## Single Family Site-Built
Section | Section Id | Topic | Topic ID | Sub-Topic ID | Sub-Topic | Detail ID | Title | Desired Outcome | Justification | Note | Reason For Edits | Status | Supporting Materials - Link | Detail Language | Name | Specification ID | Housing Type | field_justification_1 | Objective | Reason For Edits | Specification | Status | Specification Language
Draft New Specifications | 0 | Air Sealing - Specific Air Sealing (Integrated LED Retrofit Kit) | 0.01 | 0.0101 | General Pressure Boundary | 0.0101.1 | Sealing a Non-Insulation Contact (IC) Recessed Light With an Integrated LED Retrofit Kit | Airtight, durable, and safe seal that prevents air movement @ 50 Pascals of pressure |  |  |  | Red Line |  | English | Sealant selection | 0.0101.1a | Single Family Site-Built Housing¦Manufactured Housing¦Multifamily Housing |  | Select safe and effective sealants |  | Select sealants that: are compatible with their intended surfaces, allow for differential expansion and contraction between dissimilar materials, and are low volatile organic compound (VOC) sealants that meet independent testing and verification protocols | Red Line | English
Draft New Specifications | 0 | Air Sealing - Specific Air Sealing (Integrated LED Retrofit Kit) | 0.01 | 0.0101 | General Pressure Boundary | 0.0101.1 | Sealing a Non-Insulation Contact (IC) Recessed Light With an Integrated LED Retrofit Kit | Airtight, durable, and safe seal that prevents air movement @ 50 Pascals of pressure |  |  |  | Red Line |  | English | Material selection | 0.0101.1b | Single Family Site-Built Housing¦Manufactured Housing¦Multifamily Housing |  | Select suitable and effective materials |  | Select an LED trim kit that: is Energy Star qualified or equivalent or better, and safety lab listed (e.g., UL, ETL, etc), is the correct size for the can light in which it will be installed, is designed to provide an airtight seal, provides lighting level quality required for the intended application (e.g., task lighting, hazards lighting, nightlights), is rated no more than the rated maximum wattage of the recessed light it will be connected to, and is dimmable if light will be connected to an existing dimmer switch | Red Line | English
Draft New Specifications | 0 | Air Sealing - Specific Air Sealing (Integrated LED Retrofit Kit) | 0.01 | 0.0101 | General Pressure Boundary | 0.0101.1 | Sealing a Non-Insulation Contact (IC) Recessed Light With an Integrated LED Retrofit Kit | Airtight, durable, and safe seal that prevents air movement @ 50 Pascals of pressure |  |  |  | Red Line |  | English | Surface preparation | 0.0101.1c | Single Family Site-Built Housing¦Manufactured Housing¦Multifamily Housing |  | Surface is clean and ready to accept sealant |  | Remove any material, dirt or debris from the sealing area that will prevent full adhesion of the selected sealant | Red Line | English
Draft New Specifications | 0 | Air Sealing - Specific Air Sealing (Integrated LED Retrofit Kit) | 0.01 | 0.0101 | General Pressure Boundary | 0.0101.1 | Sealing a Non-Insulation Contact (IC) Recessed Light With an Integrated LED Retrofit Kit | Airtight, durable, and safe seal that prevents air movement @ 50 Pascals of pressure |  |  |  | Red Line |  | English | Installation | 0.0101.1d | Single Family Site-Built Housing¦Manufactured Housing¦Multifamily Housing |  | Safe and proper installation |  | Install LED light kit in accordance with manufacturer specifications and applicable code (i.e., NFPA 70, NFPA 101, National Electrical Contractors Association/IESNA 500) Ensure that: wire is not crimped or crushed, trim is as tight as possible to the ceiling, gasket is installed and properly seated, and light functions as intended | Red Line | English
Draft New Specifications | 0 | Air Sealing - Specific Air Sealing (Integrated LED Retrofit Kit) | 0.01 | 0.0101 | General Pressure Boundary | 0.0101.1 | Sealing a Non-Insulation Contact (IC) Recessed Light With an Integrated LED Retrofit Kit | Airtight, durable, and safe seal that prevents air movement @ 50 Pascals of pressure |  |  |  | Red Line |  | English | Sealant application | 0.0101.1e | Single Family Site-Built Housing¦Manufactured Housing¦Multifamily Housing |  | Fully adhered, safe, and durable sealant |  | If air movement @50 PA is observed, apply a continuous seal along the outer perimeter of the LED light trim and the ceiling. Apply sufficient pressure to push sealant into any gaps | Red Line | English
Draft New Specifications | 0 | Air Sealing - Specific Air Sealing (Integrated LED Retrofit Kit) | 0.01 | 0.0101 | General Pressure Boundary | 0.0101.1 | Sealing a Non-Insulation Contact (IC) Recessed Light With an Integrated LED Retrofit Kit | Airtight, durable, and safe seal that prevents air movement @ 50 Pascals of pressure |  |  |  | Red Line |  | English | Disposal | 0.0101.1f | Single Family Site-Built Housing¦Manufactured Housing¦Multifamily Housing |  | Old components are permanently removed from service, protect the environment and comply with regulations |  | Permanently remove components and bulbs from job site and recycle or dispose of removed equipment in accordance with local and federal law | Red Line | English
Draft New Specifications | 0 | Air Sealing - Specific Air Sealing (Integrated LED Retrofit Kit) | 0.01 | 0.0101 | General Pressure Boundary | 0.0101.1 | Sealing a Non-Insulation Contact (IC) Recessed Light With an Integrated LED Retrofit Kit | Airtight, durable, and safe seal that prevents air movement @ 50 Pascals of pressure |  |  |  | Red Line |  | English | Documentation | 0.0101.1g | Single Family Site-Built Housing¦Manufactured Housing¦Multifamily Housing |  | Manufacturer supplied information available to occupant |  | Provide occupants/owners with user's manual, warranty information, installation instructions, and installer contact information | Red Line | English
Draft New Specifications | 0 | Heating and Cooling - Solid Fuel Heating (Wood or Pellet stove) | 0.02 | 0.0201 | Non-Distributed | 0.0201.1 | Wood or pellet stove installation | Efficient, safe, and compliant heating system installation |  |  |  | Red Line |  | English | Pre-work qualifications | 0.0201.1a | Single Family Site-Built Housing¦Manufactured Housing |  | Sufficient clearance and access |  | Verify that the location chosen for installation will provide sufficient clearances, access, combustion air, and egress as required by the manufacturer's instructions, local codes, and NFPA 211 If conflicts exist between installation standards, the more restrictive provisions will apply | Red Line | English
Draft New Specifications | 0 | Heating and Cooling - Solid Fuel Heating (Wood or Pellet stove) | 0.02 | 0.0201 | Non-Distributed | 0.0201.1 | Wood or pellet stove installation | Efficient, safe, and compliant heating system installation |  |  |  | Red Line |  | English | Design | 0.0201.1b | Single Family Site-Built Housing¦Manufactured Housing |  | Properly sized appliance and combustion air intakes |  | Perform residential load calculation in accordance with the current version of ANSI/ACCA Manual J (Residential Load Calculation) or equivalent using interior design temperatures of 70 degrees for heating Calculate load based on post-retrofit dwelling characteristics Calculate combustion air needs in conformance with NFPA 211 and manufacturer requirements In instances where conflicts occur between the code and the manufacturer's installation instructions, the more restrictive provisions will apply | Red Line | English
Draft New Specifications | 0 | Heating and Cooling - Solid Fuel Heating (Wood or Pellet stove) | 0.02 | 0.0201 | Non-Distributed | 0.0201.1 | Wood or pellet stove installation | Efficient, safe, and compliant heating system installation |  |  |  | Red Line |  | English | Equipment selection | 0.0201.1c | Single Family Site-Built Housing¦Manufactured Housing |  | Safe, effective, and efficient stove is selected |  | Select new unit that: is sized based on manufacturer specifications for the space being heated in its post-weatherization state is EPA-certified and approved for housing type being installed (e.g., Manufactured housing) allows the installation of a dedicated outside air kit | Red Line | English
Draft New Specifications | 0 | Heating and Cooling - Solid Fuel Heating (Wood or Pellet stove) | 0.02 | 0.0201 | Non-Distributed | 0.0201.1 | Wood or pellet stove installation | Efficient, safe, and compliant heating system installation |  |  |  | Red Line |  | English | Installation | 0.0201.1d | Single Family Site-Built Housing¦Manufactured Housing |  | Safe and compliant installation |  | Install unit per manufacturer specifications, in accordance with applicable codes and with the current NFPA 211 Ensure unit is level and stable Install dedicated outside air kit per manufacturer instructions In instances where conflicts occur, the more restrictive provisions will apply | Red Line | English
Draft New Specifications | 0 | Heating and Cooling - Solid Fuel Heating (Wood or Pellet stove) | 0.02 | 0.0201 | Non-Distributed | 0.0201.1 | Wood or pellet stove installation | Efficient, safe, and compliant heating system installation |  |  |  | Red Line |  | English | Venting | 0.0201.1e | Single Family Site-Built Housing¦Manufactured Housing |  | Safe and effective venting of combustion by-products |  | Vent appliance as specified by the manufacturer, local codes, and NFPA 211 If conflicts exist between installation standards, the more restrictive provisions will apply | Red Line | English
Draft New Specifications | 0 | Heating and Cooling - Solid Fuel Heating (Wood or Pellet stove) | 0.02 | 0.0201 | Non-Distributed | 0.0201.1 | Wood or pellet stove installation | Efficient, safe, and compliant heating system installation |  |  |  | Red Line |  | English | Air sealing | 0.0201.1f | Single Family Site-Built Housing¦Manufactured Housing |  | Reduce air movement around installed unit |  | Seal all penetrations through the thermal-pressure boundary using appropriate high-temperature materials for the application in compliance with SWS 3.0102.2 | Red Line | English
Draft New Specifications | 0 | Heating and Cooling - Solid Fuel Heating (Wood or Pellet stove) | 0.02 | 0.0201 | Non-Distributed | 0.0201.1 | Wood or pellet stove installation | Efficient, safe, and compliant heating system installation |  |  |  | Red Line |  | English | Disposal | 0.0201.1g | Single Family Site-Built Housing¦Manufactured Housing |  | Old equipment is permanently removed from service, protect the environment, and comply with regulations |  | Permanently decommission old equipment, remove from job site, and recycle or dispose of as required by local codes or regulations | Red Line | English
Draft New Specifications | 0 | Heating and Cooling - Solid Fuel Heating (Wood or Pellet stove) | 0.02 | 0.0201 | Non-Distributed | 0.0201.1 | Wood or pellet stove installation | Efficient, safe, and compliant heating system installation |  |  |  | Red Line |  | English | Documentation | 0.0201.1h | Single Family Site-Built Housing¦Manufactured Housing |  | Provide occupants and service technicians with instructions |  | Provide occupant/owners with user's manual, warranty information, installation instructions, and installer contact information | Red Line | English
Draft New Specifications | 0 | Air Sealing – General Air Sealing (Aerosolized Envelope Sealant) | 0.03 | 0.0301 | Proprietary Spray Sealant | 0.0301.1 | Proprietary Spray Sealant | Durable, weather-proof, and effective, exterior pressure boundary |  |  |  | Red Line |  | English | Material selection | 0.0301.1a | Single Family Site-Built Housing¦Manufactured Housing¦Multifamily Housing |  | Select safe and effective sealant |  | Select a sealant that: are compatible with their intended surfaces, allow for differential expansion and contraction between dissimilar materials, meet the requirements of the applicable fire safety code (e.g. thermal or ignition barriers), and for use inside the pressure boundary, select low volatile organic compound (VOC) sealants that meet independent testing and verification protocols | Red Line | English
Draft New Specifications | 0 | Air Sealing – General Air Sealing (Aerosolized Envelope Sealant) | 0.03 | 0.0301 | Proprietary Spray Sealant | 0.0301.1 | Proprietary Spray Sealant | Durable, weather-proof, and effective, exterior pressure boundary |  |  |  | Red Line |  | English | Surface preparation | 0.0301.1b | Single Family Site-Built Housing¦Manufactured Housing¦Multifamily Housing |  | Select safe and effective materials |  | Prepare the installation surface in accordance with manufacturer specifications | Red Line | English
Draft New Specifications | 0 | Air Sealing – General Air Sealing (Aerosolized Envelope Sealant) | 0.03 | 0.0301 | Proprietary Spray Sealant | 0.0301.1 | Proprietary Spray Sealant | Durable, weather-proof, and effective, exterior pressure boundary |  |  |  | Red Line |  | English | Installation | 0.0301.1c | Single Family Site-Built Housing¦Manufactured Housing¦Multifamily Housing |  | Fully adhered, airtight, and durable seal |  | Install sealant in accordance with manufacturer specifications | Red Line | English
Draft New Specifications | 0 | Insulation – Enclosed Walls (Extruded Polystyrene Retrofit Wall System) | 0.04 | 0.0401 | Walls | 0.0401.1 | Exterior EPS Retrofit Wall System | Durable, weather-proof, and effective, exterior thermal boundary |  |  |  | Red Line |  | English | Pre-work qualifications | 0.0401.1a | Single Family Site-Built Housing¦Multifamily Housing |  | Ensure wall space can be safely and durably insulated |  | Verify that installation area is free of: active water leaks, fuel leaks (i.e., gas, oil, propane), and pest intrusions energized knob and tube wiring improperly terminated devices (ventilation fans, dryers, plumbing stacks, condensate lines, combustion appliance flues/chimneys, etc.) unshielded high-temperature devices (non-IC rated recessed lights, chimneys, flues, vents, etc.) unless they are zero clearance devices insulation escape openings Verify that installation area is intact, able to support insulation weight, and air sealed Verify existing building eaves/overhangs will adequately exceed new wall thickness to prevent moisture intrusion Verify all installed panels are above grade as per manufacture's specification Determine if mechanical or utility penetration needs to extended in the installation area Verify that installation area is structurally able to support the weight of added insulation panels | Red Line | English
Draft New Specifications | 0 | Insulation – Enclosed Walls (Extruded Polystyrene Retrofit Wall System) | 0.04 | 0.0401 | Walls | 0.0401.1 | Exterior EPS Retrofit Wall System | Durable, weather-proof, and effective, exterior thermal boundary |  |  |  | Red Line |  | English | Material selection | 0.0401.1b | Single Family Site-Built Housing¦Multifamily Housing |  | Prevent condensation on warm side of retrofit panel |  | Select panels in compliance with the AHJ, Select panel design that meets the fire-safety requirements of the AHJ Consider if challenging wall details might be resolved with the use of different retrofit panel thicknesses Determine if windows and doors should be relocated to newly created plane of retrofit wall system with built-out framing or left in place at current wall plane | Red Line | English
Draft New Specifications | 0 | Insulation – Enclosed Walls (Extruded Polystyrene Retrofit Wall System) | 0.04 | 0.0401 | Walls | 0.0401.1 | Exterior EPS Retrofit Wall System | Durable, weather-proof, and effective, exterior thermal boundary |  |  |  | Red Line |  | English | Wall preparation | 0.0401.1c | Single Family Site-Built Housing¦Multifamily Housing |  | Provide secure attachment surface for insulation panels to existing exterior sheathing |  | Remove all exterior cladding from the installation area Seal all holes, gaps, and penetrations in existing sheathing airtight Remove any existing insulation or protrusions that prevent full insulation contact with existing air barrier Replace any rotten or structurally weak substrate | Red Line | English
Draft New Specifications | 0 | Insulation – Enclosed Walls (Extruded Polystyrene Retrofit Wall System) | 0.04 | 0.0401 | Walls | 0.0401.1 | Exterior EPS Retrofit Wall System | Durable, weather-proof, and effective, exterior thermal boundary |  |  |  | Red Line |  | English | Installation | 0.0401.1d | Single Family Site-Built Housing¦Multifamily Housing |  | Select safe and effective fasteners and sealants that provide secure and weathertight contact with retrofit panels to existing sheathing |  | Install panels to prescribed R-value in compliance with the manufacturer's instructions including: using fasteners of the proper length and material, installing fasteners with correct fastener spacing, and Install panels above grade as per manufacture's specification Seal all insulation seams, joints and connections in each layer with compatible sealant (caulk, tape, mastic, etc.) | Red Line | English
Draft New Specifications | 0 | Insulation – Enclosed Walls (Extruded Polystyrene Retrofit Wall System) | 0.04 | 0.0401 | Walls | 0.0401.1 | Exterior EPS Retrofit Wall System | Durable, weather-proof, and effective, exterior thermal boundary |  |  |  | Red Line |  | English | Finishing wall exterior | 0.0401.1e | Single Family Site-Built Housing¦Multifamily Housing |  | Maintain drainage plane while ensuring proper operation of fenestration |  | Make windows, doors, and other penetrations weather-tight Verify intentional drainage is functioning correctly (do not seal drainage weep holes) Verify safe operation of windows and doors Install finish siding according to manufacturer’s specification | Red Line | English
Draft New Specifications | 0 | Insulation – Enclosed Walls (Extruded Polystyrene Retrofit Wall System) | 0.04 | 0.0401 | Walls | 0.0401.1 | Exterior EPS Retrofit Wall System | Durable, weather-proof, and effective, exterior thermal boundary |  |  |  | Red Line |  | English | Fire safety | 0.0401.1f | Single Family Site-Built Housing¦Multifamily Housing |  | Ensure that insulation retrofit complies with applicable code regarding fire safety |  | For structures covered by the International Building Code (IBC), all exterior walls to be insulated will be assessed for provision of a thermal boundary (fire stopping when foam insulating materials are used (IBC 2603.4) | Red Line | English
Draft New Specifications | 0 | Insulation – Enclosed Walls (Extruded Polystyrene Retrofit Wall System) | 0.04 | 0.0401 | Walls | 0.0401.1 | Exterior EPS Retrofit Wall System | Durable, weather-proof, and effective, exterior thermal boundary |  |  |  | Red Line |  | English | Insulation – onsite documentation | 0.0401.1g | Single Family Site-Built Housing¦Multifamily Housing |  | Comply with 16 CFR 460.17 and document contract compliance |  | Post a dated statement signed by the installer that minimally includes: Installed insulation type, coverage area, installed thickness, and installed R-value | Red Line | English
Draft New Specifications | 0 | Baseload – Renewable Energy (Roof Interconnected Photovoltaic) | 0.05 | 0.0501 | Electric Supply | 0.0501.1 | Photovoltaics | Durable, safe, and effective, renewable energy installation |  |  |  | Red Line |  | English | Pre-work verification | 0.0501.1a | Single Family Site-Built Housing¦Manufactured Housing¦Multifamily Housing |  | Adequate structural and electrical to support PV install |  | Verify current electrical panel and service line infrastructure is in good condition, compliant with codes, and of sufficient electrical capacity (Amps) to accommodate interconnection of solar power. Verify position of spare (unused) breaker or space to install new breaker in panel for solar power interconnection If a roof installation is planned, verify that the roof will support the installation (e.g., dead load, wind load) and that the current roof covering is less than 5 years old. Verify that the type of roof is suitable for solar installation (e.g. not slate or wood shingle). The roof understructure shall be inspected and evaluated for support of PV system. Any reinforcements, such as blocking between rafters, shall be completed before load of PV system is applied If a roof installation is planned, the roof shall be inspected, cleaned and any necessary repairs shall be made | Red Line | English
Draft New Specifications | 0 | Baseload – Renewable Energy (Roof Interconnected Photovoltaic) | 0.05 | 0.0501 | Electric Supply | 0.0501.1 | Photovoltaics | Durable, safe, and effective, renewable energy installation |  |  |  | Red Line |  | English | Design PV System | 0.0501.1b | Single Family Site-Built Housing¦Manufactured Housing¦Multifamily Housing |  | Maximize PV system performance |  | Design the size of PV system to serve the prescribed load Prepare electrical one line drawing Prepare layout drawings showing location and connections of all equipment Provide list (make, model) of all equipment Design PV system layout to provide safe access around PV modules as required by codes and standards, and required clearances around balance-of-system components such as inverter and switchgear Locate PV Modules to minimize shading factor and maximize solar gain, but not interfere with existing systems or appliance operation (e.g., chimneys, vents, exhaust terminations) | Red Line | English
Draft New Specifications | 0 | Baseload – Renewable Energy (Roof Interconnected Photovoltaic) | 0.05 | 0.0501 | Electric Supply | 0.0501.1 | Photovoltaics | Durable, safe, and effective, renewable energy installation |  |  |  | Red Line |  | English | Utility Interconnection Agreement | 0.0501.1c | Single Family Site-Built Housing¦Manufactured Housing¦Multifamily Housing |  | Obtain utility-connected system interconnection agreement |  | Secure approval of design by utility and secure interconnection agreement to operate utility-connected PV system | Red Line | English
Draft New Specifications | 0 | Baseload – Renewable Energy (Roof Interconnected Photovoltaic) | 0.05 | 0.0501 | Electric Supply | 0.0501.1 | Photovoltaics | Durable, safe, and effective, renewable energy installation |  |  |  | Red Line |  | English | Construction Permits | 0.0501.1d | Single Family Site-Built Housing¦Manufactured Housing¦Multifamily Housing |  | Obtain required permits for PV installation |  | Secure electrical permit to install and operate PV system from Authority Having Jurisdiction (AHJ) (e.g. County building Dept.) | Red Line | English
Draft New Specifications | 0 | Baseload – Renewable Energy (Roof Interconnected Photovoltaic) | 0.05 | 0.0501 | Electric Supply | 0.0501.1 | Photovoltaics | Durable, safe, and effective, renewable energy installation |  |  |  | Red Line |  | English | Installer qualifications | 0.0501.1e | Single Family Site-Built Housing¦Manufactured Housing¦Multifamily Housing |  | Select qualified installers |  | Installer shall meet the requirements of AHJ | Red Line | English
Draft New Specifications | 0 | Baseload – Renewable Energy (Roof Interconnected Photovoltaic) | 0.05 | 0.0501 | Electric Supply | 0.0501.1 | Photovoltaics | Durable, safe, and effective, renewable energy installation |  |  |  | Red Line |  | English | Installation | 0.0501.1f | Single Family Site-Built Housing¦Manufactured Housing¦Multifamily Housing |  | Watertight, safe, wind-resistant, and compliant roof-mounted equipment installation |  | Secure the mounting structures to the roof following manufacturer instructions Install flashing to make all roof penetrations weather-tight and leak-proof using instructions and materials specified by manufacturer Install inverters and disconnects in a safe and accessible location, inverter shall be located in the shade when specified by manufacturer's instructions Install solar panels on the mounting structures according to the manufacturer's instructions | Red Line | English
Draft New Specifications | 0 | Baseload – Renewable Energy (Roof Interconnected Photovoltaic) | 0.05 | 0.0501 | Electric Supply | 0.0501.1 | Photovoltaics | Durable, safe, and effective, renewable energy installation |  |  |  | Red Line |  | English | Compliance | 0.0501.1g | Single Family Site-Built Housing¦Manufactured Housing¦Multifamily Housing |  | Compliant and safe installation |  | The installation shall comply with all applicable codes and standards adopted by Authority Having Jurisdiction, including but not limited to: National Electric Code (NEC) International Residential Code (IRC) IEEE 1547 Standard for Interconnecting Distributed Resources with Electric Power Systems UL 1703 Standard for Flat-Plate Photovoltaic Modules and Panels Manufacturer's installation and operation manuals If conflict exists between code and manufacturer specifications, apply the more restrictive requirement | Red Line | English
Draft New Specifications | 0 | Baseload – Renewable Energy (Roof Interconnected Photovoltaic) | 0.05 | 0.0501 | Electric Supply | 0.0501.1 | Photovoltaics | Durable, safe, and effective, renewable energy installation |  |  |  | Red Line |  | English | Accessibility | 0.0501.1h | Single Family Site-Built Housing¦Manufactured Housing¦Multifamily Housing |  | System safely accessible for service |  | Install PV Array and Balance of System to allow for inspection, maintenance, and replacement of the PV system components Provide a path that allows the PV modules to be safely accessed without damaging the roof or PV modules | Red Line | English
Draft New Specifications | 0 | Baseload – Renewable Energy (Roof Interconnected Photovoltaic) | 0.05 | 0.0501 | Electric Supply | 0.0501.1 | Photovoltaics | Durable, safe, and effective, renewable energy installation |  |  |  | Red Line |  | English | Electrical Installation | 0.0501.1i | Single Family Site-Built Housing¦Manufactured Housing¦Multifamily Housing |  | Safely installed interconnected electrical system |  | Install all electrical components according to the NEC and authority having jurisdiction Fasten wires with wire ties and conduit as per design and installation instructions The system shall be connected to the electrical grid at a location and in a method approved by the utility If a conflict exists, the most restrictive rule applies | Red Line | English
Draft New Specifications | 0 | Baseload – Renewable Energy (Roof Interconnected Photovoltaic) | 0.05 | 0.0501 | Electric Supply | 0.0501.1 | Photovoltaics | Durable, safe, and effective, renewable energy installation |  |  |  | Red Line |  | English | Commissioning | 0.0501.1j | Single Family Site-Built Housing¦Manufactured Housing¦Multifamily Housing |  | Validate system performance |  | Monitor the system energy delivery for a minimum of 12 months and compare results with predicted energy production | Red Line | English
Draft New Specifications | 0 | Baseload – Renewable Energy (Roof Interconnected Photovoltaic) | 0.05 | 0.0501 | Electric Supply | 0.0501.1 | Photovoltaics | Durable, safe, and effective, renewable energy installation |  |  |  | Red Line |  | English | Utility Documentation | 0.0501.1k | Single Family Site-Built Housing¦Manufactured Housing¦Multifamily Housing |  | Facilitate ongoing maintenance and repairs |  | Provide documentation to the building owner, including: copy of the installation and operation manual electrical diagrams and schematics certificate of inspection and approval system performance benchmark data | Red Line | English
Draft New Specifications | 0 | Baseload – Renewable Energy (Roof Interconnected Photovoltaic) | 0.05 | 0.0501 | Electric Supply | 0.0501.1 | Photovoltaics | Durable, safe, and effective, renewable energy installation |  |  |  | Red Line |  | English | Inspection | 0.0501.1l | Single Family Site-Built Housing¦Manufactured Housing¦Multifamily Housing |  | Third-party verification of installation safety and operation |  | Inspect the installation as required by the AHJ | Red Line | English
Draft New Specifications | 0 | Baseload – Renewable Energy (Roof Interconnected Photovoltaic) | 0.05 | 0.0501 | Electric Supply | 0.0501.1 | Photovoltaics | Durable, safe, and effective, renewable energy installation |  |  |  | Red Line |  | English | Testing | 0.0501.1m | Single Family Site-Built Housing¦Manufactured Housing¦Multifamily Housing |  | Verify proper operation and system performance |  | Perform electrical tests to verify proper operation and system performance Tests include open circuit voltage, operating current, resistance of grounding system (should be 1 Megohm) Measured voltage shall be compared to reference voltage corrected for temperature Measured current shall be compared to reference current corrected for insolation (sunlight level) | Red Line | English
Draft New Specifications | 0 | Baseload – Renewable Energy (Roof Interconnected Photovoltaic) | 0.05 | 0.0501 | Electric Supply | 0.0501.1 | Photovoltaics | Durable, safe, and effective, renewable energy installation |  |  |  | Red Line |  | English | Cleaning and Disposal | 0.0501.1n | Single Family Site-Built Housing¦Manufactured Housing¦Multifamily Housing |  | Old equipment is permanently removed from service, protect the environment, and comply with regulation |  | Clear jobsite of construction waste Permanently remove all waste materials from job site and recycle or dispose of removed materials in accordance with local and federal law | Red Line | English
Draft New Specifications | 0 | Baseload – Renewable Energy (Roof Interconnected Photovoltaic) | 0.05 | 0.0501 | Electric Supply | 0.0501.1 | Photovoltaics | Durable, safe, and effective, renewable energy installation |  |  |  | Red Line |  | English | Owner Documentation | 0.0501.1o | Single Family Site-Built Housing¦Manufactured Housing¦Multifamily Housing |  | Manufacturer supplied information available to occupant |  | Provide occupants/owners with user's manual, warranty information, installation instructions, and installer contact information | Red Line | English
Draft New Specifications | 0 | Baseload – Renewable Energy (Roof Interconnected Photovoltaic) | 0.05 | 0.0501 | Electric Supply | 0.0501.1 | Photovoltaics | Durable, safe, and effective, renewable energy installation |  |  |  | Red Line |  | English | Warranty | 0.0501.1p | Single Family Site-Built Housing¦Manufactured Housing¦Multifamily Housing |  | Ensure performance of the installed system |  | The PV modules and inverter shall be warranted by the manufacturer Whole system shall be warranted by the installer for a period of at least 1 year The warranty shall cover defects in materials and workmanship | Red Line | English
Health and Safety | 2 | Safety Devices | 2.01 | 2.0101 | Smoke Alarms | 2.0101.1 | Hardwired (interconnected) Smoke Alarms | Properly selected and installed interconnected smoke alarms |  |  |  | Black Line |  | English | Selection | 2.0101.1a | Single Family Site-Built Housing¦Manufactured Housing¦Multifamily Housing |  | Ensure proper equipment selection |  | Select hardwired (interconnected) smoke alarms that are listed and labeled in accordance with UL 217 | Black Line | English
Health and Safety | 2 | Safety Devices | 2.01 | 2.0101 | Smoke Alarms | 2.0101.1 | Hardwired (interconnected) Smoke Alarms | Properly selected and installed interconnected smoke alarms |  |  |  | Black Line |  | English | Location | 2.0101.1b | Single Family Site-Built Housing¦Manufactured Housing¦Multifamily Housing |  | Ensure proper location |  | Install hardwired (interconnected) smoke alarms in the locations required by the Authority Having Jurisdiction (AHJ) | Black Line | English
Health and Safety | 2 | Safety Devices | 2.01 | 2.0101 | Smoke Alarms | 2.0101.1 | Hardwired (interconnected) Smoke Alarms | Properly selected and installed interconnected smoke alarms |  |  |  | Black Line |  | English | Installation | 2.0101.1c | Single Family Site-Built Housing¦Manufactured Housing¦Multifamily Housing |  | Ensure proper installation |  | Install hardwired (interconnected) smoke alarms in accordance with the manufacturer's instructions | Black Line | English
Health and Safety | 2 | Safety Devices | 2.01 | 2.0101 | Smoke Alarms | 2.0101.1 | Hardwired (interconnected) Smoke Alarms | Properly selected and installed interconnected smoke alarms |  |  |  | Black Line |  | English | Occupant notification | 2.0101.1d | Single Family Site-Built Housing¦Manufactured Housing¦Multifamily Housing |  | Ensure occupants have access to written user's manuals |  | Provide occupants the manufacturer's written instructions | Black Line | English
Health and Safety | 2 | Safety Devices | 2.01 | 2.0101 | Smoke Alarms | 2.0101.2 | Battery-Operated Smoke Alarms | Properly selected and installed battery-operated smoke alarms |  |  |  | Black Line |  | English | Selection | 2.0101.2a | Single Family Site-Built Housing¦Manufactured Housing¦Multifamily Housing |  | Ensure proper equipment selection |  | Select battery-operated smoke alarms that are listed and labeled in accordance with UL 217 and have sealed, non-replaceable, 10-year batteries | Black Line | English
Health and Safety | 2 | Safety Devices | 2.01 | 2.0101 | Smoke Alarms | 2.0101.2 | Battery-Operated Smoke Alarms | Properly selected and installed battery-operated smoke alarms |  |  |  | Black Line |  | English | Location | 2.0101.2b | Single Family Site-Built Housing¦Manufactured Housing¦Multifamily Housing |  | Ensure proper location |  | Install battery-operated smoke alarms in the locations required by the Authority Having Jurisdiction (AHJ) | Black Line | English
Health and Safety | 2 | Safety Devices | 2.01 | 2.0101 | Smoke Alarms | 2.0101.2 | Battery-Operated Smoke Alarms | Properly selected and installed battery-operated smoke alarms |  |  |  | Black Line |  | English | Installation | 2.0101.2c | Single Family Site-Built Housing¦Manufactured Housing¦Multifamily Housing |  | Ensure proper installation |  | Install battery-operated smoke alarms in accordance with the manufacturer's instructions | Black Line | English
Health and Safety | 2 | Safety Devices | 2.01 | 2.0101 | Smoke Alarms | 2.0101.2 | Battery-Operated Smoke Alarms | Properly selected and installed battery-operated smoke alarms |  |  |  | Black Line |  | English | Occupant notification | 2.0101.2d | Single Family Site-Built Housing¦Manufactured Housing¦Multifamily Housing |  | Ensure occupants have access to written user's manuals |  | Provide occupants the manufacturer's written instructions | Black Line | English
Health and Safety | 2 | Safety Devices | 2.01 | 2.0102 | Carbon Monoxide (CO) Alarms | 2.0102.1 | CO Detection and Warning Equipment | Properly selected and installed CO alarms |  |  |  | Black Line |  | English | Selection | 2.0102.1a | Single Family Site-Built Housing¦Manufactured Housing¦Multifamily Housing |  | Ensure proper equipment selection |  | Select CO alarms that are listed and labeled in accordance with UL 2034, or approved by the authority having jurisdiction, and have a minimum of:10-year manufacturer's warrantyContain internal non-replaceable batteries | Black Line | English
Health and Safety | 2 | Safety Devices | 2.01 | 2.0102 | Carbon Monoxide (CO) Alarms | 2.0102.1 | CO Detection and Warning Equipment | Properly selected and installed CO alarms |  |  |  | Black Line |  | English | Location | 2.0102.1b | Single Family Site-Built Housing¦Manufactured Housing¦Multifamily Housing |  | Ensure proper location |  | Install CO alarms in the locations required by the Authority Having Jurisdiction (AHJ) | Black Line | English
Health and Safety | 2 | Safety Devices | 2.01 | 2.0102 | Carbon Monoxide (CO) Alarms | 2.0102.1 | CO Detection and Warning Equipment | Properly selected and installed CO alarms |  |  |  | Black Line |  | English | Installation | 2.0102.1c | Single Family Site-Built Housing¦Manufactured Housing¦Multifamily Housing |  | Ensure proper installation |  | Install CO alarms in accordance with the manufacturer's instructions | Black Line | English
Health and Safety | 2 | Safety Devices | 2.01 | 2.0102 | Carbon Monoxide (CO) Alarms | 2.0102.1 | CO Detection and Warning Equipment | Properly selected and installed CO alarms |  |  |  | Black Line |  | English | Occupant notification | 2.0102.1d | Single Family Site-Built Housing¦Manufactured Housing¦Multifamily Housing |  | Ensure occupants have access to written user's manuals |  | Provide occupants the manufacturer's written instructions | Black Line | English
Health and Safety | 2 | Safety Devices | 2.01 | 2.0103 | Water Heating | 2.0103.1 | Temperature and pressure relief valve | Safely discharge excessive energy (pressure or temperature) from water heating system |  |  |  | Black Line |  | English | Selection | 2.0103.1a | Single Family Site-Built Housing¦Manufactured Housing¦Multifamily Housing |  | Ensure proper equipment selection |  | Select temperature and pressure relief valve in accordance with IRC and according to manufacturer specifications that comply with ANSI Z21.22 | Black Line | English
Health and Safety | 2 | Safety Devices | 2.01 | 2.0103 | Water Heating | 2.0103.1 | Temperature and pressure relief valve | Safely discharge excessive energy (pressure or temperature) from water heating system |  |  |  | Black Line |  | English | Installation | 2.0103.1b | Single Family Site-Built Housing¦Manufactured Housing¦Multifamily Housing |  | Ensure proper installation |  | Temperature and pressure relief valve will be installed in compliance with IRC, HUD code, and according to manufacturer specifications | Black Line | English
Health and Safety | 2 | Safety Devices | 2.01 | 2.0103 | Water Heating | 2.0103.1 | Temperature and pressure relief valve | Safely discharge excessive energy (pressure or temperature) from water heating system |  |  |  | Black Line |  | English | Discharge | 2.0103.1c | Single Family Site-Built Housing¦Manufactured Housing¦Multifamily Housing |  | Ensure proper discharge location |  | Install discharge tube of temperature and pressure relief valve so that it:Discharges to a readily observable location either 6 inches or less from the floor or overflow pan or to the outdoorsDischarges in a manner that does not cause personal injury or structural damageFlows by gravity and without any trapIs not directly connected to the dwelling drainage systemDoes not contain any valves or tees, nor end with a threaded connection | Black Line | English
Health and Safety | 2 | Moisture | 2.02 | 2.0201 | Drainage | 2.0201.1 | Gutters | Direct bulk water away from dwelling |  |  |  | Black Line |  | English | Selection | 2.0201.1a | Single Family Site-Built Housing¦Manufactured Housing¦Multifamily Housing |  | Properly sized gutters |  | Size gutters appropriately for the area drained | Black Line | English
Health and Safety | 2 | Moisture | 2.02 | 2.0201 | Drainage | 2.0201.1 | Gutters | Direct bulk water away from dwelling |  |  |  | Black Line |  | English | Attachment | 2.0201.1b | Single Family Site-Built Housing¦Manufactured Housing¦Multifamily Housing |  | Durable attachment |  | Attach gutters to dwelling using screws Fasten gutter sections with mechanical fasteners | Black Line | English
Health and Safety | 2 | Moisture | 2.02 | 2.0201 | Drainage | 2.0201.1 | Gutters | Direct bulk water away from dwelling |  |  |  | Black Line |  | English | Slope | 2.0201.1c | Single Family Site-Built Housing¦Manufactured Housing¦Multifamily Housing |  | Ensure complete drainage |  | Slope all gutters toward the downspout(s) a minimum of 1/4" per 10 feet | Black Line | English
Health and Safety | 2 | Moisture | 2.02 | 2.0201 | Drainage | 2.0201.1 | Gutters | Direct bulk water away from dwelling |  |  |  | Black Line |  | English | Sealing | 2.0201.1d | Single Family Site-Built Housing¦Manufactured Housing¦Multifamily Housing |  | Prevent water leaks |  | Make all seams watertight using compatible sealant | Black Line | English
Health and Safety | 2 | Moisture | 2.02 | 2.0201 | Drainage | 2.0201.2 | Downspouts | Direct bulk water away from dwelling |  |  |  | Black Line |  | English | Selection | 2.0201.2a | Single Family Site-Built Housing¦Manufactured Housing¦Multifamily Housing |  | Properly sized downspouts |  | Size and number of downspouts shall be appropriate for the area drained | Black Line | English
Health and Safety | 2 | Moisture | 2.02 | 2.0201 | Drainage | 2.0201.2 | Downspouts | Direct bulk water away from dwelling |  |  |  | Black Line |  | English | Attachment | 2.0201.2b | Single Family Site-Built Housing¦Manufactured Housing¦Multifamily Housing |  | Durable attachment |  | Mechanically attach downspouts to gutter Mechanically attach downspout(s) to dwelling a minimum of every 4' of length | Black Line | English
Health and Safety | 2 | Moisture | 2.02 | 2.0201 | Drainage | 2.0201.2 | Downspouts | Direct bulk water away from dwelling |  |  |  | Black Line |  | English | Drainage | 2.0201.2c | Single Family Site-Built Housing¦Manufactured Housing¦Multifamily Housing |  | Bulk water directed away from dwelling |  | Assemble downspout sections so that the upper section is inside the lower section Drain downspouts a minimum of 6' away from the structure | Black Line | English
Health and Safety | 2 | Moisture | 2.02 | 2.0201 | Drainage | 2.0201.3 | Grading | Direct bulk water away from dwelling |  |  |  | Black Line |  | English | Slope | 2.0201.3a | Single Family Site-Built Housing¦Manufactured Housing¦Multifamily Housing |  | Ensure positive drainage away from dwelling |  | Slope ground away from the house at least 6" per 10' | Black Line | English
Health and Safety | 2 | Moisture | 2.02 | 2.0201 | Drainage | 2.0201.3 | Grading | Direct bulk water away from dwelling |  |  |  | Black Line |  | English | Vegetation removal | 2.0201.3b | Single Family Site-Built Housing¦Manufactured Housing¦Multifamily Housing |  | Stop vegetation from preventing drainage |  | With occupant approval: Clear all vegetation within 3' of the home or Trim all landscaping so that it is at least 1' away from the home | Black Line | English
Health and Safety | 2 | Moisture | 2.02 | 2.0201 | Drainage | 2.0201.4 | Sump Pumps | Remove bulk water from inside the foundation |  |  |  | Black Line |  | English | Selection | 2.0201.4a | Single Family Site-Built Housing¦Multifamily Housing |  | Efficient, properly sized sump pump |  | Select a sump pump that will meet the flow requirements of the home. Select the most energy efficient pump available, prefer Electrically Commutated Motors (ECM) when possible. | Black Line | English
Health and Safety | 2 | Moisture | 2.02 | 2.0201 | Drainage | 2.0201.4 | Sump Pumps | Remove bulk water from inside the foundation |  |  |  | Black Line |  | English | Installation | 2.0201.4b | Single Family Site-Built Housing¦Multifamily Housing |  | Properly installed sump pump |  | Install sump pumps per the manufacturer's instructions Install a check valve to prevent water from reentering the sump well | Black Line | English
Health and Safety | 2 | Moisture | 2.02 | 2.0201 | Drainage | 2.0201.4 | Sump Pumps | Remove bulk water from inside the foundation |  |  |  | Black Line |  | English | Discharge | 2.0201.4c | Single Family Site-Built Housing¦Multifamily Housing |  | Discharge water away from foundation |  | Discharge sump water a minimum of 10' away from the building | Black Line | English
Health and Safety | 2 | Moisture | 2.02 | 2.0201 | Drainage | 2.0201.4 | Sump Pumps | Remove bulk water from inside the foundation |  |  |  | Black Line |  | English | Commissioning | 2.0201.4d | Single Family Site-Built Housing¦Multifamily Housing |  | Verify correct operation |  | Verify safe operation and ensure that all operable floats are functioning as intended | Black Line | English
Health and Safety | 2 | Moisture | 2.02 | 2.0201 | Drainage | 2.0201.4 | Sump Pumps | Remove bulk water from inside the foundation |  |  |  | Black Line |  | English | Occupant notification | 2.0201.4e | Single Family Site-Built Housing¦Multifamily Housing |  | Ensure occupant is aware of function and maintenance |  | Provide occupant with manufacturer's instructions and all manuals | Black Line | English
Health and Safety | 2 | Moisture | 2.02 | 2.0202 | Ground Vapor Retarders | 2.0202.1 | Un-Vented Subspaces - Ground Cover | Minimize ground moisture vapor and soil gas with a durable, effective vapor retarder |  |  |  | Black Line |  | English | Preparation | 2.0202.1a | Single Family Site-Built Housing¦Manufactured Housing¦Multifamily Housing |  | Minimize punctures |  | Remove all vegetation and organic material from area to be covered Remove all debris that can cause injury or puncture ground vapor retarder (e.g., nails, glass, sheet metal screws, etc.) | Red Line | English
Health and Safety | 2 | Moisture | 2.02 | 2.0202 | Ground Vapor Retarders | 2.0202.1 | Un-Vented Subspaces - Ground Cover | Minimize ground moisture vapor and soil gas with a durable, effective vapor retarder |  |  |  | Black Line |  | English | Material selection | 2.0202.1b | Single Family Site-Built Housing¦Manufactured Housing¦Multifamily Housing |  | Durable material selected |  | Select a 6-mil minimum ground vapor retarder of 0.1 perm or less | Red Line | English
Health and Safety | 2 | Moisture | 2.02 | 2.0202 | Ground Vapor Retarders | 2.0202.1 | Un-Vented Subspaces - Ground Cover | Minimize ground moisture vapor and soil gas with a durable, effective vapor retarder |  |  |  | Black Line |  | English | Coverage | 2.0202.1c | Single Family Site-Built Housing¦Manufactured Housing¦Multifamily Housing |  | Create a continuous ground vapor retarder layer that does not compromise wooden foundation materials |  | Cover all exposed soil Extend ground vapor retarder a minimum of 6" up all foundation walls and piers, but do not install in contact with non-treated structural wood | Red Line | English
Health and Safety | 2 | Moisture | 2.02 | 2.0202 | Ground Vapor Retarders | 2.0202.1 | Un-Vented Subspaces - Ground Cover | Minimize ground moisture vapor and soil gas with a durable, effective vapor retarder |  |  |  | Black Line |  | English | Drainage | 2.0202.1d | Single Family Site-Built Housing¦Manufactured Housing¦Multifamily Housing |  | Ensure proper drainage |  | The ground vapor retarder will not interfere with the established drainage pattern (e.g., to sump pits, French drains, etc.) | Red Line | English
Health and Safety | 2 | Moisture | 2.02 | 2.0202 | Ground Vapor Retarders | 2.0202.1 | Un-Vented Subspaces - Ground Cover | Minimize ground moisture vapor and soil gas with a durable, effective vapor retarder |  |  |  | Black Line |  | English | Seams/connections | 2.0202.1e | Single Family Site-Built Housing¦Manufactured Housing¦Multifamily Housing |  | Provide airtight seal for ground vapor retarder |  | Overlap seams a minimum of 12" with reverse or upslope lapping technique For wall to floor connection, install the wall vapor retarder under the ground vapor retarder Seal all seams and connections to foundations and piers air tight with a durable, compatible, sealant Mechanically attach ground vapor retarder to foundation and piers where practical | Red Line | English
Health and Safety | 2 | Moisture | 2.02 | 2.0202 | Ground Vapor Retarders | 2.0202.1 | Un-Vented Subspaces - Ground Cover | Minimize ground moisture vapor and soil gas with a durable, effective vapor retarder |  |  |  | Black Line |  | English | Fastening | 2.0202.1f | Single Family Site-Built Housing¦Manufactured Housing¦Multifamily Housing |  | Prevent movement and uplift of the air barrier and ground moisture barrier |  | Fasten ground vapor retarder to ground with durable fasteners or ballast(s) when installed on sloping ground, or space is accessed for routine maintenance or storage | Red Line | English
Health and Safety | 2 | Moisture | 2.02 | 2.0202 | Ground Vapor Retarders | 2.0202.1 | Un-Vented Subspaces - Ground Cover | Minimize ground moisture vapor and soil gas with a durable, effective vapor retarder |  |  |  | Black Line |  | English | Air sealing | 2.0202.1g | Single Family Site-Built Housing¦Manufactured Housing¦Multifamily Housing |  | Ensure ground vapor retarder is air tight |  | Seal all penetrations in the ground vapor retarder with a compatible sealant | Red Line | English
Health and Safety | 2 | Moisture | 2.02 | 2.0202 | Ground Vapor Retarders | 2.0202.1 | Un-Vented Subspaces - Ground Cover | Minimize ground moisture vapor and soil gas with a durable, effective vapor retarder |  |  |  | Black Line |  | English | Signage | 2.0202.1h | Single Family Site-Built Housing¦Manufactured Housing¦Multifamily Housing |  | Provide essential safety and maintenance information |  | Install a durable (minimum of 10-year service life), easily seen sign, sized a minimum of 8.5"x 11" at each access to the space Sign shall minimally include the following items: Warning to prohibit storage of hazardous and flammable materials Caution not to damage the ground vapor retarder, air barrier, insulation, and mechanical components specific to the space Immediate repairs are needed in the case of damage | Red Line | English
Health and Safety | 2 | Moisture | 2.02 | 2.0202 | Ground Vapor Retarders | 2.0202.2 | Vented Subspaces - Ground Cover | Minimize ground moisture vapor and soil gas with a durable, effective vapor retarder |  |  |  | Black Line |  | English | Preparation | 2.0202.2a | Single Family Site-Built Housing¦Manufactured Housing¦Multifamily Housing |  | Minimize punctures |  | Remove all vegetation from area to be covered Remove all debris that can cause injury or puncture ground vapor retarder (e.g., nails, wood, glass, sheet metal screws, etc.) | Red Line | English
Health and Safety | 2 | Moisture | 2.02 | 2.0202 | Ground Vapor Retarders | 2.0202.2 | Vented Subspaces - Ground Cover | Minimize ground moisture vapor and soil gas with a durable, effective vapor retarder |  |  |  | Black Line |  | English | Material selection | 2.0202.2b | Single Family Site-Built Housing¦Manufactured Housing¦Multifamily Housing |  | Durable material selected |  | Select a 6-mil minimum ground vapor retarder of 0.1 perm or less | Red Line | English
Health and Safety | 2 | Moisture | 2.02 | 2.0202 | Ground Vapor Retarders | 2.0202.2 | Vented Subspaces - Ground Cover | Minimize ground moisture vapor and soil gas with a durable, effective vapor retarder |  |  |  | Black Line |  | English | Coverage | 2.0202.2c | Single Family Site-Built Housing¦Manufactured Housing¦Multifamily Housing |  | Create a continuous ground vapor retarder layer that does not compromise wooden foundation materials |  | Cover all exposed soil Extend ground vapor retarder a minimum of 6" up all foundation walls and piers, but do not install in contact with non-treated structural wood | Black Line | English
Health and Safety | 2 | Moisture | 2.02 | 2.0202 | Ground Vapor Retarders | 2.0202.2 | Vented Subspaces - Ground Cover | Minimize ground moisture vapor and soil gas with a durable, effective vapor retarder |  |  |  | Black Line |  | English | Drainage | 2.0202.2d | Single Family Site-Built Housing¦Manufactured Housing¦Multifamily Housing |  | Ensure proper drainage |  | The ground vapor retarder will not interfere with the established drainage pattern (e.g., to sump pits, French drains, etc.) | Red Line | English
Health and Safety | 2 | Moisture | 2.02 | 2.0202 | Ground Vapor Retarders | 2.0202.2 | Vented Subspaces - Ground Cover | Minimize ground moisture vapor and soil gas with a durable, effective vapor retarder |  |  |  | Black Line |  | English | Seams | 2.0202.2e | Single Family Site-Built Housing¦Manufactured Housing¦Multifamily Housing |  | Keep bulk moisture under ground cover |  | Overlap seams a minimum of 12" with reverse or upslope lapping technique For wall to floor connection, install the wall vapor retarder under the ground vapor retarder | Red Line | English
Health and Safety | 2 | Moisture | 2.02 | 2.0202 | Ground Vapor Retarders | 2.0202.2 | Vented Subspaces - Ground Cover | Minimize ground moisture vapor and soil gas with a durable, effective vapor retarder |  |  |  | Black Line |  | English | Fastening | 2.0202.2f | Single Family Site-Built Housing¦Manufactured Housing¦Multifamily Housing |  | Prevent movement and uplift of the air barrier and ground moisture barrier |  | Fasten ground vapor retarder to ground with durable fasteners or ballast(s) when installed on sloping ground, or space is accessed for routine maintenance or storage | Red Line | English
Health and Safety | 2 | Moisture | 2.02 | 2.0202 | Ground Vapor Retarders | 2.0202.2 | Vented Subspaces - Ground Cover | Minimize ground moisture vapor and soil gas with a durable, effective vapor retarder |  |  |  | Black Line |  | English | Air Sealing | 2.0202.2g | Single Family Site-Built Housing¦Manufactured Housing¦Multifamily Housing |  | Ensure ground vapor retarder is air tight |  | Seal all penetrations in the ground vapor retarder with a compatible sealant | Black Line | English
Health and Safety | 2 | Moisture | 2.02 | 2.0202 | Ground Vapor Retarders | 2.0202.2 | Vented Subspaces - Ground Cover | Minimize ground moisture vapor and soil gas with a durable, effective vapor retarder |  |  |  | Black Line |  | English | Signage | 2.0202.2h | Single Family Site-Built Housing¦Manufactured Housing¦Multifamily Housing |  | Provide essential safety and maintenance information |  | Install a durable (minimum of 10-year service life), easily seen sign, sized a minimum of 8.5"x 11" at each access to the space Sign shall minimally include the following items: Warning to prohibit storage of hazardous and flammable materials Caution not to damage the ground vapor retarder, air barrier, insulation, and mechanical components specific to the space Immediate repairs are needed in the case of damage | Red Line | English
Health and Safety | 2 | Moisture | 2.02 | 2.0202 | Ground Vapor Retarders | 2.0202.3 | Pier and Skirting Foundations - Ground Cover | Minimize ground moisture vapor and soil gas with a durable, effective vapor retarder |  |  |  | Black Line |  | English | Preparation | 2.0202.3a | Single Family Site-Built Housing¦Manufactured Housing |  | Minimize punctures |  | Remove all debris that can cause injury or puncture ground vapor retarder (e.g., nails, glass, sheet metal screws, etc.) | Black Line | English
Health and Safety | 2 | Moisture | 2.02 | 2.0202 | Ground Vapor Retarders | 2.0202.3 | Pier and Skirting Foundations - Ground Cover | Minimize ground moisture vapor and soil gas with a durable, effective vapor retarder |  |  |  | Black Line |  | English | Coverage | 2.0202.3b | Single Family Site-Built Housing¦Manufactured Housing |  | Create a continuous ground vapor retarder layer that does not compromise wooden foundation materials |  | Cover all exposed soilExtend ground vapor retarder a minimum of 6" up all foundation walls and piers, but do not install in contact with non-treated structural wood | Black Line | English
Health and Safety | 2 | Moisture | 2.02 | 2.0202 | Ground Vapor Retarders | 2.0202.3 | Pier and Skirting Foundations - Ground Cover | Minimize ground moisture vapor and soil gas with a durable, effective vapor retarder |  |  |  | Black Line |  | English | Material selection | 2.0202.3c | Single Family Site-Built Housing¦Manufactured Housing |  | Durable material selected |  | Select a 6-mil minimum ground vapor retarder of 0.1 perm or less | Black Line | English
Health and Safety | 2 | Moisture | 2.02 | 2.0202 | Ground Vapor Retarders | 2.0202.3 | Pier and Skirting Foundations - Ground Cover | Minimize ground moisture vapor and soil gas with a durable, effective vapor retarder |  |  |  | Black Line |  | English | Seams | 2.0202.3d | Single Family Site-Built Housing¦Manufactured Housing |  | Keep bulk moisture under ground cover |  | Overlap seams a minimum of 12" with reverse or upslope lapping technique For wall to floor connection, install the wall vapor retarder under the ground vapor retarder | Black Line | English
Health and Safety | 2 | Moisture | 2.02 | 2.0202 | Ground Vapor Retarders | 2.0202.3 | Pier and Skirting Foundations - Ground Cover | Minimize ground moisture vapor and soil gas with a durable, effective vapor retarder |  |  |  | Black Line |  | English | Fastening | 2.0202.3e | Single Family Site-Built Housing¦Manufactured Housing |  | Prevent movement of the ground moisture barrier |  | Fasten ground vapor retarder to ground with durable fasteners | Black Line | English
Health and Safety | 2 | Moisture | 2.02 | 2.0203 | Space Conditioning | 2.0203.1 | Stand-Alone Dehumidifier Installation | Minimize energy used for humidity control |  |  |  | Black Line |  | English | Selection | 2.0203.1a | Single Family Site-Built Housing¦Manufactured Housing¦Multifamily Housing |  | Provide durable, efficient, and appropriate appliance |  | Appliance will have:An efficiency level of ENERGY STAR or betterA fan-off optionAbility to retain settings after power-offFeatures that reduce both peak electric use (e.g., internal and external timers) and absolute energy useStandby losses of 1 watt or lessControls that are labeled so they are understandable, readable, and accurate for occupant needsAppliances located in a basement or crawl space will be rated for cold temperature operationOperating environment will be evaluated and appropriate appliance will be selected for that environment (e.g., low temperature and high relative humidity) | Black Line | English
Health and Safety | 2 | Moisture | 2.02 | 2.0203 | Space Conditioning | 2.0203.1 | Stand-Alone Dehumidifier Installation | Minimize energy used for humidity control |  |  |  | Black Line |  | English | Installation | 2.0203.1b | Single Family Site-Built Housing¦Manufactured Housing¦Multifamily Housing |  | Properly installed new appliance |  | Install appliance according to manufacturer specificationsInstall appliance to permit adequate air flowSeal any penetrations to the exterior of the home created by the installation of the applianceSet relative humidity and temperature settings that are appropriate for the spaceConnect the appliance directly to a condensate line that drains to a suitable drain or outdoors | Black Line | English
Health and Safety | 2 | Moisture | 2.02 | 2.0203 | Space Conditioning | 2.0203.1 | Stand-Alone Dehumidifier Installation | Minimize energy used for humidity control |  |  |  | Black Line |  | English | Commissioning | 2.0203.1c | Single Family Site-Built Housing¦Manufactured Housing¦Multifamily Housing |  | Verify proper operation |  | Verify appliance is functioning as designed per the manufacturer's guidelinesVerify appliance relative humidity measurement is accurate using a secondary independent measurement | Black Line | English
Health and Safety | 2 | Moisture | 2.02 | 2.0203 | Space Conditioning | 2.0203.1 | Stand-Alone Dehumidifier Installation | Minimize energy used for humidity control |  |  |  | Black Line |  | English | Disposal | 2.0203.1d | Single Family Site-Built Housing¦Manufactured Housing¦Multifamily Housing |  | Old appliance is permanently removed from service, protect the environment, and comply with regulation |  | Permanently remove old appliance from job site and recycle or dispose of removed appliance and refrigerant in accordance with local and federal law (e.g. EPA Section 608 of Clean Air Act of 1990)Permanently decommission old appliance | Black Line | English
Health and Safety | 2 | Moisture | 2.02 | 2.0203 | Space Conditioning | 2.0203.1 | Stand-Alone Dehumidifier Installation | Minimize energy used for humidity control |  |  |  | Black Line |  | English | Client education | 2.0203.1e | Single Family Site-Built Housing¦Manufactured Housing¦Multifamily Housing |  | Ensure proper operation and maintenance |  | Provide the occupant with:Manufacturer specific appliance maintenance informationWarranty information, operation manuals, and installer contact informationA user guide for dehumidifier settings in different climate conditions | Black Line | English
Health and Safety | 2 | Electrical | 2.03 | 2.0301 | High Voltage (50 volts or more) | 2.0301.1 | Junctions/Splices Enclosed | Prevent electrocution |  |  |  | Black Line |  | English | Junction box covers | 2.0301.1a | Single Family Site-Built Housing¦Manufactured Housing¦Multifamily Housing |  | Junction boxes are securely covered with appropriate, durable covers |  | Cover all junction boxes with a location-appropriate (e.g. wet-location, outdoor, indoor, etc.) UL listed cover per the NEC | Black Line | English
Health and Safety | 2 | Electrical | 2.03 | 2.0301 | High Voltage (50 volts or more) | 2.0301.1 | Junctions/Splices Enclosed | Prevent electrocution |  |  |  | Black Line |  | English | Wiring Splices | 2.0301.1b | Single Family Site-Built Housing¦Manufactured Housing¦Multifamily Housing |  | Wiring splices are safely enclosed in appropriate enclosure |  | Enclose all wiring splices inside a location-appropriate (e.g. wet-location, outdoor, indoor, etc.) UL listed electrical enclosure per the NEC | Black Line | English
Health and Safety | 2 | Electrical | 2.03 | 2.0301 | High Voltage (50 volts or more) | 2.0301.2 | Knob and Tube Wiring - Isolation | Prevent electrocution and reduce fire hazards |  |  |  | Black Line |  | English | Clearance | 2.0301.2a | Single Family Site-Built Housing¦Multifamily Housing | Typo in specification lettering, this has been corrected. | Prevent fire hazards |  | Maintain a minimum of 3" of clearance around live knob and tube wiring | Black Line | English
Health and Safety | 2 | Electrical | 2.03 | 2.0301 | High Voltage (50 volts or more) | 2.0301.2 | Knob and Tube Wiring - Isolation | Prevent electrocution and reduce fire hazards |  |  |  | Black Line |  | English | Marking | 2.0301.2b | Single Family Site-Built Housing¦Multifamily Housing | Typo in specification lettering, this has been corrected. | Provide essential safety and maintenance information and maintain safe operation of knob-and-tube wiring |  | Mark all live knob-and-tube wiring with caution tape that is visible from at least 5' away and post appropriate signage | Black Line | English
Health and Safety | 2 | Radon | 2.04 | 2.0401 | Radon Precautionary Measures | 2.0401.1 | Soil-Gas Retarder | Reduce potential for radon to enter living space through exposed soil in subspaces |  |  |  | Black Line |  | English | Applicable Spaces | 2.0401.1a | Single Family Site-Built Housing¦Multifamily Housing |  | Apply correct details |  | This detail applies when installing soil-gas retarders over bare earth for the purpose of limiting radon intrusion into a building space | Black Line | English
Health and Safety | 2 | Radon | 2.04 | 2.0401 | Radon Precautionary Measures | 2.0401.1 | Soil-Gas Retarder | Reduce potential for radon to enter living space through exposed soil in subspaces |  |  |  | Black Line |  | English | Preparation | 2.0401.1b | Single Family Site-Built Housing¦Multifamily Housing |  | Prevent soil-gas retarder damage |  | Remove all vegetation and organic material from area to be coveredRemove all debris that can cause injury or puncture soil-gas retarder (e.g., nails, glass, sheet metal screws, etc.) | Black Line | English
Health and Safety | 2 | Radon | 2.04 | 2.0401 | Radon Precautionary Measures | 2.0401.1 | Soil-Gas Retarder | Reduce potential for radon to enter living space through exposed soil in subspaces |  |  |  | Black Line |  | English | Material Selection | 2.0401.1c | Single Family Site-Built Housing¦Multifamily Housing |  | Select appropriate and durable material for all spaces |  | Select flexible membranes that are a minimum of 6 mil (0.15-mm) polyethylene or equivalent flexible material 3 mil (0.08-mm) thickness is permitted if a cross-laminated product is selectedWhen the space is used for storage or entry is required for maintenance of utilities; heavier gauge sheeting or a protective covering (such as rubber roofing membrane) shall be installed in these areas | Black Line | English
Health and Safety | 2 | Radon | 2.04 | 2.0401 | Radon Precautionary Measures | 2.0401.1 | Soil-Gas Retarder | Reduce potential for radon to enter living space through exposed soil in subspaces |  |  |  | Black Line |  | English | Coverage | 2.0401.1d | Single Family Site-Built Housing¦Multifamily Housing |  | Complete coverage of permeable foundation surfaces without compromising wooden foundation material |  | For Unvented/Conditioned Spaces:Cover any under-floor area not covered with poured concrete Cover any air permeable foundation wall or pier material, such as hollow core blockDo not install in contact with non-treated structural woodFor Vented/Unconditioned Spaces:Cover any under-floor area not covered with poured concreteDo not install in contact with non-treated structural wood | Black Line | English
Health and Safety | 2 | Radon | 2.04 | 2.0401 | Radon Precautionary Measures | 2.0401.1 | Soil-Gas Retarder | Reduce potential for radon to enter living space through exposed soil in subspaces |  |  |  | Black Line |  | English | Termite Inspection Gap | 2.0401.1e | Single Family Site-Built Housing¦Multifamily Housing |  | Allow for termite inspection |  | Maintain a 3" inspection gap between the top of the soil-gas retarder and any wood if local codes require | Black Line | English
Health and Safety | 2 | Radon | 2.04 | 2.0401 | Radon Precautionary Measures | 2.0401.1 | Soil-Gas Retarder | Reduce potential for radon to enter living space through exposed soil in subspaces |  |  |  | Black Line |  | English | Seams | 2.0401.1f | Single Family Site-Built Housing¦Multifamily Housing |  | Durably sealed seams |  | Overlap seams a minimum of 12" with reverse or upslope lapping technique and seal all seams with a durable, compatible sealant | Black Line | English
Health and Safety | 2 | Radon | 2.04 | 2.0401 | Radon Precautionary Measures | 2.0401.1 | Soil-Gas Retarder | Reduce potential for radon to enter living space through exposed soil in subspaces |  |  |  | Black Line |  | English | Foundation Connections | 2.0401.1g | Single Family Site-Built Housing¦Multifamily Housing |  | Cover all potential entry points of radon with soil-gas retarder without compromising wooden foundation material |  | Extend soil-gas retarder a minimum of 6" up all non air-permeable foundation walls and piers. (i.e., solid core block, brick, or poured concrete) Seal it to all foundation walls and piers with a compatible material that creates an airtight, durable sealUse mechanical foundation connections where feasibleDo not install in contact with non-treated structural woodExtend soil-gas retarder over all air-permeable foundation walls or piers (i.e., hollow core block, brick, or rubble) except for required termite inspection gapDo not install in contact with non-treated structural wood | Black Line | English
Health and Safety | 2 | Radon | 2.04 | 2.0401 | Radon Precautionary Measures | 2.0401.1 | Soil-Gas Retarder | Reduce potential for radon to enter living space through exposed soil in subspaces |  |  |  | Black Line |  | English | Penetrations | 2.0401.1h | Single Family Site-Built Housing¦Multifamily Housing |  | Restrict soil-gas intrusion through penetrations |  | Seal all necessary penetrations in the soil-gas retarder with compatible materials using a lapped-patching technique that assures a tight-fitting seal | Black Line | English
Health and Safety | 2 | Radon | 2.04 | 2.0401 | Radon Precautionary Measures | 2.0401.1 | Soil-Gas Retarder | Reduce potential for radon to enter living space through exposed soil in subspaces |  |  |  | Black Line |  | English | Fastening | 2.0401.1i | Single Family Site-Built Housing¦Multifamily Housing |  | Restrict movement or uplift of the barrier without damaging soil-gas retarders |  | Do not install stakes to secure soil-gas retardersInstall ballasts or weights to secure it on the ground where movement is likely with ballast materials that are smooth and free from protrusions | Black Line | English
Health and Safety | 2 | Radon | 2.04 | 2.0401 | Radon Precautionary Measures | 2.0401.1 | Soil-Gas Retarder | Reduce potential for radon to enter living space through exposed soil in subspaces |  |  |  | Black Line |  | English | Drainage | 2.0401.1j | Single Family Site-Built Housing¦Multifamily Housing |  | Prevent water accumulation above or below the barrier |  | The soil-gas retarder will not interfere with the established drainage pattern (e.g., to sump pits, French drains, etc.) | Black Line | English
Health and Safety | 2 | Radon | 2.04 | 2.0401 | Radon Precautionary Measures | 2.0401.2 | Sump Well/Pit Covers | Reduce potential for radon to enter the living space through sump wells/pits while ensuring continued drainage |  |  |  | Black Line |  | English | Sump Covers | 2.0401.2a | Single Family Site-Built Housing¦Multifamily Housing |  | Prevent radon intrusion from sump well or pits |  | Cover sump pump wells or pits with an airtight cover that allows for all necessary penetrations to be tightly sealed | Black Line | English
Health and Safety | 2 | Radon | 2.04 | 2.0401 | Radon Precautionary Measures | 2.0401.2 | Sump Well/Pit Covers | Reduce potential for radon to enter the living space through sump wells/pits while ensuring continued drainage |  |  |  | Black Line |  | English | Drainage | 2.0401.2b | Single Family Site-Built Housing¦Multifamily Housing |  | Allow drainage of water from above the sump pump cover into the well or pit |  | Install sump pump covers to allow bulk moisture to drain from above the cover utilizing trapped or one-way ball valve fittings, or equivalent | Black Line | English
Health and Safety | 2 | Radon | 2.04 | 2.0401 | Radon Precautionary Measures | 2.0401.3 | Drain Fittings | Reduce potential for radon to enter the living space through foundation drain penetrations. |  |  |  | Black Line |  | English | Sealing Penetrations | 2.0401.3a | Single Family Site-Built Housing¦Multifamily Housing |  | Durable, airtight seals around functional drain fittings |  | Seal around the perimeter of all drain fittings that penetrate a concrete slab using urethane caulk or equivalent sealing materialSealant must not affect the ability of the drain to function and be compatible with the surfaces it contacts | Black Line | English
Health and Safety | 2 | Radon | 2.04 | 2.0401 | Radon Precautionary Measures | 2.0401.3 | Drain Fittings | Reduce potential for radon to enter the living space through foundation drain penetrations. |  |  |  | Black Line |  | English | Airtight Drains | 2.0401.3b | Single Family Site-Built Housing¦Multifamily Housing |  | Prevent air infiltration from below grade drains without affecting drain function |  | Install a one way valve in all untrapped, below grade drain fittings that does not interfere with appropriate drain function | Black Line | English
Health and Safety | 2 | Radon | 2.04 | 2.0402 | Radon Mitigation | 2.0402.1 | New Systems | Reduce radon in buildings to an acceptable level |  |  |  | Black Line |  | English | Standard for Installation | 2.0402.1a | Single Family Site-Built Housing¦Multifamily Housing |  | Consistent installation of radon mitigation systems that meet recognized industry standards |  | Install active radon mitigation systems in compliance with ASTM E2121 or AARST standards for the applicable building type. | Black Line | English
Air Sealing | 3 | General Pressure Boundary | 3.01 | 3.0101 | General Air Sealing | 3.0101.1 | Air Sealing Holes | Prevent air movement through holes @ 50 Pascals of pressure |  |  |  | Black Line |  | English | Sealant selection | 3.0101.1a | Single Family Site-Built Housing¦Manufactured Housing¦Multifamily Housing |  | Select safe and effective sealant |  | Select sealants that: are compatible with their intended surfaces, allow for differential expansion and contraction between dissimilar materials, meet the requirements of the applicable fire safety code (e.g. thermal or ignition barriers), and for use inside the pressure boundary select low volatile organic compound (VOC) sealants that meet independent testing and verification protocols | Black Line | English
Air Sealing | 3 | General Pressure Boundary | 3.01 | 3.0101 | General Air Sealing | 3.0101.1 | Air Sealing Holes | Prevent air movement through holes @ 50 Pascals of pressure |  |  |  | Black Line |  | English | Material selection | 3.0101.1b | Single Family Site-Built Housing¦Manufactured Housing¦Multifamily Housing |  | Select safe and effective materials |  | Select materials that: adequately support applied load and are permanent air barriers, meet the requirements of the applicable fire safety code (e.g. thermal or ignition barriers), and for use inside the pressure boundary select low volatile organic compound (VOC) materials that meet independent testing and verification protocols | Black Line | English
Air Sealing | 3 | General Pressure Boundary | 3.01 | 3.0101 | General Air Sealing | 3.0101.1 | Air Sealing Holes | Prevent air movement through holes @ 50 Pascals of pressure |  |  |  | Black Line |  | English | Backing, infill, and support | 3.0101.1c | Single Family Site-Built Housing¦Manufactured Housing¦Multifamily Housing |  | Prevent excessive sealant movement and support applied loads |  | If backing or infill is installed, it will not bend, sag, or move once installed, and will adequately support any insulation installed on the surface For small holes (less than 1/4"): if using, install backing or infill material at least 1/8" below the surface where sealant is applied For medium holes (1/4" to 3"): install backing or infill in or over all holes to be sealed For large holes (greater than 3"): install rigid backing or infill in or over all holes to be sealed Install support material for spans wider than 24", except when air barrier material is rated to span greater distance under load (e.g., wind, insulation) Support material installed for any walking/working surface (attics or floors) will support the weight of a worker and any insulation applied in the area Mechanically fasten backing or infill materials sufficient to prevent movement | Black Line | English
Air Sealing | 3 | General Pressure Boundary | 3.01 | 3.0101 | General Air Sealing | 3.0101.1 | Air Sealing Holes | Prevent air movement through holes @ 50 Pascals of pressure |  |  |  | Black Line |  | English | Surface preparation | 3.0101.1d | Single Family Site-Built Housing¦Manufactured Housing¦Multifamily Housing |  | Surface is clean and ready to accept sealant |  | Remove any material from the sealing area that will prevent full adhesion of the selected sealant | Black Line | English
Air Sealing | 3 | General Pressure Boundary | 3.01 | 3.0101 | General Air Sealing | 3.0101.1 | Air Sealing Holes | Prevent air movement through holes @ 50 Pascals of pressure |  |  |  | Black Line |  | English | Sealant application | 3.0101.1e | Single Family Site-Built Housing¦Manufactured Housing¦Multifamily Housing |  | Fully adhered, airtight, and durable seal |  | Apply a continuous seal at all seams, cracks, joints, edges, penetrations, and connections in sealing surface while applying sufficient pressure to push sealant into any gaps or cracks and contact any backing or infill material required | Black Line | English
Air Sealing | 3 | General Pressure Boundary | 3.01 | 3.0101 | General Air Sealing | 3.0101.1 | Air Sealing Holes | Prevent air movement through holes @ 50 Pascals of pressure |  |  |  | Black Line |  | English | High-temperature application | 3.0101.1f | Single Family Site-Built Housing¦Manufactured Housing¦Multifamily Housing |  | Prevent a fire hazard |  | Install only noncombustible materials and sealants with an ASTM E136 listing in contact with any device producing 200 degrees F or more (chimneys, vents, flues, etc.) | Black Line | English
Air Sealing | 3 | General Pressure Boundary | 3.01 | 3.0102 | Specific Air Sealing | 3.0102.1 | Sealing Non-Insulation Contact (IC) Recessed Light | Airtight, durable, and fire safe enclosure that remains in place and prevents air movement @ 50 Pascals of pressure |  |  |  | Black Line |  | English | Sealant selection | 3.0102.1a | Single Family Site-Built Housing¦Manufactured Housing¦Multifamily Housing |  | Select safe and effective sealants |  | Select sealants that: are compatible with their intended surfaces, allow for differential expansion and contraction between dissimilar materials, meet the requirements of the applicable fire safety code (e.g. thermal or ignition barriers), and for use inside the pressure boundary select low volatile organic compound (VOC) sealants that meet independent testing and verification protocols | Black Line | English
Air Sealing | 3 | General Pressure Boundary | 3.01 | 3.0102 | Specific Air Sealing | 3.0102.1 | Sealing Non-Insulation Contact (IC) Recessed Light | Airtight, durable, and fire safe enclosure that remains in place and prevents air movement @ 50 Pascals of pressure |  |  |  | Black Line |  | English | Material selection | 3.0102.1b | Single Family Site-Built Housing¦Manufactured Housing¦Multifamily Housing |  | Select safe and effective materials |  | Select materials that: adequately support applied load and are permanent air barriers, meet the requirements of the applicable fire safety code (e.g. thermal or ignition barriers), and for use inside the pressure boundary select low volatile organic compound (VOC) materials that meet independent testing and verification protocols | Black Line | English
Air Sealing | 3 | General Pressure Boundary | 3.01 | 3.0102 | Specific Air Sealing | 3.0102.1 | Sealing Non-Insulation Contact (IC) Recessed Light | Airtight, durable, and fire safe enclosure that remains in place and prevents air movement @ 50 Pascals of pressure |  |  |  | Black Line |  | English | Clearance | 3.0102.1c | Single Family Site-Built Housing¦Manufactured Housing¦Multifamily Housing |  | Prevent overheating of fixture |  | Maintain a minimum clearance of 3 inches between enclosure and all portions of fixture (e.g. wiring, box, and ballast) Enclosure must be at least as tall as the surrounding insulation | Black Line | English
Air Sealing | 3 | General Pressure Boundary | 3.01 | 3.0102 | Specific Air Sealing | 3.0102.1 | Sealing Non-Insulation Contact (IC) Recessed Light | Airtight, durable, and fire safe enclosure that remains in place and prevents air movement @ 50 Pascals of pressure |  |  |  | Black Line |  | English | Enclosure top | 3.0102.1d | Single Family Site-Built Housing¦Manufactured Housing¦Multifamily Housing |  | Prevent heat buildup |  | Enclosure top must be R-1 or less and left free of insulation | Black Line | English
Air Sealing | 3 | General Pressure Boundary | 3.01 | 3.0102 | Specific Air Sealing | 3.0102.1 | Sealing Non-Insulation Contact (IC) Recessed Light | Airtight, durable, and fire safe enclosure that remains in place and prevents air movement @ 50 Pascals of pressure |  |  |  | Black Line |  | English | Structural soundness | 3.0102.1e | Single Family Site-Built Housing¦Manufactured Housing¦Multifamily Housing |  | Durable enclosure |  | Enclosure must withstand applied loads | Black Line | English
Air Sealing | 3 | General Pressure Boundary | 3.01 | 3.0102 | Specific Air Sealing | 3.0102.1 | Sealing Non-Insulation Contact (IC) Recessed Light | Airtight, durable, and fire safe enclosure that remains in place and prevents air movement @ 50 Pascals of pressure |  |  |  | Black Line |  | English | Surface preparation | 3.0102.1f | Single Family Site-Built Housing¦Manufactured Housing¦Multifamily Housing |  | Surface is clean and ready to accept sealant |  | Remove any material from the sealing area that will prevent full adhesion of the selected sealant | Black Line | English
Air Sealing | 3 | General Pressure Boundary | 3.01 | 3.0102 | Specific Air Sealing | 3.0102.1 | Sealing Non-Insulation Contact (IC) Recessed Light | Airtight, durable, and fire safe enclosure that remains in place and prevents air movement @ 50 Pascals of pressure |  |  |  | Black Line |  | English | Sealant application | 3.0102.1g | Single Family Site-Built Housing¦Manufactured Housing¦Multifamily Housing |  | Fully adhered, safe, and durable sealant |  | Apply a continuous seal at all seams, cracks, joints, edges, penetrations, and connections of the enclosure while applying sufficient pressure to push sealant into any gaps or cracks and contact any backing or infill material required Sealant exposed to the interior of the enclosure must meet the same fire rating as the enclosure | Black Line | English
Air Sealing | 3 | General Pressure Boundary | 3.01 | 3.0102 | Specific Air Sealing | 3.0102.1 | Sealing Non-Insulation Contact (IC) Recessed Light | Airtight, durable, and fire safe enclosure that remains in place and prevents air movement @ 50 Pascals of pressure |  |  |  | Black Line |  | English | Marking | 3.0102.1h | Single Family Site-Built Housing¦Manufactured Housing¦Multifamily Housing |  | Visually identify enclosure for future access |  | Visibly flag enclosure above the final insulation level | Black Line | English
Air Sealing | 3 | General Pressure Boundary | 3.01 | 3.0102 | Specific Air Sealing | 3.0102.10 | Sealing Dropped Ceilings | Airtight, safe, durable seals that remain in place, and prevent moisture and air movement @ 50 Pascals of pressure |  |  |  | Black Line |  | English | Sealant selection | 3.0102.10a | Single Family Site-Built Housing¦Manufactured Housing¦Multifamily Housing |  | Select safe and effective sealants |  | Select sealants that: are compatible with their intended surfaces, allow for differential expansion and contraction between dissimilar materials, meet the requirements of the applicable fire safety code (e.g. thermal or ignition barriers), and for use inside the pressure boundary select low volatile organic compound (VOC) sealants that meet independent testing and verification protocols | Black Line | English
Air Sealing | 3 | General Pressure Boundary | 3.01 | 3.0102 | Specific Air Sealing | 3.0102.10 | Sealing Dropped Ceilings | Airtight, safe, durable seals that remain in place, and prevent moisture and air movement @ 50 Pascals of pressure |  |  |  | Black Line |  | English | Material selection | 3.0102.10b | Single Family Site-Built Housing¦Manufactured Housing¦Multifamily Housing |  | Select safe and effective materials |  | Select materials that: adequately support applied load and are permanent air barriers, meet the requirements of the applicable fire safety code (e.g. thermal or ignition barriers), and for use inside the pressure boundary select low volatile organic compound (VOC) materials that meet independent testing and verification protocols | Black Line | English
Air Sealing | 3 | General Pressure Boundary | 3.01 | 3.0102 | Specific Air Sealing | 3.0102.10 | Sealing Dropped Ceilings | Airtight, safe, durable seals that remain in place, and prevent moisture and air movement @ 50 Pascals of pressure |  |  |  | Black Line |  | English | Support | 3.0102.10c | Single Family Site-Built Housing¦Manufactured Housing¦Multifamily Housing |  | Ensure sealing materials remain in place and support applied loads |  | Install support material for spans wider than 24", except when air barrier material is rated to span greater distance under load (e.g., wind, insulation) Support material installed for any walking/working surface (attics or floors) will support the weight of a worker and any insulation applied in the area | Black Line | English
Air Sealing | 3 | General Pressure Boundary | 3.01 | 3.0102 | Specific Air Sealing | 3.0102.10 | Sealing Dropped Ceilings | Airtight, safe, durable seals that remain in place, and prevent moisture and air movement @ 50 Pascals of pressure |  |  |  | Black Line |  | English | Surface preparation | 3.0102.10d | Single Family Site-Built Housing¦Manufactured Housing¦Multifamily Housing |  | Surface is clean and ready to accept sealant |  | Remove any material from the sealing area that will prevent full adhesion of the selected sealant | Black Line | English
Air Sealing | 3 | General Pressure Boundary | 3.01 | 3.0102 | Specific Air Sealing | 3.0102.10 | Sealing Dropped Ceilings | Airtight, safe, durable seals that remain in place, and prevent moisture and air movement @ 50 Pascals of pressure |  |  |  | Black Line |  | English | Install air barrier | 3.0102.10e | Single Family Site-Built Housing¦Manufactured Housing¦Multifamily Housing |  | Align pressure boundary |  | Install a permanent air barrier either above or below the existing ceiling material that will structurally support the final insulation level | Black Line | English
Air Sealing | 3 | General Pressure Boundary | 3.01 | 3.0102 | Specific Air Sealing | 3.0102.10 | Sealing Dropped Ceilings | Airtight, safe, durable seals that remain in place, and prevent moisture and air movement @ 50 Pascals of pressure |  |  |  | Black Line |  | English | Sealant application | 3.0102.10f | Single Family Site-Built Housing¦Manufactured Housing¦Multifamily Housing |  | Fully adhered, airtight, and durable seal |  | Apply a continuous seal at all seams, cracks, joints, edges, penetrations, and connections of the pressure boundary while applying sufficient pressure to push sealant into any gaps or cracks and contact any backing or infill material required | Black Line | English
Air Sealing | 3 | General Pressure Boundary | 3.01 | 3.0102 | Specific Air Sealing | 3.0102.10 | Sealing Dropped Ceilings | Airtight, safe, durable seals that remain in place, and prevent moisture and air movement @ 50 Pascals of pressure |  |  |  | Black Line |  | English | High-temperature application | 3.0102.10g | Single Family Site-Built Housing¦Manufactured Housing¦Multifamily Housing |  | Prevent a fire hazard |  | Install only noncombustible materials and sealants with an ASTM E136 listing in contact with any device producing 200 degrees F or more (chimneys, vents, flues, etc.) | Black Line | English
Air Sealing | 3 | General Pressure Boundary | 3.01 | 3.0102 | Specific Air Sealing | 3.0102.11 | Sealing Roof/Wall Connections | Continuous air barrier at roof/wall connections that is safe, durable, stays in place, and prevents air movement @ 50 Pascals of pressure |  |  |  | Black Line |  | English | Sealant selection | 3.0102.11a | Single Family Site-Built Housing¦Manufactured Housing¦Multifamily Housing |  | Select safe and effective sealants |  | Select sealants that: are compatible with their intended surfaces, allow for differential expansion and contraction between dissimilar materials, meet the requirements of the applicable fire safety code (e.g. thermal or ignition barriers), and for use inside the pressure boundary select low volatile organic compound (VOC) sealants that meet independent testing and verification protocols | Black Line | English
Air Sealing | 3 | General Pressure Boundary | 3.01 | 3.0102 | Specific Air Sealing | 3.0102.11 | Sealing Roof/Wall Connections | Continuous air barrier at roof/wall connections that is safe, durable, stays in place, and prevents air movement @ 50 Pascals of pressure |  |  |  | Black Line |  | English | Material selection | 3.0102.11b | Single Family Site-Built Housing¦Manufactured Housing¦Multifamily Housing |  | Select safe and effective materials |  | Select materials that: adequately support applied load and are permanent air barriers, meet the requirements of the applicable fire safety code (e.g. thermal or ignition barriers), and for use inside the pressure boundary select low volatile organic compound (VOC) materials that meet independent testing and verification protocols | Black Line | English
Air Sealing | 3 | General Pressure Boundary | 3.01 | 3.0102 | Specific Air Sealing | 3.0102.11 | Sealing Roof/Wall Connections | Continuous air barrier at roof/wall connections that is safe, durable, stays in place, and prevents air movement @ 50 Pascals of pressure |  |  |  | Black Line |  | English | Surface preparation | 3.0102.11c | Single Family Site-Built Housing¦Manufactured Housing¦Multifamily Housing |  | Surface is clean and ready to accept sealant |  | Remove any material from the sealing area that will prevent full adhesion of the selected sealant | Black Line | English
Air Sealing | 3 | General Pressure Boundary | 3.01 | 3.0102 | Specific Air Sealing | 3.0102.11 | Sealing Roof/Wall Connections | Continuous air barrier at roof/wall connections that is safe, durable, stays in place, and prevents air movement @ 50 Pascals of pressure |  |  |  | Black Line |  | English | Support | 3.0102.11d | Single Family Site-Built Housing¦Manufactured Housing¦Multifamily Housing |  | Ensure sealing materials remain in place and support applied loads |  | Install support material for spans wider than 24", except when air barrier material is rated to span greater distance under load (e.g., wind, insulation) Install support materials that will support all applied loads | Black Line | English
Air Sealing | 3 | General Pressure Boundary | 3.01 | 3.0102 | Specific Air Sealing | 3.0102.11 | Sealing Roof/Wall Connections | Continuous air barrier at roof/wall connections that is safe, durable, stays in place, and prevents air movement @ 50 Pascals of pressure |  |  |  | Black Line |  | English | Install air barrier | 3.0102.11e | Single Family Site-Built Housing¦Manufactured Housing¦Multifamily Housing |  | Align pressure boundary |  | Install a continuous rigid air barrier in alignment with the wall's pressure boundary | Black Line | English
Air Sealing | 3 | General Pressure Boundary | 3.01 | 3.0102 | Specific Air Sealing | 3.0102.11 | Sealing Roof/Wall Connections | Continuous air barrier at roof/wall connections that is safe, durable, stays in place, and prevents air movement @ 50 Pascals of pressure |  |  |  | Black Line |  | English | Attachment | 3.0102.11f | Single Family Site-Built Housing¦Manufactured Housing¦Multifamily Housing |  | Durable attachment |  | Mechanically fasten air barrier material to the sub-framing per manufacturer's specifications | Black Line | English
Air Sealing | 3 | General Pressure Boundary | 3.01 | 3.0102 | Specific Air Sealing | 3.0102.11 | Sealing Roof/Wall Connections | Continuous air barrier at roof/wall connections that is safe, durable, stays in place, and prevents air movement @ 50 Pascals of pressure |  |  |  | Black Line |  | English | Sealant application | 3.0102.11g | Single Family Site-Built Housing¦Manufactured Housing¦Multifamily Housing |  | Fully adhered, airtight, and durable seal |  | Apply a continuous seal at all seams, cracks, joints, edges, penetrations, and connections of the pressure boundary while applying sufficient pressure to push sealant into any gaps or cracks and contact any backing or infill material required | Black Line | English
Air Sealing | 3 | General Pressure Boundary | 3.01 | 3.0102 | Specific Air Sealing | 3.0102.11 | Sealing Roof/Wall Connections | Continuous air barrier at roof/wall connections that is safe, durable, stays in place, and prevents air movement @ 50 Pascals of pressure |  |  |  | Black Line |  | English | High-temperature application | 3.0102.11h | Single Family Site-Built Housing¦Manufactured Housing¦Multifamily Housing |  | Prevent a fire hazard |  | Install only noncombustible materials and sealants with an ASTM E136 listing in contact with any device producing 200 degrees F or more (chimneys, vents, flues, etc.) | Black Line | English
Air Sealing | 3 | General Pressure Boundary | 3.01 | 3.0102 | Specific Air Sealing | 3.0102.2 | Sealing High-Temperature Devices | Fully adhered, airtight, fire safe, and durable seal that prevents air movement @ 50 Pascals of pressure |  |  |  | Black Line |  | English | Sealant selection | 3.0102.2a | Single Family Site-Built Housing¦Manufactured Housing¦Multifamily Housing |  | Select safe and effective sealants |  | Select sealants that: are compatible with their intended surfaces, allow for differential expansion and contraction between dissimilar materials, meet the requirements of the applicable fire safety code (e.g. thermal or ignition barriers) and are rated for the operating temperature of the device they are in contact with, and for use inside the pressure boundary select low volatile organic compound (VOC) sealants that meet independent testing and verification protocols | Black Line | English
Air Sealing | 3 | General Pressure Boundary | 3.01 | 3.0102 | Specific Air Sealing | 3.0102.2 | Sealing High-Temperature Devices | Fully adhered, airtight, fire safe, and durable seal that prevents air movement @ 50 Pascals of pressure |  |  |  | Black Line |  | English | Material selection | 3.0102.2b | Single Family Site-Built Housing¦Manufactured Housing¦Multifamily Housing |  | Select safe and effective materials |  | Select materials that: adequately support applied load and are permanent air barriers, meet the requirements of the applicable fire safety code (e.g. thermal or ignition barriers) and are rated for the operating temperature of the device they are in contact with, and for use inside the pressure boundary select low volatile organic compound (VOC) materials that meet independent testing and verification protocols | Black Line | English
Air Sealing | 3 | General Pressure Boundary | 3.01 | 3.0102 | Specific Air Sealing | 3.0102.2 | Sealing High-Temperature Devices | Fully adhered, airtight, fire safe, and durable seal that prevents air movement @ 50 Pascals of pressure |  |  |  | Black Line |  | English | Clearance and isolation | 3.0102.2c | Single Family Site-Built Housing¦Manufactured Housing¦Multifamily Housing | Send to Tony Link for final confirmation of suggested language changes as agreed upon by Committee. | Prevent fire hazards | Life Safety Comment | Maintain a minimum clearance of 3" between combustible materials or sealants and any portion of the high-temperature device (e.g. chimney, vent, flue), unless the venting material is listed and labeled for less clearance Install a rigid, fixed dam higher than the insulation&nbsp;that maintains&nbsp;the required&nbsp;clearance between high-temperature devices and combustible materials Do not allow combustible insulation between a high-temperature device and a dam unless insulation material is rated for contact with the device | Black Line | English
Air Sealing | 3 | General Pressure Boundary | 3.01 | 3.0102 | Specific Air Sealing | 3.0102.2 | Sealing High-Temperature Devices | Fully adhered, airtight, fire safe, and durable seal that prevents air movement @ 50 Pascals of pressure |  |  |  | Black Line |  | English | Backing and infill | 3.0102.2d | Single Family Site-Built Housing¦Manufactured Housing¦Multifamily Housing |  | Prevent excessive sealant movement |  | Install non-combustible backing or infill in any gap or crack greater than 1/4" Install rigid non-combustible backing or infill for gaps or cracks greater than 1" using mechanical fasteners Once installed, backing or infill will not bend, sag, or move | Black Line | English
Air Sealing | 3 | General Pressure Boundary | 3.01 | 3.0102 | Specific Air Sealing | 3.0102.2 | Sealing High-Temperature Devices | Fully adhered, airtight, fire safe, and durable seal that prevents air movement @ 50 Pascals of pressure |  |  |  | Black Line |  | English | Surface preparation | 3.0102.2e | Single Family Site-Built Housing¦Manufactured Housing¦Multifamily Housing |  | Surface is clean and ready to accept sealant |  | Remove any material from the sealing area that will prevent full adhesion of the selected sealant | Black Line | English
Air Sealing | 3 | General Pressure Boundary | 3.01 | 3.0102 | Specific Air Sealing | 3.0102.2 | Sealing High-Temperature Devices | Fully adhered, airtight, fire safe, and durable seal that prevents air movement @ 50 Pascals of pressure |  |  |  | Black Line |  | English | Sealant application | 3.0102.2f | Single Family Site-Built Housing¦Manufactured Housing¦Multifamily Housing |  | Fully adhered sealant |  | Apply a continuous seal at all seams, cracks, joints, edges, and penetrations of the sealing area while applying sufficient pressure to push sealant into any gaps or cracks and contact any backing or infill material required | Black Line | English
Air Sealing | 3 | General Pressure Boundary | 3.01 | 3.0102 | Specific Air Sealing | 3.0102.3 | Sealing Tongue and Groove Surfaces | Airtight, durable, safe, and aesthetic seal that remains in place and prevents air movement @ 50 Pascals of pressure |  |  |  | Black Line |  | English | Sealant selection | 3.0102.3a | Single Family Site-Built Housing¦Manufactured Housing¦Multifamily Housing |  | Select safe and effective sealants |  | Select sealants that: are compatible with their intended surfaces, allow for differential expansion and contraction between dissimilar materials, meet the requirements of the applicable fire safety code (e.g. thermal or ignition barriers), and for use inside the pressure boundary select low volatile organic compound (VOC) sealants that meet independent testing and verification protocols | Black Line | English
Air Sealing | 3 | General Pressure Boundary | 3.01 | 3.0102 | Specific Air Sealing | 3.0102.3 | Sealing Tongue and Groove Surfaces | Airtight, durable, safe, and aesthetic seal that remains in place and prevents air movement @ 50 Pascals of pressure |  |  |  | Black Line |  | English | Material selection | 3.0102.3b | Single Family Site-Built Housing¦Manufactured Housing¦Multifamily Housing |  | Select safe and effective materials |  | Select materials that: adequately support applied load and are permanent air barriers, meet the requirements of the applicable fire safety code (e.g. thermal or ignition barriers), and for use inside the pressure boundary select low volatile organic compound (VOC) materials that meet independent testing and verification protocols | Black Line | English
Air Sealing | 3 | General Pressure Boundary | 3.01 | 3.0102 | Specific Air Sealing | 3.0102.3 | Sealing Tongue and Groove Surfaces | Airtight, durable, safe, and aesthetic seal that remains in place and prevents air movement @ 50 Pascals of pressure |  |  |  | Black Line |  | English | Backing | 3.0102.3c | Single Family Site-Built Housing¦Manufactured Housing¦Multifamily Housing |  | Reduce sealant application area |  | Install rigid air barrier material behind tongue and groove surfaces | Black Line | English
Air Sealing | 3 | General Pressure Boundary | 3.01 | 3.0102 | Specific Air Sealing | 3.0102.3 | Sealing Tongue and Groove Surfaces | Airtight, durable, safe, and aesthetic seal that remains in place and prevents air movement @ 50 Pascals of pressure |  |  |  | Black Line |  | English | Surface preparation | 3.0102.3d | Single Family Site-Built Housing¦Manufactured Housing¦Multifamily Housing |  | Surface is clean and ready to accept sealant |  | Remove any material from the sealing area that will prevent full adhesion of the selected sealant | Black Line | English
Air Sealing | 3 | General Pressure Boundary | 3.01 | 3.0102 | Specific Air Sealing | 3.0102.3 | Sealing Tongue and Groove Surfaces | Airtight, durable, safe, and aesthetic seal that remains in place and prevents air movement @ 50 Pascals of pressure |  |  |  | Black Line |  | English | Sealant application | 3.0102.3e | Single Family Site-Built Housing¦Manufactured Housing¦Multifamily Housing |  | Fully adhered, airtight, durable, and aesthetic seal |  | Apply a continuous seal at all seams, cracks, joints, edges, penetrations, and connections of the backing material while applying sufficient pressure to push sealant into any gaps or cracks and contact any backing or infill material required No sealant may be visible in the living space | Black Line | English
Air Sealing | 3 | General Pressure Boundary | 3.01 | 3.0102 | Specific Air Sealing | 3.0102.4 | Sealing Firewalls | Restore firewall functionality with safe, durable, airtight sealing that remains in place and prevents air movement @ 50 Pascals of pressure |  |  |  | Black Line |  | English | Sealant selection | 3.0102.4a | Single Family Site-Built Housing¦Multifamily Housing |  | Select safe and effective sealants |  | Select sealants that: are compatible with their intended surfaces, allow for differential expansion and contraction between dissimilar materials, meet the requirements of the applicable fire safety code (e.g. thermal or ignition barriers), and for use inside the pressure boundary select low volatile organic compound (VOC) sealants that meet independent testing and verification protocols | Black Line | English
Air Sealing | 3 | General Pressure Boundary | 3.01 | 3.0102 | Specific Air Sealing | 3.0102.4 | Sealing Firewalls | Restore firewall functionality with safe, durable, airtight sealing that remains in place and prevents air movement @ 50 Pascals of pressure |  |  |  | Black Line |  | English | Material selection | 3.0102.4b | Single Family Site-Built Housing¦Multifamily Housing |  | Select safe and effective materials |  | Select materials that: adequately support applied load and are permanent air barriers, meet the requirements of the applicable fire safety code (e.g. thermal or ignition barriers), and for use inside the pressure boundary select low volatile organic compound (VOC) materials that meet independent testing and verification protocols | Black Line | English
Air Sealing | 3 | General Pressure Boundary | 3.01 | 3.0102 | Specific Air Sealing | 3.0102.4 | Sealing Firewalls | Restore firewall functionality with safe, durable, airtight sealing that remains in place and prevents air movement @ 50 Pascals of pressure |  |  |  | Black Line |  | English | Backing and infill | 3.0102.4c | Single Family Site-Built Housing¦Multifamily Housing |  | Prevent excessive sealant movement |  | Install backing or infill in any gap or crack greater than 1/4" Install rigid backing or infill for gaps or cracks greater than 3" using mechanical fasteners Once installed, backing or infill will not bend, sag, or move | Black Line | English
Air Sealing | 3 | General Pressure Boundary | 3.01 | 3.0102 | Specific Air Sealing | 3.0102.4 | Sealing Firewalls | Restore firewall functionality with safe, durable, airtight sealing that remains in place and prevents air movement @ 50 Pascals of pressure |  |  |  | Black Line |  | English | Surface preparation | 3.0102.4d | Single Family Site-Built Housing¦Multifamily Housing |  | Surface is clean and ready to accept sealant |  | Remove any material from the sealing area that will prevent full adhesion of the selected sealant | Black Line | English
Air Sealing | 3 | General Pressure Boundary | 3.01 | 3.0102 | Specific Air Sealing | 3.0102.4 | Sealing Firewalls | Restore firewall functionality with safe, durable, airtight sealing that remains in place and prevents air movement @ 50 Pascals of pressure |  |  |  | Black Line |  | English | Sealant application | 3.0102.4e | Single Family Site-Built Housing¦Multifamily Housing |  | Fully adhered, airtight, and durable seal |  | Apply a continuous seal at all seams, cracks, joints, edges, penetrations, and connections of the firewall while applying sufficient pressure to push sealant into any gaps or cracks and contact any backing or infill material required If firewall assembly is not monolithic (e.g., balloon framing, CMU, open chase, attic bypass, or with similar penetration through the attic floor plane), attic floor plane penetrations within the firewall assembly will be accessed through the firewall, fully sealed, and firewall surface restored to prevent current or future breaches of the firewall below the attic floor plane from establishing an air flow path to the attic space | Black Line | English
Air Sealing | 3 | General Pressure Boundary | 3.01 | 3.0102 | Specific Air Sealing | 3.0102.9 | Sealing Dropped Soffits/Bulkheads | Airtight, safe, durable seals that remain in place, and prevent moisture and air movement @ 50 Pascals of pressure |  |  |  | Black Line |  | English | Sealant selection | 3.0102.9a | Single Family Site-Built Housing¦Manufactured Housing¦Multifamily Housing |  | Select safe and effective sealants |  | Select sealants that: are compatible with their intended surfaces, allow for differential expansion and contraction between dissimilar materials, meet the requirements of the applicable fire safety code (e.g. thermal or ignition barriers), and for use inside the pressure boundary select low volatile organic compound (VOC) sealants that meet independent testing and verification protocols | Black Line | English
Air Sealing | 3 | General Pressure Boundary | 3.01 | 3.0102 | Specific Air Sealing | 3.0102.9 | Sealing Dropped Soffits/Bulkheads | Airtight, safe, durable seals that remain in place, and prevent moisture and air movement @ 50 Pascals of pressure |  |  |  | Black Line |  | English | Material selection | 3.0102.9b | Single Family Site-Built Housing¦Manufactured Housing¦Multifamily Housing |  | Select safe and effective materials |  | Select materials that: adequately support applied load and are permanent air barriers, meet the requirements of the applicable fire safety code (e.g. thermal or ignition barriers), and for use inside the pressure boundary select low volatile organic compound (VOC) materials that meet independent testing and verification protocols | Black Line | English
Air Sealing | 3 | General Pressure Boundary | 3.01 | 3.0102 | Specific Air Sealing | 3.0102.9 | Sealing Dropped Soffits/Bulkheads | Airtight, safe, durable seals that remain in place, and prevent moisture and air movement @ 50 Pascals of pressure |  |  |  | Black Line |  | English | Support | 3.0102.9c | Single Family Site-Built Housing¦Manufactured Housing¦Multifamily Housing |  | Ensure sealing materials remain in place and support applied loads |  | Install support material for spans wider than 24", except when air barrier material is rated to span greater distance under load (e.g., wind, insulation) Support material installed for any walking/working surface (attics or floors) will support the weight of a worker and any insulation applied in the area | Black Line | English
Air Sealing | 3 | General Pressure Boundary | 3.01 | 3.0102 | Specific Air Sealing | 3.0102.9 | Sealing Dropped Soffits/Bulkheads | Airtight, safe, durable seals that remain in place, and prevent moisture and air movement @ 50 Pascals of pressure |  |  |  | Black Line |  | English | Surface preparation | 3.0102.9d | Single Family Site-Built Housing¦Manufactured Housing¦Multifamily Housing |  | Surface is clean and ready to accept sealant |  | Remove any material from the sealing area that will prevent full adhesion of the selected sealant | Black Line | English
Air Sealing | 3 | General Pressure Boundary | 3.01 | 3.0102 | Specific Air Sealing | 3.0102.9 | Sealing Dropped Soffits/Bulkheads | Airtight, safe, durable seals that remain in place, and prevent moisture and air movement @ 50 Pascals of pressure |  |  |  | Black Line |  | English | Install air barrier | 3.0102.9e | Single Family Site-Built Housing¦Manufactured Housing¦Multifamily Housing |  | Pressure boundary aligned |  | Install rigid air barrier material over the entire soffit opening in alignment with the attic's pressure boundary | Black Line | English
Air Sealing | 3 | General Pressure Boundary | 3.01 | 3.0102 | Specific Air Sealing | 3.0102.9 | Sealing Dropped Soffits/Bulkheads | Airtight, safe, durable seals that remain in place, and prevent moisture and air movement @ 50 Pascals of pressure |  |  |  | Black Line |  | English | Attachment | 3.0102.9f | Single Family Site-Built Housing¦Manufactured Housing¦Multifamily Housing |  | Durable attachment |  | Mechanically fasten air barrier material to prevent movement | Black Line | English
Air Sealing | 3 | General Pressure Boundary | 3.01 | 3.0102 | Specific Air Sealing | 3.0102.9 | Sealing Dropped Soffits/Bulkheads | Airtight, safe, durable seals that remain in place, and prevent moisture and air movement @ 50 Pascals of pressure |  |  |  | Black Line |  | English | Sealant application | 3.0102.9g | Single Family Site-Built Housing¦Manufactured Housing¦Multifamily Housing |  | Fully adhered, airtight, and durable seal |  | Apply a continuous seal at all seams, cracks, joints, edges, penetrations, and connections of the soffit while applying sufficient pressure to push sealant into any gaps or cracks and contact any backing or infill material required | Black Line | English
Air Sealing | 3 | General Pressure Boundary | 3.01 | 3.0102 | Specific Air Sealing | 3.0102.9 | Sealing Dropped Soffits/Bulkheads | Airtight, safe, durable seals that remain in place, and prevent moisture and air movement @ 50 Pascals of pressure |  |  |  | Black Line |  | English | High-temperature application | 3.0102.9h | Single Family Site-Built Housing¦Manufactured Housing¦Multifamily Housing |  | Prevent a fire hazard |  | Install only noncombustible materials and sealants with an ASTM E136 listing in contact with any device producing 200 degrees F or more (chimneys, vents, flues, etc.) | Black Line | English
Air Sealing | 3 | General Pressure Boundary | 3.01 | 3.0103 | Intentional Attic Openings | 3.0103.1 | Access Doors and Hatches | Attic access door safely and durably sealed and insulated to prevent air movement @ 50 Pascals of pressure |  |  |  | Black Line |  | English | Sealant selection | 3.0103.1a | Single Family Site-Built Housing¦Manufactured Housing¦Multifamily Housing |  | Select safe and effective sealants |  | Select sealants that: are compatible with their intended surfaces, allow for differential expansion and contraction between dissimilar materials, meet the requirements of the applicable fire safety code (e.g. thermal or ignition barriers), and for use inside the pressure boundary select low volatile organic compound (VOC) sealants that meet independent testing and verification protocols | Black Line | English
Air Sealing | 3 | General Pressure Boundary | 3.01 | 3.0103 | Intentional Attic Openings | 3.0103.1 | Access Doors and Hatches | Attic access door safely and durably sealed and insulated to prevent air movement @ 50 Pascals of pressure |  |  |  | Black Line |  | English | Material selection | 3.0103.1b | Single Family Site-Built Housing¦Manufactured Housing¦Multifamily Housing |  | Select safe and effective materials |  | Select materials that: adequately support applied load and are permanent air barriers, meet the requirements of the applicable fire safety code (e.g. thermal or ignition barriers), and for use inside the pressure boundary select low volatile organic compound (VOC) materials that meet independent testing and verification protocols | Black Line | English
Air Sealing | 3 | General Pressure Boundary | 3.01 | 3.0103 | Intentional Attic Openings | 3.0103.1 | Access Doors and Hatches | Attic access door safely and durably sealed and insulated to prevent air movement @ 50 Pascals of pressure |  |  |  | Black Line |  | English | Surface preparation | 3.0103.1c | Single Family Site-Built Housing¦Manufactured Housing¦Multifamily Housing |  | Surface is clean and ready to accept sealant |  | Remove any material from the sealing area that will prevent full adhesion of the selected sealant | Black Line | English
Air Sealing | 3 | General Pressure Boundary | 3.01 | 3.0103 | Intentional Attic Openings | 3.0103.1 | Access Doors and Hatches | Attic access door safely and durably sealed and insulated to prevent air movement @ 50 Pascals of pressure |  |  |  | Black Line |  | English | Seal framing | 3.0103.1d | Single Family Site-Built Housing¦Manufactured Housing¦Multifamily Housing |  | Prevent air and moisture movement |  | Apply a continuous seal at all seams, cracks, joints, and edges of access framing while applying sufficient pressure to push sealant into any gaps or cracks and contact any backing or infill material required | Black Line | English
Air Sealing | 3 | General Pressure Boundary | 3.01 | 3.0103 | Intentional Attic Openings | 3.0103.1 | Access Doors and Hatches | Attic access door safely and durably sealed and insulated to prevent air movement @ 50 Pascals of pressure |  |  |  | Black Line |  | English | Seal access panel | 3.0103.1e | Single Family Site-Built Housing¦Manufactured Housing¦Multifamily Housing |  | Prevent air and moisture movement |  | Seal access using gaskets, weather stripping or equivalent method Permanently attach gaskets, weatherstripping, etc. per manufacturer's instructions Secure attic door or hatch with a latch, lock or frictionally engaging components | Black Line | English
Air Sealing | 3 | General Pressure Boundary | 3.01 | 3.0103 | Intentional Attic Openings | 3.0103.1 | Access Doors and Hatches | Attic access door safely and durably sealed and insulated to prevent air movement @ 50 Pascals of pressure |  |  |  | Black Line |  | English | Damming | 3.0103.1f | Single Family Site-Built Housing¦Manufactured Housing¦Multifamily Housing |  | Prevent insulation movement |  | Install a rigid and durable dam having a height greater than the insulation at attic opening and does not interfere with the operation of the access | Black Line | English
Air Sealing | 3 | General Pressure Boundary | 3.01 | 3.0103 | Intentional Attic Openings | 3.0103.1 | Access Doors and Hatches | Attic access door safely and durably sealed and insulated to prevent air movement @ 50 Pascals of pressure |  |  |  | Black Line |  | English | Insulate opening | 3.0103.1g | Single Family Site-Built Housing¦Manufactured Housing¦Multifamily Housing |  | Align thermal barrier |  | Insulate access to the same R-value as adjoining insulated assembly Permanently fasten insulation to access in complete contact with the air barrier | Black Line | English
Air Sealing | 3 | General Pressure Boundary | 3.01 | 3.0103 | Intentional Attic Openings | 3.0103.1 | Access Doors and Hatches | Attic access door safely and durably sealed and insulated to prevent air movement @ 50 Pascals of pressure |  |  |  | Black Line |  | English | Durability | 3.0103.1h | Single Family Site-Built Housing¦Manufactured Housing¦Multifamily Housing |  | Ensure minimum service life |  | Completed measure will have a minimum expected service life of 20 years | Black Line | English
Air Sealing | 3 | General Pressure Boundary | 3.01 | 3.0103 | Intentional Attic Openings | 3.0103.3 | Whole-House Fan - Operable | Airtight, safe, durable fan coverings that allow for fan operation when open, and prevent moisture and air movement @ 50 Pascals of pressure when closed |  |  |  | Black Line |  | English | Sealant selection | 3.0103.3a | Single Family Site-Built Housing¦Manufactured Housing |  | Select safe and effective sealants |  | Select sealants that: are compatible with their intended surfaces, allow for differential expansion and contraction between dissimilar materials, meet the requirements of the applicable fire safety code (e.g. thermal or ignition barriers), and for use inside the pressure boundary select low volatile organic compound (VOC) sealants that meet independent testing and verification protocols | Black Line | English
Air Sealing | 3 | General Pressure Boundary | 3.01 | 3.0103 | Intentional Attic Openings | 3.0103.3 | Whole-House Fan - Operable | Airtight, safe, durable fan coverings that allow for fan operation when open, and prevent moisture and air movement @ 50 Pascals of pressure when closed |  |  |  | Black Line |  | English | Material selection | 3.0103.3b | Single Family Site-Built Housing¦Manufactured Housing |  | Select safe and effective materials |  | Select materials that: adequately support applied load and are permanent air barriers, meet the requirements of the applicable fire safety code (e.g. thermal or ignition barriers), and for use inside the pressure boundary select low volatile organic compound (VOC) materials that meet independent testing and verification protocols | Black Line | English
Air Sealing | 3 | General Pressure Boundary | 3.01 | 3.0103 | Intentional Attic Openings | 3.0103.3 | Whole-House Fan - Operable | Airtight, safe, durable fan coverings that allow for fan operation when open, and prevent moisture and air movement @ 50 Pascals of pressure when closed |  |  |  | Black Line |  | English | Surface preparation | 3.0103.3c | Single Family Site-Built Housing¦Manufactured Housing |  | Surface is clean and ready to accept sealant |  | Remove any material from the sealing area that will prevent full adhesion of the selected sealant | Black Line | English
Air Sealing | 3 | General Pressure Boundary | 3.01 | 3.0103 | Intentional Attic Openings | 3.0103.3 | Whole-House Fan - Operable | Airtight, safe, durable fan coverings that allow for fan operation when open, and prevent moisture and air movement @ 50 Pascals of pressure when closed |  |  |  | Black Line |  | English | Enclosure construction | 3.0103.3d | Single Family Site-Built Housing¦Manufactured Housing |  | Keep insulation out of fan components |  | Construct a durable, rigid enclosure on all sides of the fan housing that is taller than the surrounding insulation | Black Line | English
Air Sealing | 3 | General Pressure Boundary | 3.01 | 3.0103 | Intentional Attic Openings | 3.0103.3 | Whole-House Fan - Operable | Airtight, safe, durable fan coverings that allow for fan operation when open, and prevent moisture and air movement @ 50 Pascals of pressure when closed |  |  |  | Black Line |  | English | Operable cover | 3.0103.3e | Single Family Site-Built Housing¦Manufactured Housing |  | Align pressure and thermal boundary and maintain fan operation |  | Install an operable cover for the fan enclosure that opens when the fan is operated and closes when the fan is turned off Operable lid must have an airtight seal when closed | Black Line | English
Air Sealing | 3 | General Pressure Boundary | 3.01 | 3.0103 | Intentional Attic Openings | 3.0103.3 | Whole-House Fan - Operable | Airtight, safe, durable fan coverings that allow for fan operation when open, and prevent moisture and air movement @ 50 Pascals of pressure when closed |  |  |  | Black Line |  | English | Insulation | 3.0103.3f | Single Family Site-Built Housing¦Manufactured Housing |  | Uniform pressure and thermal boundary |  | Insulate fan enclosure to a minimum of R-20 Install insulation in full contact with the enclosure Mechanically fasten insulation to fan cover | Black Line | English
Air Sealing | 3 | General Pressure Boundary | 3.01 | 3.0103 | Intentional Attic Openings | 3.0103.3 | Whole-House Fan - Operable | Airtight, safe, durable fan coverings that allow for fan operation when open, and prevent moisture and air movement @ 50 Pascals of pressure when closed |  |  |  | Black Line |  | English | Air sealing | 3.0103.3g | Single Family Site-Built Housing¦Manufactured Housing |  | Prevent air and moisture movement |  | Apply a continuous seal at all seams, cracks, joints, and edges of enclosure while applying sufficient pressure to push sealant into any gaps or cracks and contact any backing or infill material required Provide an airtight seal for the enclosure cover when it is closed using weatherstripping, gaskets, or equivalent | Black Line | English
Air Sealing | 3 | General Pressure Boundary | 3.01 | 3.0103 | Intentional Attic Openings | 3.0103.3 | Whole-House Fan - Operable | Airtight, safe, durable fan coverings that allow for fan operation when open, and prevent moisture and air movement @ 50 Pascals of pressure when closed |  |  |  | Black Line |  | English | Durability | 3.0103.3h | Single Family Site-Built Housing¦Manufactured Housing |  | Ensure a minimum expected service life |  | Material integrity will meet a minimum expected service life of 20 years | Black Line | English
Air Sealing | 3 | General Pressure Boundary | 3.01 | 3.0103 | Intentional Attic Openings | 3.0103.4 | Tenting of Wet Sprinkler Systems | Contiguous thermal and pressure boundary that prevents sprinkler system from freezing |  |  |  | Black Line |  | English | Sealant selection | 3.0103.4a | Single Family Site-Built Housing¦Multifamily Housing |  | Select safe and effective sealants |  | Select sealants that: are compatible with their intended surfaces, allow for differential expansion and contraction between dissimilar materials, meet the requirements of the applicable fire safety code (e.g. thermal or ignition barriers), and for use inside the pressure boundary select low volatile organic compound (VOC) sealants that meet independent testing and verification protocols | Black Line | English
Air Sealing | 3 | General Pressure Boundary | 3.01 | 3.0103 | Intentional Attic Openings | 3.0103.4 | Tenting of Wet Sprinkler Systems | Contiguous thermal and pressure boundary that prevents sprinkler system from freezing |  |  |  | Black Line |  | English | Material selection | 3.0103.4b | Single Family Site-Built Housing¦Multifamily Housing |  | Select safe and effective materials |  | Select materials that: adequately support applied load and are permanent air barriers, meet the requirements of the applicable fire safety code (e.g. thermal or ignition barriers), and for use inside the pressure boundary select low volatile organic compound (VOC) materials that meet independent testing and verification protocols | Black Line | English
Air Sealing | 3 | General Pressure Boundary | 3.01 | 3.0103 | Intentional Attic Openings | 3.0103.4 | Tenting of Wet Sprinkler Systems | Contiguous thermal and pressure boundary that prevents sprinkler system from freezing |  |  |  | Black Line |  | English | Enclosure construction | 3.0103.4c | Single Family Site-Built Housing¦Multifamily Housing |  | Durably enclose entire sprinkler system |  | Install a rigid enclosure around entire sprinkler system exposed within the attic maintaining a minimum 3" clearance from all portions of the system | Black Line | English
Air Sealing | 3 | General Pressure Boundary | 3.01 | 3.0103 | Intentional Attic Openings | 3.0103.4 | Tenting of Wet Sprinkler Systems | Contiguous thermal and pressure boundary that prevents sprinkler system from freezing |  |  |  | Black Line |  | English | Insulation | 3.0103.4d | Single Family Site-Built Housing¦Multifamily Housing |  | Prevent sprinkler system from freezing |  | Insulate enclosure to an equivalent R-value as the rest of the attic | Black Line | English
Air Sealing | 3 | General Pressure Boundary | 3.01 | 3.0103 | Intentional Attic Openings | 3.0103.4 | Tenting of Wet Sprinkler Systems | Contiguous thermal and pressure boundary that prevents sprinkler system from freezing |  |  |  | Black Line |  | English | Air sealing | 3.0103.4e | Single Family Site-Built Housing¦Multifamily Housing |  | Fully adhered, safe, and durable sealant |  | Apply a continuous seal at all seams, cracks, joints, edges, penetrations, and connections of the enclosure while applying sufficient pressure to push sealant into any gaps or cracks and contact any backing or infill material required Sealant exposed to the interior of the enclosure must meet the same fire rating as the enclosure | Black Line | English
Air Sealing | 3 | General Pressure Boundary | 3.01 | 3.0103 | Intentional Attic Openings | 3.0103.4 | Tenting of Wet Sprinkler Systems | Contiguous thermal and pressure boundary that prevents sprinkler system from freezing |  |  |  | Black Line |  | English | Fire safety | 3.0103.4f | Single Family Site-Built Housing¦Multifamily Housing |  | Prevent fire hazards |  | Install only noncombustible materials and sealants with an ASTM E136 listing in contact with any device producing 200 degrees F or more (chimneys, vents, flues, etc.)Foam plastics, where permissible, will be provided with ignition and thermal barriers as required by applicable fire safety code | Black Line | English
Air Sealing | 3 | General Pressure Boundary | 3.01 | 3.0104 | Foundation Spaces | 3.0104.1 | Closed Crawlspace Air Sealing | Reduce moisture, soil gases, and pests in foundation spaces with durable seals that remain in place and prevent air movement @ 50 Pascals of pressure |  |  |  | Black Line |  | English | Pre-work qualifications | 3.0104.1a | Single Family Site-Built Housing¦Multifamily Housing |  | Prevent bulk moisture intrusion |  | Verify that all exterior bulk moisture is directed away from the foundation with appropriate drainage techniques and exterior foundation drainage details are functioning properly (e.g. rain screens, weep holes) | Black Line | English
Air Sealing | 3 | General Pressure Boundary | 3.01 | 3.0104 | Foundation Spaces | 3.0104.1 | Closed Crawlspace Air Sealing | Reduce moisture, soil gases, and pests in foundation spaces with durable seals that remain in place and prevent air movement @ 50 Pascals of pressure |  |  |  | Black Line |  | English | Sealant selection | 3.0104.1b | Single Family Site-Built Housing¦Multifamily Housing |  | Select safe and effective sealants |  | Select sealants that: are compatible with their intended surfaces, allow for differential expansion and contraction between dissimilar materials, meet the requirements of the applicable fire safety code (e.g. thermal or ignition barriers), and for use inside the pressure boundary select low volatile organic compound (VOC) sealants that meet independent testing and verification protocols | Black Line | English
Air Sealing | 3 | General Pressure Boundary | 3.01 | 3.0104 | Foundation Spaces | 3.0104.1 | Closed Crawlspace Air Sealing | Reduce moisture, soil gases, and pests in foundation spaces with durable seals that remain in place and prevent air movement @ 50 Pascals of pressure |  |  |  | Black Line |  | English | Material selection | 3.0104.1c | Single Family Site-Built Housing¦Multifamily Housing |  | Select safe and effective materials |  | Select materials that: adequately support applied load and are permanent air barriers, meet the requirements of the applicable fire safety code (e.g. thermal or ignition barriers), for use inside the pressure boundary select low volatile organic compound (VOC) materials that meet independent testing and verification protocols, and pest-resistant materials that are rated for ground contact anywhere they are in contact with the exterior foundation walls, piers, or bare earth | Black Line | English
Air Sealing | 3 | General Pressure Boundary | 3.01 | 3.0104 | Foundation Spaces | 3.0104.1 | Closed Crawlspace Air Sealing | Reduce moisture, soil gases, and pests in foundation spaces with durable seals that remain in place and prevent air movement @ 50 Pascals of pressure |  |  |  | Black Line |  | English | Backing and infill | 3.0104.1d | Single Family Site-Built Housing¦Multifamily Housing |  | Prevent pest intrusion and secure sealants |  | Install steel wool or other pest-proof material as infill in gaps greater than 1/4" before sealing | Black Line | English
Air Sealing | 3 | General Pressure Boundary | 3.01 | 3.0104 | Foundation Spaces | 3.0104.1 | Closed Crawlspace Air Sealing | Reduce moisture, soil gases, and pests in foundation spaces with durable seals that remain in place and prevent air movement @ 50 Pascals of pressure |  |  |  | Black Line |  | English | Support | 3.0104.1e | Single Family Site-Built Housing¦Multifamily Housing |  | Air barrier materials remain in place and support applied loads |  | Install support material for spans wider than 24", except when air barrier material is rated to span greater distance under load (e.g., wind, insulation) | Black Line | English
Air Sealing | 3 | General Pressure Boundary | 3.01 | 3.0104 | Foundation Spaces | 3.0104.1 | Closed Crawlspace Air Sealing | Reduce moisture, soil gases, and pests in foundation spaces with durable seals that remain in place and prevent air movement @ 50 Pascals of pressure |  |  |  | Black Line |  | English | Surface preparation | 3.0104.1f | Single Family Site-Built Housing¦Multifamily Housing |  | Surface is clean and ready to accept sealant |  | Remove any material from the sealing area that will prevent full adhesion of the selected sealant | Black Line | English
Air Sealing | 3 | General Pressure Boundary | 3.01 | 3.0104 | Foundation Spaces | 3.0104.1 | Closed Crawlspace Air Sealing | Reduce moisture, soil gases, and pests in foundation spaces with durable seals that remain in place and prevent air movement @ 50 Pascals of pressure |  |  |  | Black Line |  | English | Existing vent openings | 3.0104.1g | Single Family Site-Built Housing¦Multifamily Housing |  | Fully aligned pressure boundary |  | Permanently close vent openings using a durable, rigid, and pest resistant material | Black Line | English
Air Sealing | 3 | General Pressure Boundary | 3.01 | 3.0104 | Foundation Spaces | 3.0104.1 | Closed Crawlspace Air Sealing | Reduce moisture, soil gases, and pests in foundation spaces with durable seals that remain in place and prevent air movement @ 50 Pascals of pressure |  |  |  | Black Line |  | English | Air sealing | 3.0104.1h | Single Family Site-Built Housing¦Multifamily Housing |  | Prevent air and moisture intrusion |  | Apply a continuous seal at all seams, cracks, joints, penetrations, and connections of foundation walls, sills, floors, etc. that are adjacent to unconditioned spaces while applying sufficient pressure to push sealant into any gaps or cracks and contact any backing or infill material required Weatherstrip exterior access doors/hatches and seal door/hatch framing using compatible sealant | Black Line | English
Air Sealing | 3 | General Pressure Boundary | 3.01 | 3.0104 | Foundation Spaces | 3.0104.1 | Closed Crawlspace Air Sealing | Reduce moisture, soil gases, and pests in foundation spaces with durable seals that remain in place and prevent air movement @ 50 Pascals of pressure |  |  |  | Black Line |  | English | Adjacent spaces | 3.0104.1i | Single Family Site-Built Housing¦Multifamily Housing |  | Prevent moisture intrusion |  | Install a continuous air barrier and vapor barrier between adjacent unconditioned spaces and closed crawlspace | Black Line | English
Air Sealing | 3 | General Pressure Boundary | 3.01 | 3.0104 | Foundation Spaces | 3.0104.1 | Closed Crawlspace Air Sealing | Reduce moisture, soil gases, and pests in foundation spaces with durable seals that remain in place and prevent air movement @ 50 Pascals of pressure |  |  |  | Black Line |  | English | Fire safety | 3.0104.1j | Single Family Site-Built Housing¦Multifamily Housing |  | Prevent fire hazards |  | Install only noncombustible materials and sealants in contact with any device producing 200 degrees F or more (chimneys, vents, flues, etc.) Foam plastics, where permissible, will be provided with ignition and thermal barriers as required by applicable fire safety code | Black Line | English
Air Sealing | 3 | General Pressure Boundary | 3.01 | 3.0104 | Foundation Spaces | 3.0104.2 | Installing New Crawlspace Access | Provide safe, durable, and appropriate access that remains in place and prevents air movement between conditioned and unconditioned spaces @ 50 Pascals of pressure |  |  |  | Black Line |  | English | Sealant selection | 3.0104.2a | Single Family Site-Built Housing¦Multifamily Housing |  | Select safe and effective sealants |  | Select sealants that: are compatible with their intended surfaces, allow for differential expansion and contraction between dissimilar materials, meet the requirements of the applicable fire safety code (e.g. thermal or ignition barriers), and for use inside the pressure boundary select low volatile organic compound (VOC) sealants that meet independent testing and verification protocols | Black Line | English
Air Sealing | 3 | General Pressure Boundary | 3.01 | 3.0104 | Foundation Spaces | 3.0104.2 | Installing New Crawlspace Access | Provide safe, durable, and appropriate access that remains in place and prevents air movement between conditioned and unconditioned spaces @ 50 Pascals of pressure |  |  |  | Black Line |  | English | Material selection | 3.0104.2b | Single Family Site-Built Housing¦Multifamily Housing |  | Select safe and effective materials |  | Select materials that: adequately support applied load and are permanent air barriers, meet the requirements of the applicable fire safety code (e.g. thermal or ignition barriers), for use inside the pressure boundary select low volatile organic compound (VOC) materials that meet independent testing and verification protocols, and pest-resistant materials that are rated for ground contact anywhere they are in contact with the exterior foundation walls, piers, or bare earth | Black Line | English
Air Sealing | 3 | General Pressure Boundary | 3.01 | 3.0104 | Foundation Spaces | 3.0104.2 | Installing New Crawlspace Access | Provide safe, durable, and appropriate access that remains in place and prevents air movement between conditioned and unconditioned spaces @ 50 Pascals of pressure |  |  |  | Black Line |  | English | Backing and infill | 3.0104.2c | Single Family Site-Built Housing¦Multifamily Housing |  | Prevent pest intrusion and secure sealants |  | Install steel wool or other pest-proof material as infill in gaps greater than 1/4" before sealing | Black Line | English
Air Sealing | 3 | General Pressure Boundary | 3.01 | 3.0104 | Foundation Spaces | 3.0104.2 | Installing New Crawlspace Access | Provide safe, durable, and appropriate access that remains in place and prevents air movement between conditioned and unconditioned spaces @ 50 Pascals of pressure |  |  |  | Black Line |  | English | Surface preparation | 3.0104.2d | Single Family Site-Built Housing¦Multifamily Housing |  | Surface is clean and ready to accept sealant |  | Remove any material from the sealing area that will prevent full adhesion of the selected sealant | Black Line | English
Air Sealing | 3 | General Pressure Boundary | 3.01 | 3.0104 | Foundation Spaces | 3.0104.2 | Installing New Crawlspace Access | Provide safe, durable, and appropriate access that remains in place and prevents air movement between conditioned and unconditioned spaces @ 50 Pascals of pressure |  |  |  | Black Line |  | English | Access construction | 3.0104.2e | Single Family Site-Built Housing¦Multifamily Housing |  | Provide adequate access to foundation space |  | Access openings through the floor will be a minimum of 18" by 24" or as constrained by existing framing members Openings through a perimeter wall will be not less than 16" by 24" or as constrained by existing framing members When any portion of the through-wall access is below grade, an area way not less than 16" by 24" will be provided Under-floor spaces containing appliances will be provided with an unobstructed access large enough to remove the largest appliance but not less than 30" high and 22" wide and no more than 20 feet away from the appliance measured along the center line of the passageway from the opening to the appliance | Black Line | English
Air Sealing | 3 | General Pressure Boundary | 3.01 | 3.0104 | Foundation Spaces | 3.0104.2 | Installing New Crawlspace Access | Provide safe, durable, and appropriate access that remains in place and prevents air movement between conditioned and unconditioned spaces @ 50 Pascals of pressure |  |  |  | Black Line |  | English | Appliance access | 3.0104.2f | Single Family Site-Built Housing¦Multifamily Housing |  | Provide adequate access to appliances in foundation spaces |  | A level service space at least 30" deep and 30" wide will be present at the front or service side of the appliance If the depth of the passageway or the service space exceeds 12" below the adjoining grade, the walls of the passageway will be lined with concrete or masonry extending 4" above the adjoining grade in accordance with Chapter 4 IRC | Black Line | English
Air Sealing | 3 | General Pressure Boundary | 3.01 | 3.0104 | Foundation Spaces | 3.0104.2 | Installing New Crawlspace Access | Provide safe, durable, and appropriate access that remains in place and prevents air movement between conditioned and unconditioned spaces @ 50 Pascals of pressure |  |  |  | Black Line |  | English | Air sealing | 3.0104.2g | Single Family Site-Built Housing¦Multifamily Housing |  | Prevent air, moisture, and pest intrusion |  | Apply a continuous seal at all seams, cracks, joints, penetrations, and connections of access framing while applying sufficient pressure to push sealant into any gaps or cracks and contact any backing or infill material required Install weather stripping, gaskets, or equivalent to exterior access doors/hatches | Black Line | English
Air Sealing | 3 | General Pressure Boundary | 3.01 | 3.0104 | Foundation Spaces | 3.0104.2 | Installing New Crawlspace Access | Provide safe, durable, and appropriate access that remains in place and prevents air movement between conditioned and unconditioned spaces @ 50 Pascals of pressure |  |  |  | Black Line |  | English | Security | 3.0104.2h | Single Family Site-Built Housing¦Multifamily Housing |  | Prevent unauthorized access |  | Install a latch, clasp, handle or equivalent that securely fastens access door/hatch closed and is designed for an optional lock installation | Black Line | English
Air Sealing | 3 | General Pressure Boundary | 3.01 | 3.0104 | Foundation Spaces | 3.0104.3 | Slab Foundation Sealing | Effective, durable air barrier between the conditioned space and the ground that remains in place and prevents air movement @ 50 Pascals of pressure |  |  |  | Black Line |  | English | Sealant selection | 3.0104.3a | Single Family Site-Built Housing¦Multifamily Housing |  | Select safe and effective sealants |  | Select sealants that: are compatible with their intended surfaces, allow for differential expansion and contraction between dissimilar materials, meet the requirements of the applicable fire safety code (e.g. thermal or ignition barriers), and for use inside the pressure boundary select low volatile organic compound (VOC) sealants that meet independent testing and verification protocols | Black Line | English
Air Sealing | 3 | General Pressure Boundary | 3.01 | 3.0104 | Foundation Spaces | 3.0104.3 | Slab Foundation Sealing | Effective, durable air barrier between the conditioned space and the ground that remains in place and prevents air movement @ 50 Pascals of pressure |  |  |  | Black Line |  | English | Material selection | 3.0104.3b | Single Family Site-Built Housing¦Multifamily Housing |  | Select safe and effective materials |  | Select materials that: adequately support applied load and are permanent air barriers, meet the requirements of the applicable fire safety code (e.g. thermal or ignition barriers), for use inside the pressure boundary select low volatile organic compound (VOC) materials that meet independent testing and verification protocols, and pest-resistant materials that are rated for ground contact anywhere they are in contact with the exterior foundation walls, piers, or bare earth | Black Line | English
Air Sealing | 3 | General Pressure Boundary | 3.01 | 3.0104 | Foundation Spaces | 3.0104.3 | Slab Foundation Sealing | Effective, durable air barrier between the conditioned space and the ground that remains in place and prevents air movement @ 50 Pascals of pressure |  |  |  | Black Line |  | English | Backing and infill | 3.0104.3c | Single Family Site-Built Housing¦Multifamily Housing |  | Prevent pest intrusion and secure sealants |  | Install steel wool or other pest-proof material as infill in gaps greater than 1/4" before sealing | Black Line | English
Air Sealing | 3 | General Pressure Boundary | 3.01 | 3.0104 | Foundation Spaces | 3.0104.3 | Slab Foundation Sealing | Effective, durable air barrier between the conditioned space and the ground that remains in place and prevents air movement @ 50 Pascals of pressure |  |  |  | Black Line |  | English | Surface preparation | 3.0104.3d | Single Family Site-Built Housing¦Multifamily Housing |  | Surface is clean and ready to accept sealant |  | Remove any material from the sealing area that will prevent full adhesion of the selected sealant | Black Line | English
Air Sealing | 3 | General Pressure Boundary | 3.01 | 3.0104 | Foundation Spaces | 3.0104.3 | Slab Foundation Sealing | Effective, durable air barrier between the conditioned space and the ground that remains in place and prevents air movement @ 50 Pascals of pressure |  |  |  | Black Line |  | English | Air sealing | 3.0104.3e | Single Family Site-Built Housing¦Multifamily Housing |  | Prevent air, moisture, and pest intrusion |  | Apply a continuous seal at all seams, cracks, joints, penetrations, and connections of the slab while applying sufficient pressure to push sealant into any gaps or cracks and contact any backing or infill material required | Black Line | English
Air Sealing | 3 | General Pressure Boundary | 3.01 | 3.0104 | Foundation Spaces | 3.0104.3 | Slab Foundation Sealing | Effective, durable air barrier between the conditioned space and the ground that remains in place and prevents air movement @ 50 Pascals of pressure |  |  |  | Black Line |  | English | High-temperature application | 3.0104.3f | Single Family Site-Built Housing¦Multifamily Housing |  | Prevent a fire hazard |  | Install only noncombustible materials and sealants with an ASTM E136 listing in contact with any device producing 200 degrees F or more (chimneys, vents, flues, etc.) | Black Line | English
Air Sealing | 3 | General Pressure Boundary | 3.01 | 3.0104 | Foundation Spaces | 3.0104.4 | Covers for Intentional Slab Penetrations | Reduce moisture, soil gases, and pests in foundation spaces |  |  |  | Black Line |  | English | Sealant selection | 3.0104.4a | Single Family Site-Built Housing¦Multifamily Housing |  | Select safe and effective sealants |  | Select sealants that: are compatible with their intended surfaces, allow for differential expansion and contraction between dissimilar materials, meet the requirements of the applicable fire safety code (e.g. thermal or ignition barriers), and for use inside the pressure boundary select low volatile organic compound (VOC) sealants that meet independent testing and verification protocols | Black Line | English
Air Sealing | 3 | General Pressure Boundary | 3.01 | 3.0104 | Foundation Spaces | 3.0104.4 | Covers for Intentional Slab Penetrations | Reduce moisture, soil gases, and pests in foundation spaces |  |  |  | Black Line |  | English | Material selection | 3.0104.4b | Single Family Site-Built Housing¦Multifamily Housing |  | Select safe and effective materials |  | Select materials that: adequately support applied load and are permanent air barriers, meet the requirements of the applicable fire safety code (e.g. thermal or ignition barriers), for use inside the pressure boundary select low volatile organic compound (VOC) materials that meet independent testing and verification protocols, and pest-resistant materials that are rated for ground contact anywhere they are in contact with the exterior foundation walls, piers, or bare earth | Black Line | English
Air Sealing | 3 | General Pressure Boundary | 3.01 | 3.0104 | Foundation Spaces | 3.0104.4 | Covers for Intentional Slab Penetrations | Reduce moisture, soil gases, and pests in foundation spaces |  |  |  | Black Line |  | English | Surface preparation | 3.0104.4c | Single Family Site-Built Housing¦Multifamily Housing |  | Surface is clean and ready to accept sealant |  | Remove any material from the sealing area that will prevent full adhesion of the selected sealant | Black Line | English
Air Sealing | 3 | General Pressure Boundary | 3.01 | 3.0104 | Foundation Spaces | 3.0104.4 | Covers for Intentional Slab Penetrations | Reduce moisture, soil gases, and pests in foundation spaces |  |  |  | Black Line |  | English | Sealing sump pump wells | 3.0104.4d | Single Family Site-Built Housing¦Multifamily Housing |  | Reduce soil gas, moisture and air intrusion, and allow proper drainage pattern |  | Cover sump pump wells or pits with an airtight cover that allows for all necessary penetrations to be tightly sealed Sump pump covers must allow bulk moisture to drain from above the cover utilizing trapped or one-way ball valve fittings, or equivalent | Black Line | English
Air Sealing | 3 | General Pressure Boundary | 3.01 | 3.0104 | Foundation Spaces | 3.0104.4 | Covers for Intentional Slab Penetrations | Reduce moisture, soil gases, and pests in foundation spaces |  |  |  | Black Line |  | English | Covering other water containing pits | 3.0104.4e | Single Family Site-Built Housing¦Multifamily Housing |  | Reduce soil gas and moisture accumulation |  | Cover all exposed water sources with an operable (able to be opened for maintenance) access Covers must be rigid, durable, and suitable for high-moisture exposure Required cap penetrations will be close fitting (do not have to be airtight) and not interfere with drainage of water from above or below the basement floor | Black Line | English
Air Sealing | 3 | General Pressure Boundary | 3.01 | 3.0105 | Attached Garages | 3.0105.1 | Isolating Garage From Living Space | Garage isolated outside the dwelling pressure boundary with durable, safe seals that remain in place and prevent air movement @ 50 Pascals of pressure |  |  |  | Black Line |  | English | Sealant selection | 3.0105.1a | Single Family Site-Built Housing¦Multifamily Housing |  | Select safe and effective sealants |  | Select sealants that: are compatible with their intended surfaces, allow for differential expansion and contraction between dissimilar materials, meet the requirements of the applicable fire safety code (e.g. thermal or ignition barriers), and for use inside the pressure boundary select low volatile organic compound (VOC) sealants that meet independent testing and verification protocols | Black Line | English
Air Sealing | 3 | General Pressure Boundary | 3.01 | 3.0105 | Attached Garages | 3.0105.1 | Isolating Garage From Living Space | Garage isolated outside the dwelling pressure boundary with durable, safe seals that remain in place and prevent air movement @ 50 Pascals of pressure |  |  |  | Black Line |  | English | Material selection | 3.0105.1b | Single Family Site-Built Housing¦Multifamily Housing |  | Select safe and effective materials |  | Select: pest-resistant materials that adequately support applied load and are permanent air barriers, materials that meet the requirements of the applicable fire safety code (e.g. thermal or ignition barriers), and low volatile organic compound (VOC) materials for use inside the pressure boundary that meet independent testing and verification protocols | Black Line | English
Air Sealing | 3 | General Pressure Boundary | 3.01 | 3.0105 | Attached Garages | 3.0105.1 | Isolating Garage From Living Space | Garage isolated outside the dwelling pressure boundary with durable, safe seals that remain in place and prevent air movement @ 50 Pascals of pressure |  |  |  | Black Line |  | English | Surface preparation | 3.0105.1c | Single Family Site-Built Housing¦Multifamily Housing |  | Surface is clean and ready to accept sealant |  | Remove any material from the sealing area that will prevent full adhesion of the selected sealant | Black Line | English
Air Sealing | 3 | General Pressure Boundary | 3.01 | 3.0105 | Attached Garages | 3.0105.1 | Isolating Garage From Living Space | Garage isolated outside the dwelling pressure boundary with durable, safe seals that remain in place and prevent air movement @ 50 Pascals of pressure |  |  |  | Black Line |  | English | Backing and infill | 3.0105.1d | Single Family Site-Built Housing¦Multifamily Housing |  | Prevent pest intrusion and secure sealants |  | Install steel wool or other pest-proof material as infill in gaps greater than 1/4" before sealing | Black Line | English
Air Sealing | 3 | General Pressure Boundary | 3.01 | 3.0105 | Attached Garages | 3.0105.1 | Isolating Garage From Living Space | Garage isolated outside the dwelling pressure boundary with durable, safe seals that remain in place and prevent air movement @ 50 Pascals of pressure |  |  |  | Black Line |  | English | General air sealing | 3.0105.1e | Single Family Site-Built Housing¦Multifamily Housing |  | Prevent air, pollutant, and pest intrusion |  | Apply a continuous seal at all seams, cracks, joints, penetrations, and connections between garage and living space while applying sufficient pressure to push sealant into any gaps or cracks and contact any backing or infill material required | Black Line | English
Air Sealing | 3 | General Pressure Boundary | 3.01 | 3.0105 | Attached Garages | 3.0105.1 | Isolating Garage From Living Space | Garage isolated outside the dwelling pressure boundary with durable, safe seals that remain in place and prevent air movement @ 50 Pascals of pressure |  |  |  | Black Line |  | English | Ductwork | 3.0105.1f | Single Family Site-Built Housing¦Multifamily Housing |  | Prevent ductwork from distributing pollutants |  | Seal all accessible ductwork joints and connections with UL 181B or 181B-M welds, gaskets, adhesive mastics, or mastic-plus- embedded-fabric systems Where the same duct system serves any other living space, all supply and return openings in the garage (including intentional openings designed to heat or cool the garage space) must be disconnected, capped with sheet metal using mechanical fasteners, and completely sealed | Black Line | English
Air Sealing | 3 | General Pressure Boundary | 3.01 | 3.0105 | Attached Garages | 3.0105.1 | Isolating Garage From Living Space | Garage isolated outside the dwelling pressure boundary with durable, safe seals that remain in place and prevent air movement @ 50 Pascals of pressure |  |  |  | Black Line |  | English | Doors adjacent to conditioned spaces | 3.0105.1g | Single Family Site-Built Housing¦Multifamily Housing |  | Existing door openings prevent air, pollutant, and pest intrusion and new doors meet fire safety requirements as well |  | Install weather stripping, door sweep, and/or threshold if needed so that door is significantly airtightIf door is replaced, door must meet fire separation requirements | Black Line | English
Air Sealing | 3 | General Pressure Boundary | 3.01 | 3.0105 | Attached Garages | 3.0105.1 | Isolating Garage From Living Space | Garage isolated outside the dwelling pressure boundary with durable, safe seals that remain in place and prevent air movement @ 50 Pascals of pressure |  |  |  | Black Line |  | English | Glass doors or windows | 3.0105.1h | Single Family Site-Built Housing¦Multifamily Housing |  | Safely prevent air, pollutant, and pest intrusion |  | Replace, point, and glaze broken glass panes in doors or windows where needed Where glazing is permitted by code, verify that replacement glass meets the intended fire resistance of the assembly penetrated and is safety glazing Glazing located in walls connecting garages to conditioned spaces with fire-resistance ratings may be prohibited; confirm that existing glazing application is consistent with all applicable building codes | Black Line | English
Air Sealing | 3 | General Pressure Boundary | 3.01 | 3.0105 | Attached Garages | 3.0105.1 | Isolating Garage From Living Space | Garage isolated outside the dwelling pressure boundary with durable, safe seals that remain in place and prevent air movement @ 50 Pascals of pressure |  |  |  | Black Line |  | English | High-temperature application | 3.0105.1i | Single Family Site-Built Housing¦Multifamily Housing |  | Prevent a fire hazard |  | Install only noncombustible materials and sealants with an ASTM E136 listing in contact with any device producing 200 degrees F or more (chimneys, vents, flues, etc.) | Black Line | English
Air Sealing | 3 | Shell Components | 3.02 | 3.0201 | Windows | 3.0201.1 | Window Air Sealing | Weathertight window repairs |  |  |  | Black Line |  | English | Sealant selection | 3.0201.1a | Single Family Site-Built Housing¦Manufactured Housing¦Multifamily Housing |  | Select safe and effective sealants |  | Select sealants that: are compatible with their intended surfaces, allow for differential expansion and contraction between dissimilar materials, meet the requirements of the applicable fire safety code (e.g. thermal or ignition barriers), and for use inside the pressure boundary select low volatile organic compound (VOC) sealants that meet independent testing and verification protocols | Black Line | English
Air Sealing | 3 | Shell Components | 3.02 | 3.0201 | Windows | 3.0201.1 | Window Air Sealing | Weathertight window repairs |  |  |  | Black Line |  | English | Material selection | 3.0201.1b | Single Family Site-Built Housing¦Manufactured Housing¦Multifamily Housing |  | Select safe and effective materials |  | Select: pest-resistant materials that adequately support applied load and are permanent air barriers, materials that meet the requirements of the applicable fire safety code (e.g. thermal or ignition barriers), and low volatile organic compound (VOC) materials for use inside the pressure boundary that meet independent testing and verification protocols | Black Line | English
Air Sealing | 3 | Shell Components | 3.02 | 3.0201 | Windows | 3.0201.1 | Window Air Sealing | Weathertight window repairs |  |  |  | Black Line |  | English | Surface preparation | 3.0201.1c | Single Family Site-Built Housing¦Manufactured Housing¦Multifamily Housing |  | Surface is clean and ready to accept sealant |  | Remove any material from the sealing area that will prevent full adhesion of the selected sealant Remove any material from the sash contact areas that will prevent a tight seal or safe operation | Black Line | English
Air Sealing | 3 | Shell Components | 3.02 | 3.0201 | Windows | 3.0201.1 | Window Air Sealing | Weathertight window repairs |  |  |  | Black Line |  | English | Operation and fit | 3.0201.1d | Single Family Site-Built Housing¦Manufactured Housing¦Multifamily Housing |  | Proper window sash operation and drainage |  | Adjust window sash(es) to properly fit the jamb and allow for ease of operation and security Verify intentional drainage is functioning correctly | Black Line | English
Air Sealing | 3 | Shell Components | 3.02 | 3.0201 | Windows | 3.0201.1 | Window Air Sealing | Weathertight window repairs |  |  |  | Black Line |  | English | Sash stops | 3.0201.1e | Single Family Site-Built Housing¦Manufactured Housing¦Multifamily Housing |  | Operable, weathertight sash |  | Install new or adjust existing sash stops so as to eliminate visible gaps between the stop and window jamb while ensuring sash operates smoothly and securely | Black Line | English
Air Sealing | 3 | Shell Components | 3.02 | 3.0201 | Windows | 3.0201.1 | Window Air Sealing | Weathertight window repairs |  |  |  | Black Line |  | English | Weather stripping | 3.0201.1f | Single Family Site-Built Housing¦Manufactured Housing¦Multifamily Housing |  | Complete seal of window sash |  | Remove existing weather stripping or sealing strips that are damaged Install continuous and complete weather stripping on the bottom of the lower sash where it makes contact with the sill and at the top of the upper sash where it makes contact with the upper part of the window frame while maintaining the operability of the window Mechanically installed weather stripping will be sealed to surface | Black Line | English
Air Sealing | 3 | Shell Components | 3.02 | 3.0201 | Windows | 3.0201.1 | Window Air Sealing | Weathertight window repairs |  |  |  | Black Line |  | English | Sash locks | 3.0201.1g | Single Family Site-Built Housing¦Manufactured Housing¦Multifamily Housing |  | Securely fastened sash |  | Adjust existing lock or install new lock so that the rails of the upper and lower sashes are flush and in full contact and no gaps are visible between the sash(es) | Black Line | English
Air Sealing | 3 | Shell Components | 3.02 | 3.0201 | Windows | 3.0201.1 | Window Air Sealing | Weathertight window repairs |  |  |  | Black Line |  | English | Exterior weatherproofing | 3.0201.1h | Single Family Site-Built Housing¦Manufactured Housing¦Multifamily Housing |  | Prevent water intrusion |  | Replace any missing/damaged weatherproofing on exterior portions of window (flashing, glazing, caulking, sealant, paint, etc.) Seal any holes in frame left by abandoned hardware Do not seal weep holes or intentional drainage locations | Black Line | English
Air Sealing | 3 | Shell Components | 3.02 | 3.0201 | Windows | 3.0201.1 | Window Air Sealing | Weathertight window repairs |  |  |  | Black Line |  | English | Safety | 3.0201.1i | Single Family Site-Built Housing¦Manufactured Housing¦Multifamily Housing |  | Safe egress maintained |  | Verify safe operation and size of egress windows as required by local codes | Black Line | English
Air Sealing | 3 | Shell Components | 3.02 | 3.0201 | Windows | 3.0201.2 | Window Sash Replacement | Weathertight window repairs |  |  |  | Black Line |  | English | Sealant selection | 3.0201.2a | Single Family Site-Built Housing¦Manufactured Housing¦Multifamily Housing |  | Select safe and effective sealants |  | Select sealants that: are compatible with their intended surfaces, allow for differential expansion and contraction between dissimilar materials, meet the requirements of the applicable fire safety code (e.g. thermal or ignition barriers), and for use inside the pressure boundary select low volatile organic compound (VOC) sealants that meet independent testing and verification protocols | Black Line | English
Air Sealing | 3 | Shell Components | 3.02 | 3.0201 | Windows | 3.0201.2 | Window Sash Replacement | Weathertight window repairs |  |  |  | Black Line |  | English | Material selection | 3.0201.2b | Single Family Site-Built Housing¦Manufactured Housing¦Multifamily Housing |  | Select safe and effective materials |  | Select: pest-resistant materials that adequately support applied load and are permanent air barriers, materials that meet the requirements of the applicable fire safety code (e.g. thermal or ignition barriers), and low volatile organic compound (VOC) materials for use inside the pressure boundary that meet independent testing and verification protocols | Black Line | English
Air Sealing | 3 | Shell Components | 3.02 | 3.0201 | Windows | 3.0201.2 | Window Sash Replacement | Weathertight window repairs |  |  |  | Black Line |  | English | Surface preparation | 3.0201.2c | Single Family Site-Built Housing¦Manufactured Housing¦Multifamily Housing |  | Surface is clean and ready to accept sealant |  | Remove any material from the sealing area that will prevent full adhesion of the selected sealant Remove any material from the sash contact areas that will prevent a tight seal or safe operation | Black Line | English
Air Sealing | 3 | Shell Components | 3.02 | 3.0201 | Windows | 3.0201.2 | Window Sash Replacement | Weathertight window repairs |  |  |  | Black Line |  | English | Sash replacement | 3.0201.2d | Single Family Site-Built Housing¦Manufactured Housing¦Multifamily Housing |  | Weatherproof sash installation |  | Install new sash per manufacturer's instructions Ensure lower sash has a bottom rail bevel that is matched to the bevel of the lower sill Ensure new sash seals against all stops, jambs, existing sash, etc. with no visible gaps Adjust window sash(es) to properly fit the jamb and allow for ease of operation and security | Black Line | English
Air Sealing | 3 | Shell Components | 3.02 | 3.0201 | Windows | 3.0201.2 | Window Sash Replacement | Weathertight window repairs |  |  |  | Black Line |  | English | Weatherproofing | 3.0201.2e | Single Family Site-Built Housing¦Manufactured Housing¦Multifamily Housing |  | Prevent water damage |  | Water-seal and prime new sash if water permeable | Black Line | English
Air Sealing | 3 | Shell Components | 3.02 | 3.0201 | Windows | 3.0201.2 | Window Sash Replacement | Weathertight window repairs |  |  |  | Black Line |  | English | Sash stops | 3.0201.2f | Single Family Site-Built Housing¦Manufactured Housing¦Multifamily Housing |  | Operable, weathertight sash |  | Install new or adjust existing sash stops so as to eliminate visible gaps between the stop and window jamb while ensuring sash operates smoothly and securely | Black Line | English
Air Sealing | 3 | Shell Components | 3.02 | 3.0201 | Windows | 3.0201.2 | Window Sash Replacement | Weathertight window repairs |  |  |  | Black Line |  | English | Weather stripping | 3.0201.2g | Single Family Site-Built Housing¦Manufactured Housing¦Multifamily Housing |  | Complete seal of window sash |  | Install continuous and complete weather stripping on the bottom of the lower sash where it makes contact with the sill and at the top of the upper sash where it makes contact with the upper part of the window frame while maintaining the operability of the window | Black Line | English
Air Sealing | 3 | Shell Components | 3.02 | 3.0201 | Windows | 3.0201.2 | Window Sash Replacement | Weathertight window repairs |  |  |  | Black Line |  | English | Sash locks | 3.0201.2h | Single Family Site-Built Housing¦Manufactured Housing¦Multifamily Housing |  | Securely fastened sash |  | Adjust existing lock or install new lock so that the rails of the upper and lower sashes are flush and in full contact and no gaps are visible between the sash(es) | Black Line | English
Air Sealing | 3 | Shell Components | 3.02 | 3.0201 | Windows | 3.0201.2 | Window Sash Replacement | Weathertight window repairs |  |  |  | Black Line |  | English | Disposal | 3.0201.2i | Single Family Site-Built Housing¦Manufactured Housing¦Multifamily Housing |  | Prevent reuse of old components and protect health and the environment |  | Wrap old sash and any removed materials in plastic and dispose of them off-site in a manner that is compliant with local, state, and federal regulation | Black Line | English
Air Sealing | 3 | Shell Components | 3.02 | 3.0201 | Windows | 3.0201.2 | Window Sash Replacement | Weathertight window repairs |  |  |  | Black Line |  | English | Safety | 3.0201.2j | Single Family Site-Built Housing¦Manufactured Housing¦Multifamily Housing |  | Safe egress maintained |  | Verify safe operation and size of egress windows as required by local codes | Black Line | English
Air Sealing | 3 | Shell Components | 3.02 | 3.0201 | Windows | 3.0201.3 | Window Sill Replacement | Weathertight, fully operational window repairs |  |  |  | Black Line |  | English | Sealant selection | 3.0201.3a | Single Family Site-Built Housing¦Manufactured Housing¦Multifamily Housing |  | Select safe and effective sealants |  | Select sealants that: are compatible with their intended surfaces, allow for differential expansion and contraction between dissimilar materials, meet the requirements of the applicable fire safety code (e.g. thermal or ignition barriers), and for use inside the pressure boundary select low volatile organic compound (VOC) sealants that meet independent testing and verification protocols | Black Line | English
Air Sealing | 3 | Shell Components | 3.02 | 3.0201 | Windows | 3.0201.3 | Window Sill Replacement | Weathertight, fully operational window repairs |  |  |  | Black Line |  | English | Material selection | 3.0201.3b | Single Family Site-Built Housing¦Manufactured Housing¦Multifamily Housing |  | Select safe and effective materials |  | Select: pest-resistant materials that adequately support applied load and are permanent air barriers, materials that meet the requirements of the applicable fire safety code (e.g. thermal or ignition barriers), and low volatile organic compound (VOC) materials for use inside the pressure boundary that meet independent testing and verification protocols | Black Line | English
Air Sealing | 3 | Shell Components | 3.02 | 3.0201 | Windows | 3.0201.3 | Window Sill Replacement | Weathertight, fully operational window repairs |  |  |  | Black Line |  | English | Surface preparation | 3.0201.3c | Single Family Site-Built Housing¦Manufactured Housing¦Multifamily Housing |  | Surface is clean and ready to accept sealant |  | Remove any material from the sealing area that will prevent full adhesion of the selected sealant Remove any material from the sash contact areas that will prevent a tight seal or safe operation | Black Line | English
Air Sealing | 3 | Shell Components | 3.02 | 3.0201 | Windows | 3.0201.3 | Window Sill Replacement | Weathertight, fully operational window repairs |  |  |  | Black Line |  | English | Sill replacement | 3.0201.3d | Single Family Site-Built Housing¦Manufactured Housing¦Multifamily Housing |  | Weatherproof sill |  | Install beveled sill flush with interior wall and sloped to the exterior of home at a minimum of 14 degrees Apply continuous and complete seal at all connections/joints of the sill to the jambs, frame, and exterior wall | Black Line | English
Air Sealing | 3 | Shell Components | 3.02 | 3.0201 | Windows | 3.0201.3 | Window Sill Replacement | Weathertight, fully operational window repairs |  |  |  | Black Line |  | English | Weatherproofing | 3.0201.3e | Single Family Site-Built Housing¦Manufactured Housing¦Multifamily Housing |  | Prevent water damage |  | Water-seal and prime new sill if water permeable | Black Line | English
Air Sealing | 3 | Shell Components | 3.02 | 3.0201 | Windows | 3.0201.3 | Window Sill Replacement | Weathertight, fully operational window repairs |  |  |  | Black Line |  | English | Disposal | 3.0201.3f | Single Family Site-Built Housing¦Manufactured Housing¦Multifamily Housing |  | Prevent reuse of old components and protect health and the environment |  | Wrap old sill/ and any removed materials in plastic and dispose of them off-site in a manner that is compliant with local, state, and federal regulation | Black Line | English
Air Sealing | 3 | Shell Components | 3.02 | 3.0201 | Windows | 3.0201.3 | Window Sill Replacement | Weathertight, fully operational window repairs |  |  |  | Black Line |  | English | Safety | 3.0201.3g | Single Family Site-Built Housing¦Manufactured Housing¦Multifamily Housing |  | Safe egress maintained |  | Verify safe operation and size of egress windows as required by local codes | Black Line | English
Air Sealing | 3 | Shell Components | 3.02 | 3.0201 | Windows | 3.0201.4 | Glass Replacement | Weathertight glazing repairs |  |  |  | Black Line |  | English | Sealant selection | 3.0201.4a | Single Family Site-Built Housing¦Manufactured Housing¦Multifamily Housing |  | Select safe and effective sealants |  | Select sealants that: are compatible with their intended surfaces, allow for differential expansion and contraction between dissimilar materials, meet the requirements of the applicable fire safety code (e.g. thermal or ignition barriers), and for use inside the pressure boundary select low volatile organic compound (VOC) sealants that meet independent testing and verification protocols | Black Line | English
Air Sealing | 3 | Shell Components | 3.02 | 3.0201 | Windows | 3.0201.4 | Glass Replacement | Weathertight glazing repairs |  |  |  | Black Line |  | English | Material selection | 3.0201.4b | Single Family Site-Built Housing¦Manufactured Housing¦Multifamily Housing |  | Select safe and effective materials |  | Select: pest-resistant materials that adequately support applied load and are permanent air barriers, materials that meet the requirements of the applicable fire safety code (e.g. thermal or ignition barriers), and low volatile organic compound (VOC) materials for use inside the pressure boundary that meet independent testing and verification protocols | Black Line | English
Air Sealing | 3 | Shell Components | 3.02 | 3.0201 | Windows | 3.0201.4 | Glass Replacement | Weathertight glazing repairs |  |  |  | Black Line |  | English | Surface preparation | 3.0201.4c | Single Family Site-Built Housing¦Manufactured Housing¦Multifamily Housing |  | Surface is clean and ready to accept sealant |  | Remove any material from the sealing area that will prevent full adhesion of the selected sealant Remove any material from the glazing contact areas that will prevent a tight seal Remove push point or stops from replacement area | Black Line | English
Air Sealing | 3 | Shell Components | 3.02 | 3.0201 | Windows | 3.0201.4 | Glass Replacement | Weathertight glazing repairs |  |  |  | Black Line |  | English | New glazing selection | 3.0201.4d | Single Family Site-Built Housing¦Manufactured Housing¦Multifamily Housing |  | Properly select and size replacement glazing |  | Select tempered safety glass as required by applicable codesSelect replacement glazing with comparable tint and coating (color and look) that meets or exceeds existing glazing for thickness, including multiple IG panes, inert gas, and thermal performanceSize replacement glazing 1/8" to 3/16'' smaller than opening to allow for movement of frame | Black Line | English
Air Sealing | 3 | Shell Components | 3.02 | 3.0201 | Windows | 3.0201.4 | Glass Replacement | Weathertight glazing repairs |  |  |  | Black Line |  | English | New glazing installation | 3.0201.4e | Single Family Site-Built Housing¦Manufactured Housing¦Multifamily Housing |  | Secure and seal glazing |  | Secure glazing in frame using push points or appropriate stops on each side of opening Install glazing compound or sealant at all edges of the glass in accordance with manufacturer specifications Seal glazing, stops, and exterior window surfaces in accordance with original installation design | Black Line | English
Air Sealing | 3 | Shell Components | 3.02 | 3.0201 | Windows | 3.0201.4 | Glass Replacement | Weathertight glazing repairs |  |  |  | Black Line |  | English | Safety | 3.0201.4f | Single Family Site-Built Housing¦Manufactured Housing¦Multifamily Housing |  | Safe egress maintained |  | Verify safe operation and size of egress windows as required by local codes | Black Line | English
Air Sealing | 3 | Shell Components | 3.02 | 3.0201 | Windows | 3.0201.5 | Interior Fixed Storm Window Installation | Airtight and safe fixed storm window installation |  |  |  | Black Line |  | English | Sealant selection | 3.0201.5a | Single Family Site-Built Housing¦Manufactured Housing¦Multifamily Housing |  | Select safe and effective sealants |  | Select sealants that: are compatible with their intended surfaces, allow for differential expansion and contraction between dissimilar materials, meet the requirements of the applicable fire safety code (e.g. thermal or ignition barriers), and for use inside the pressure boundary select low volatile organic compound (VOC) sealants that meet independent testing and verification protocols | Black Line | English
Air Sealing | 3 | Shell Components | 3.02 | 3.0201 | Windows | 3.0201.5 | Interior Fixed Storm Window Installation | Airtight and safe fixed storm window installation |  |  |  | Black Line |  | English | Material selection | 3.0201.5b | Single Family Site-Built Housing¦Manufactured Housing¦Multifamily Housing |  | Select safe and effective materials |  | Select: pest-resistant materials that adequately support applied load and are permanent air barriers, materials that meet the requirements of the applicable fire safety code (e.g. thermal or ignition barriers), and low volatile organic compound (VOC) materials for use inside the pressure boundary that meet independent testing and verification protocols | Black Line | English
Air Sealing | 3 | Shell Components | 3.02 | 3.0201 | Windows | 3.0201.5 | Interior Fixed Storm Window Installation | Airtight and safe fixed storm window installation |  |  |  | Black Line |  | English | Surface preparation | 3.0201.5c | Single Family Site-Built Housing¦Manufactured Housing¦Multifamily Housing |  | Surface is clean and ready to accept sealant |  | Remove any material from the sealing area that will prevent full adhesion of the selected sealant Remove any material from the installation area that will prevent a tight seal | Black Line | English
Air Sealing | 3 | Shell Components | 3.02 | 3.0201 | Windows | 3.0201.5 | Interior Fixed Storm Window Installation | Airtight and safe fixed storm window installation |  |  |  | Black Line |  | English | Installation | 3.0201.5d | Single Family Site-Built Housing¦Manufactured Housing¦Multifamily Housing |  | Airtight and proper installation |  | Install new storm window in compliance with the manufacturer's instructions Storm window installation must be substantially airtight | Black Line | English
Air Sealing | 3 | Shell Components | 3.02 | 3.0201 | Windows | 3.0201.5 | Interior Fixed Storm Window Installation | Airtight and safe fixed storm window installation |  |  |  | Black Line |  | English | Safety | 3.0201.5e | Single Family Site-Built Housing¦Manufactured Housing¦Multifamily Housing |  | Safe egress maintained |  | Do not install fixed storm windows in required egress locations | Black Line | English
Air Sealing | 3 | Shell Components | 3.02 | 3.0201 | Windows | 3.0201.6 | Interior Operable Storm Window Installation | Airtight and safe operable storm window installation |  |  |  | Black Line |  | English | Sealant selection | 3.0201.6a | Single Family Site-Built Housing¦Manufactured Housing¦Multifamily Housing |  | Select safe and effective sealants |  | Select sealants that: are compatible with their intended surfaces, allow for differential expansion and contraction between dissimilar materials, meet the requirements of the applicable fire safety code (e.g. thermal or ignition barriers), and for use inside the pressure boundary select low volatile organic compound (VOC) sealants that meet independent testing and verification protocols | Black Line | English
Air Sealing | 3 | Shell Components | 3.02 | 3.0201 | Windows | 3.0201.6 | Interior Operable Storm Window Installation | Airtight and safe operable storm window installation |  |  |  | Black Line |  | English | Material selection | 3.0201.6b | Single Family Site-Built Housing¦Manufactured Housing¦Multifamily Housing |  | Select safe and effective materials |  | Select: pest-resistant materials that adequately support applied load and are permanent air barriers, materials that meet the requirements of the applicable fire safety code (e.g. thermal or ignition barriers), and low volatile organic compound (VOC) materials for use inside the pressure boundary that meet independent testing and verification protocols | Black Line | English
Air Sealing | 3 | Shell Components | 3.02 | 3.0201 | Windows | 3.0201.6 | Interior Operable Storm Window Installation | Airtight and safe operable storm window installation |  |  |  | Black Line |  | English | Surface preparation | 3.0201.6c | Single Family Site-Built Housing¦Manufactured Housing¦Multifamily Housing |  | Surface is clean and ready to accept sealant |  | Remove any material from the sealing area that will prevent full adhesion of the selected sealant Remove any material from the installation area that will prevent a tight seal | Black Line | English
Air Sealing | 3 | Shell Components | 3.02 | 3.0201 | Windows | 3.0201.6 | Interior Operable Storm Window Installation | Airtight and safe operable storm window installation |  |  |  | Black Line |  | English | Installation | 3.0201.6d | Single Family Site-Built Housing¦Manufactured Housing¦Multifamily Housing |  | Airtight and proper installation |  | Install new storm window in compliance with the manufacturer's instructions Installation must be substantially airtight when closed | Black Line | English
Air Sealing | 3 | Shell Components | 3.02 | 3.0201 | Windows | 3.0201.6 | Interior Operable Storm Window Installation | Airtight and safe operable storm window installation |  |  |  | Black Line |  | English | Safety | 3.0201.6e | Single Family Site-Built Housing¦Manufactured Housing¦Multifamily Housing |  | Safe egress maintained |  | Verify safe operation and size of egress windows as required by local codes | Black Line | English
Air Sealing | 3 | Shell Components | 3.02 | 3.0201 | Windows | 3.0201.7 | Exterior Fixed Storm Window Installation | Weathertight and safe fixed storm window installation |  |  |  | Black Line |  | English | Sealant selection | 3.0201.7a | Single Family Site-Built Housing¦Manufactured Housing¦Multifamily Housing |  | Select safe and effective sealants |  | Select sealants that: are compatible with their intended surfaces, allow for differential expansion and contraction between dissimilar materials, meet the requirements of the applicable fire safety code (e.g. thermal or ignition barriers), and for use inside the pressure boundary select low volatile organic compound (VOC) sealants that meet independent testing and verification protocols | Black Line | English
Air Sealing | 3 | Shell Components | 3.02 | 3.0201 | Windows | 3.0201.7 | Exterior Fixed Storm Window Installation | Weathertight and safe fixed storm window installation |  |  |  | Black Line |  | English | Material selection | 3.0201.7b | Single Family Site-Built Housing¦Manufactured Housing¦Multifamily Housing |  | Select safe and effective materials |  | Select: pest-resistant materials that adequately support applied load and are permanent air barriers, materials that meet the requirements of the applicable fire safety code (e.g., thermal or ignition barriers), and low volatile organic compound (VOC) materials for use inside the pressure boundary that meet independent testing and verification protocols | Black Line | English
Air Sealing | 3 | Shell Components | 3.02 | 3.0201 | Windows | 3.0201.7 | Exterior Fixed Storm Window Installation | Weathertight and safe fixed storm window installation |  |  |  | Black Line |  | English | Surface preparation | 3.0201.7c | Single Family Site-Built Housing¦Manufactured Housing¦Multifamily Housing |  | Surface is clean and ready to accept sealant |  | Remove any material from the sealing area that will prevent full adhesion of the selected sealant Remove any material from the installation area that will prevent a tight seal | Black Line | English
Air Sealing | 3 | Shell Components | 3.02 | 3.0201 | Windows | 3.0201.7 | Exterior Fixed Storm Window Installation | Weathertight and safe fixed storm window installation |  |  |  | Black Line |  | English | Installation | 3.0201.7d | Single Family Site-Built Housing¦Manufactured Housing¦Multifamily Housing |  | Weathertight and proper installation |  | Install new storm window in compliance with the manufacturer's instructions Installation must be substantially airtight | Black Line | English
Air Sealing | 3 | Shell Components | 3.02 | 3.0201 | Windows | 3.0201.7 | Exterior Fixed Storm Window Installation | Weathertight and safe fixed storm window installation |  |  |  | Black Line |  | English | Sealing | 3.0201.7e | Single Family Site-Built Housing¦Manufactured Housing¦Multifamily Housing |  | Weathertight installation |  | Apply a continuous bead of sealant under the top and side flanges of frame before installation Do not seal the lower flange or designed drainage openings (i.e., weep holes) | Black Line | English
Air Sealing | 3 | Shell Components | 3.02 | 3.0201 | Windows | 3.0201.7 | Exterior Fixed Storm Window Installation | Weathertight and safe fixed storm window installation |  |  |  | Black Line |  | English | Safety | 3.0201.7f | Single Family Site-Built Housing¦Manufactured Housing¦Multifamily Housing |  | Safe egress maintained |  | Do not install fixed storm windows in required egress locations | Black Line | English
Air Sealing | 3 | Shell Components | 3.02 | 3.0201 | Windows | 3.0201.8 | Exterior Operable Storm Window Installation | Weathertight and safe operable storm window installation |  |  |  | Black Line |  | English | Sealant selection | 3.0201.8a | Single Family Site-Built Housing¦Manufactured Housing¦Multifamily Housing |  | Select safe and effective sealants |  | Select sealants that: are compatible with their intended surfaces, allow for differential expansion and contraction between dissimilar materials, meet the requirements of the applicable fire safety code (e.g., thermal or ignition barriers), and for use inside the pressure boundary select low volatile organic compound (VOC) sealants that meet independent testing and verification protocols | Black Line | English
Air Sealing | 3 | Shell Components | 3.02 | 3.0201 | Windows | 3.0201.8 | Exterior Operable Storm Window Installation | Weathertight and safe operable storm window installation |  |  |  | Black Line |  | English | Material selection | 3.0201.8b | Single Family Site-Built Housing¦Manufactured Housing¦Multifamily Housing |  | Select safe and effective materials |  | Select: pest-resistant materials that adequately support applied load and are permanent air barriers, materials that meet the requirements of the applicable fire safety code (e.g., thermal or ignition barriers), and low volatile organic compound (VOC) materials for use inside the pressure boundary that meet independent testing and verification protocols | Black Line | English
Air Sealing | 3 | Shell Components | 3.02 | 3.0201 | Windows | 3.0201.8 | Exterior Operable Storm Window Installation | Weathertight and safe operable storm window installation |  |  |  | Black Line |  | English | Surface preparation | 3.0201.8c | Single Family Site-Built Housing¦Manufactured Housing¦Multifamily Housing |  | Surface is clean and ready to accept sealant |  | Remove any material from the sealing area that will prevent full adhesion of the selected sealant Remove any material from the installation area that will prevent a tight seal | Black Line | English
Air Sealing | 3 | Shell Components | 3.02 | 3.0201 | Windows | 3.0201.8 | Exterior Operable Storm Window Installation | Weathertight and safe operable storm window installation |  |  |  | Black Line |  | English | Installation | 3.0201.8d | Single Family Site-Built Housing¦Manufactured Housing¦Multifamily Housing |  | Weathertight and proper installation |  | Install new storm window in compliance with the manufacturer's instructions Installation must be substantially airtight | Black Line | English
Air Sealing | 3 | Shell Components | 3.02 | 3.0201 | Windows | 3.0201.8 | Exterior Operable Storm Window Installation | Weathertight and safe operable storm window installation |  |  |  | Black Line |  | English | Sealing | 3.0201.8e | Single Family Site-Built Housing¦Manufactured Housing¦Multifamily Housing |  | Weathertight installation |  | Apply a continuous bead of sealant under the top and side flanges of frame before installation Do not seal the lower flange or designed drainage openings (i.e., weep holes) | Black Line | English
Air Sealing | 3 | Shell Components | 3.02 | 3.0201 | Windows | 3.0201.8 | Exterior Operable Storm Window Installation | Weathertight and safe operable storm window installation |  |  |  | Black Line |  | English | Safety | 3.0201.8f | Single Family Site-Built Housing¦Manufactured Housing¦Multifamily Housing |  | Safe egress maintained |  | Verify safe operation and size of egress windows as required by local codes | Black Line | English
Air Sealing | 3 | Shell Components | 3.02 | 3.0201 | Windows | 3.0201.9 | Window Replacement | Continuous, weathertight air and thermal boundary |  |  |  | Black Line |  | English | Sealant selection | 3.0201.9a | Single Family Site-Built Housing¦Manufactured Housing¦Multifamily Housing |  | Select safe and effective sealants |  | Select sealants that: are compatible with their intended surfaces, allow for differential expansion and contraction between dissimilar materials, meet the requirements of the applicable fire safety code (e.g., thermal or ignition barriers), and for use inside the pressure boundary select low volatile organic compound (VOC) sealants that meet independent testing and verification protocols | Black Line | English
Air Sealing | 3 | Shell Components | 3.02 | 3.0201 | Windows | 3.0201.9 | Window Replacement | Continuous, weathertight air and thermal boundary |  |  |  | Black Line |  | English | Material selection | 3.0201.9b | Single Family Site-Built Housing¦Manufactured Housing¦Multifamily Housing |  | Select safe and effective materials |  | Select: pest-resistant materials that adequately support applied load and are permanent air barriers, materials that meet the requirements of the applicable fire safety code (e.g., thermal or ignition barriers), and low volatile organic compound (VOC) materials for use inside the pressure boundary that meet independent testing and verification protocols | Black Line | English
Air Sealing | 3 | Shell Components | 3.02 | 3.0201 | Windows | 3.0201.9 | Window Replacement | Continuous, weathertight air and thermal boundary |  |  |  | Black Line |  | English | Window selection | 3.0201.9c | Single Family Site-Built Housing¦Manufactured Housing¦Multifamily Housing |  | Choose correct and safe new window |  | Select windows that meet the SHGC, U-value, and air leakage requirements of the work order Select windows that meet the egress and safety glass requirements of the location where they are installed | Black Line | English
Air Sealing | 3 | Shell Components | 3.02 | 3.0201 | Windows | 3.0201.9 | Window Replacement | Continuous, weathertight air and thermal boundary |  |  |  | Black Line |  | English | Opening preparation | 3.0201.9d | Single Family Site-Built Housing¦Manufactured Housing¦Multifamily Housing |  | Rough opening sealed, insulated, and properly prepared for installation |  | Remove existing window stops, sashes, parting strips, pulleys, and weights Insulate and seal existing window weight pockets if they will remain after new installation Replace any damaged or rotting framing Remove any material from the sealing area that will prevent full adhesion of the selected sealant Remove any material from the installation area that will prevent a level and firm installation Seal the rough opening to the wall system's air and thermal boundary with non-expanding sealants Install flashing to direct water away from the window opening in accordance with manufacturer's instructions | Black Line | English
Air Sealing | 3 | Shell Components | 3.02 | 3.0201 | Windows | 3.0201.9 | Window Replacement | Continuous, weathertight air and thermal boundary |  |  |  | Black Line |  | English | Installation | 3.0201.9e | Single Family Site-Built Housing¦Manufactured Housing¦Multifamily Housing |  | Continuous and contiguous air and thermal boundary |  | Install new window in accordance with manufacturer specifications in alignment with the wall system's air and thermal boundary Install flashing per the manufacturer's specifications Gaps between the new window and existing opening will be sealed with low-expanding foam or equivalent sealant Final installation will be air and watertight | Black Line | English
Air Sealing | 3 | Shell Components | 3.02 | 3.0201 | Windows | 3.0201.9 | Window Replacement | Continuous, weathertight air and thermal boundary |  |  |  | Black Line |  | English | Safety | 3.0201.9f | Single Family Site-Built Housing¦Manufactured Housing¦Multifamily Housing |  | Safe egress maintained |  | Verify safe operation and size of egress windows as required by local codes | Black Line | English
Air Sealing | 3 | Shell Components | 3.02 | 3.0202 | Doors | 3.0202.1 | Door Air Sealing | Weathertight door repairs that maintain operability |  |  |  | Black Line |  | English | Sealant selection | 3.0202.1a | Single Family Site-Built Housing¦Manufactured Housing¦Multifamily Housing |  | Select safe and effective sealants |  | Select sealants that: are compatible with their intended surfaces, allow for differential expansion and contraction between dissimilar materials, meet the requirements of the applicable fire safety code (e.g., thermal or ignition barriers), and for use inside the pressure boundary select low volatile organic compound (VOC) sealants that meet independent testing and verification protocols | Black Line | English
Air Sealing | 3 | Shell Components | 3.02 | 3.0202 | Doors | 3.0202.1 | Door Air Sealing | Weathertight door repairs that maintain operability |  |  |  | Black Line |  | English | Material selection | 3.0202.1b | Single Family Site-Built Housing¦Manufactured Housing¦Multifamily Housing |  | Select safe and effective materials |  | Select: pest-resistant materials that adequately support applied load and are permanent air barriers, materials that meet the requirements of the applicable fire safety code (e.g., thermal or ignition barriers), and low volatile organic compound (VOC) materials for use inside the pressure boundary that meet independent testing and verification protocols | Black Line | English
Air Sealing | 3 | Shell Components | 3.02 | 3.0202 | Doors | 3.0202.1 | Door Air Sealing | Weathertight door repairs that maintain operability |  |  |  | Black Line |  | English | Surface preparation | 3.0202.1c | Single Family Site-Built Housing¦Manufactured Housing¦Multifamily Housing |  | Surface is clean and ready to accept sealant |  | Remove any material from the sealing area that will prevent full adhesion of the selected sealant Remove any material from the sash contact areas that will prevent a tight seal or safe operation | Black Line | English
Air Sealing | 3 | Shell Components | 3.02 | 3.0202 | Doors | 3.0202.1 | Door Air Sealing | Weathertight door repairs that maintain operability |  |  |  | Black Line |  | English | Operation and fit | 3.0202.1d | Single Family Site-Built Housing¦Manufactured Housing¦Multifamily Housing |  | Proper door operation |  | Adjust door hinges and slab to properly fit the jamb and allow for ease of operation and security Verify intentional drainage is functioning correctly | Black Line | English
Air Sealing | 3 | Shell Components | 3.02 | 3.0202 | Doors | 3.0202.1 | Door Air Sealing | Weathertight door repairs that maintain operability |  |  |  | Black Line |  | English | Handle/lockset | 3.0202.1e | Single Family Site-Built Housing¦Manufactured Housing¦Multifamily Housing |  | Proper latching mechanism function |  | Adjust or replace handle, lockset, or strike plate so that door closes tightly without hindering safe operation of latching or locking mechanisms | Black Line | English
Air Sealing | 3 | Shell Components | 3.02 | 3.0202 | Doors | 3.0202.1 | Door Air Sealing | Weathertight door repairs that maintain operability |  |  |  | Black Line |  | English | Weather stripping | 3.0202.1f | Single Family Site-Built Housing¦Manufactured Housing¦Multifamily Housing |  | Complete seal of door slab |  | Remove existing weather stripping and clean surface Install continuous and complete weather stripping for sides and top of door so no visible gaps exist when the door is closed Lap exterior weather stripping to channel water away from the door Install a door sweep on the bottom of the door slab with no visible gaps when door is closed Seal mechanically installed weather stripping to installation surface Door operation may not be interfered with by any installation | Black Line | English
Air Sealing | 3 | Shell Components | 3.02 | 3.0202 | Doors | 3.0202.1 | Door Air Sealing | Weathertight door repairs that maintain operability |  |  |  | Black Line |  | English | Door stop | 3.0202.1g | Single Family Site-Built Housing¦Manufactured Housing¦Multifamily Housing |  | Complete seal of door frame |  | Seal door stop to door frame | Black Line | English
Air Sealing | 3 | Shell Components | 3.02 | 3.0202 | Doors | 3.0202.1 | Door Air Sealing | Weathertight door repairs that maintain operability |  |  |  | Black Line |  | English | Exterior weatherproofing | 3.0202.1h | Single Family Site-Built Housing¦Manufactured Housing¦Multifamily Housing |  | Prevent water intrusion |  | Replace any missing/damaged weatherproofing on exterior portions of door (seals, flashing, glazing, caulking, sealant, paint, etc.) Seal any holes in frame left by abandoned hardware Adjust and seal threshold as needed | Black Line | English
Air Sealing | 3 | Shell Components | 3.02 | 3.0202 | Doors | 3.0202.1 | Door Air Sealing | Weathertight door repairs that maintain operability |  |  |  | Black Line |  | English | Safety | 3.0202.1i | Single Family Site-Built Housing¦Manufactured Housing¦Multifamily Housing |  | Safe egress and fire safety maintained |  | Verify safe operation of door and all components Where doors are required to have a fire-resistance rating, all weather strips and sealants applied to the door will be compatible with the listing of the door | Black Line | English
Air Sealing | 3 | Shell Components | 3.02 | 3.0202 | Doors | 3.0202.2 | Door Replacement | Continuous, weathertight air and thermal boundary that maintains door operability |  |  |  | Black Line |  | English | Sealant selection | 3.0202.2a | Single Family Site-Built Housing¦Manufactured Housing¦Multifamily Housing |  | Select safe and effective sealants |  | Select sealants that: are compatible with their intended surfaces, allow for differential expansion and contraction between dissimilar materials, meet the requirements of the applicable fire safety code (e.g., thermal or ignition barriers), and for use inside the pressure boundary select low volatile organic compound (VOC) sealants that meet independent testing and verification protocols | Black Line | English
Air Sealing | 3 | Shell Components | 3.02 | 3.0202 | Doors | 3.0202.2 | Door Replacement | Continuous, weathertight air and thermal boundary that maintains door operability |  |  |  | Black Line |  | English | Material selection | 3.0202.2b | Single Family Site-Built Housing¦Manufactured Housing¦Multifamily Housing |  | Select safe and effective materials |  | Select: pest-resistant materials that adequately support applied load and are permanent air barriers, materials that meet the requirements of the applicable fire safety code (e.g., thermal or ignition barriers), and low volatile organic compound (VOC) materials for use inside the pressure boundary that meet independent testing and verification protocols | Black Line | English
Air Sealing | 3 | Shell Components | 3.02 | 3.0202 | Doors | 3.0202.2 | Door Replacement | Continuous, weathertight air and thermal boundary that maintains door operability |  |  |  | Black Line |  | English | Door selection | 3.0202.2c | Single Family Site-Built Housing¦Manufactured Housing¦Multifamily Housing |  | Choose correct and safe new door |  | Select doors that meet the SHGC, U-value, and air leakage requirements of the work order Select doors that meet the egress and safety glass requirements of the location where they are installed | Black Line | English
Air Sealing | 3 | Shell Components | 3.02 | 3.0202 | Doors | 3.0202.2 | Door Replacement | Continuous, weathertight air and thermal boundary that maintains door operability |  |  |  | Black Line |  | English | Opening preparation | 3.0202.2d | Single Family Site-Built Housing¦Manufactured Housing¦Multifamily Housing |  | Rough opening sealed, insulated, and properly prepared for installation |  | Remove existing door frame and all components Replace any damaged or rotting framing Remove any material from the sealing area that will prevent full adhesion of the selected sealant Remove any material from the installation area that will prevent a level and firm installation Seal the rough opening to the wall system's air and thermal boundary with non-expanding sealants Install flashing to direct water away from the door opening in accordance with manufacturer's instructions | Black Line | English
Air Sealing | 3 | Shell Components | 3.02 | 3.0202 | Doors | 3.0202.2 | Door Replacement | Continuous, weathertight air and thermal boundary that maintains door operability |  |  |  | Black Line |  | English | Installation | 3.0202.2e | Single Family Site-Built Housing¦Manufactured Housing¦Multifamily Housing |  | Continuous and contiguous air and thermal boundary |  | Install new door in accordance with manufacturer specifications in alignment with the wall system's air and thermal boundary Install exterior flashing and weatherstripping per the manufacturer's specifications Gaps between the new door frame and the rough opening will be sealed with low-expanding foam Door rail (bottom) and threshold will be adjusted to ensure tight but operable fit Final installation will be air and watertight | Black Line | English
Air Sealing | 3 | Shell Components | 3.02 | 3.0202 | Doors | 3.0202.2 | Door Replacement | Continuous, weathertight air and thermal boundary that maintains door operability |  |  |  | Black Line |  | English | Safety | 3.0202.2f | Single Family Site-Built Housing¦Manufactured Housing¦Multifamily Housing |  | Safe egress and fire safety maintained |  | Verify safe operation of door and all components Where doors are required to have a fire-resistance rating, all weather strips and sealants applied to the door will be compatible with the listing of the door | Black Line | English
Air Sealing | 3 | Shell Components | 3.02 | 3.0202 | Doors | 3.0202.3 | Exterior Door Handle/Lockset Installation | Secure and operational door |  |  |  | Black Line |  | English | Hardware selection | 3.0202.3a | Single Family Site-Built Housing¦Manufactured Housing¦Multifamily Housing |  | Safe egress maintained |  | Select interior hardware that operates door lock mechanism without the use of a key or any special tools Select exterior hardware that covers all holes from previously installed hardware | Black Line | English
Air Sealing | 3 | Shell Components | 3.02 | 3.0202 | Doors | 3.0202.3 | Exterior Door Handle/Lockset Installation | Secure and operational door |  |  |  | Black Line |  | English | Installation | 3.0202.3b | Single Family Site-Built Housing¦Manufactured Housing¦Multifamily Housing |  | Proper airtight installation |  | Install new handle/lockset per the manufacturer's specifications Handle/lockset will be installed substantially airtight Install new strike plate that catches door appropriately so that no visible gaps exist around the door slab when door is closed Installation will not interfere with door operation | Black Line | English
Air Sealing | 3 | Shell Components | 3.02 | 3.0202 | Doors | 3.0202.3 | Exterior Door Handle/Lockset Installation | Secure and operational door |  |  |  | Black Line |  | English | Safety | 3.0202.3c | Single Family Site-Built Housing¦Manufactured Housing¦Multifamily Housing |  | Safe egress maintained |  | Verify safe operation of door and all components | Black Line | English
Insulation | 4 | Attics | 4.01 | 4.0101 | Exterior Roof Insulation | 4.0101.1 | Roof Deck Insulation | Durable, weather-proof, and effective, exterior thermal boundary |  |  |  | Black Line |  | English | Pre-work qualifications | 4.0101.1a | Single Family Site-Built Housing¦Manufactured Housing¦Multifamily Housing |  | Ensure roof deck can be safely insulated |  | Verify that: roof structure is sound and can support additional weight of insulation and roofing materials installation all roof necessary roof penetrations are complete (ventilation, plumbing vents, combustion flues, chimneys, etc.) | Black Line | English
Insulation | 4 | Attics | 4.01 | 4.0101 | Exterior Roof Insulation | 4.0101.1 | Roof Deck Insulation | Durable, weather-proof, and effective, exterior thermal boundary |  |  |  | Black Line |  | English | General preparation | 4.0101.1b | Single Family Site-Built Housing¦Manufactured Housing¦Multifamily Housing |  | Solid, clean, and airtight roof surface |  | Remove existing roof covering down to the roof sheathing materials including all fasteners, flashing, etc. Air seal all holes, gaps, seams and penetrations in existing roof deck Replace any damaged or rotten roof sheathing materials Remove any extraneous materials or obstructions from roof deck surface | Black Line | English
Insulation | 4 | Attics | 4.01 | 4.0101 | Exterior Roof Insulation | 4.0101.1 | Roof Deck Insulation | Durable, weather-proof, and effective, exterior thermal boundary |  |  |  | Black Line |  | English | Material selection | 4.0101.1c | Single Family Site-Built Housing¦Manufactured Housing¦Multifamily Housing |  | Select fire safe insulation |  | Select insulation materials that have a flame spread and smoke development index of 75/450 or less when tested in accordance with ASTM E84 or UL 723 | Black Line | English
Insulation | 4 | Attics | 4.01 | 4.0101 | Exterior Roof Insulation | 4.0101.1 | Roof Deck Insulation | Durable, weather-proof, and effective, exterior thermal boundary |  |  |  | Black Line |  | English | Sealant selection | 4.0101.1d | Single Family Site-Built Housing¦Manufactured Housing¦Multifamily Housing |  | Select safe, durable, and effective sealants |  | Select sealants that: are compatible with their intended surfaces allow for differential expansion and contraction between dissimilar materials meet the requirements of the applicable fire safety code (e.g., thermal or ignition barriers) | Black Line | English
Insulation | 4 | Attics | 4.01 | 4.0101 | Exterior Roof Insulation | 4.0101.1 | Roof Deck Insulation | Durable, weather-proof, and effective, exterior thermal boundary |  |  |  | Black Line |  | English | Installation | 4.0101.1e | Single Family Site-Built Housing¦Manufactured Housing¦Multifamily Housing |  | Install insulation properly |  | Install insulation to prescribed R-value without gaps, voids, compressions, misalignments, or wind intrusions and according to manufacturer specifications Offset the seams of multi-layer installations a minimum of 12" | Black Line | English
Insulation | 4 | Attics | 4.01 | 4.0101 | Exterior Roof Insulation | 4.0101.1 | Roof Deck Insulation | Durable, weather-proof, and effective, exterior thermal boundary |  |  |  | Black Line |  | English | Air sealing | 4.0101.1f | Single Family Site-Built Housing¦Manufactured Housing¦Multifamily Housing |  | Prevent air and moisture intrusion under or between insulation layers |  | Install a continuous bead of sealant along the entire perimeter of roof deck between insulation layers and roof sheathing and again at subsequent layers of insulation Seal all seams or joints in insulation with gaskets, tapes, or equivalent material Seal all connections, penetrations, corners, etc. | Black Line | English
Insulation | 4 | Attics | 4.01 | 4.0101 | Exterior Roof Insulation | 4.0101.1 | Roof Deck Insulation | Durable, weather-proof, and effective, exterior thermal boundary |  |  |  | Black Line |  | English | Water management | 4.0101.1g | Single Family Site-Built Housing¦Manufactured Housing¦Multifamily Housing |  | Direct bulk moisture away from building |  | Install appropriate flashing and water management systems that direct bulk moisture off of roof and away from building | Black Line | English
Insulation | 4 | Attics | 4.01 | 4.0101 | Exterior Roof Insulation | 4.0101.1 | Roof Deck Insulation | Durable, weather-proof, and effective, exterior thermal boundary |  |  |  | Black Line |  | English | Replacement roof covering | 4.0101.1h | Single Family Site-Built Housing¦Manufactured Housing¦Multifamily Housing |  | Compliant roof covering installation |  | Install new roof covering in accordance with manufacturer specifications and applicable code requirements | Black Line | English
Insulation | 4 | Attics | 4.01 | 4.0101 | Exterior Roof Insulation | 4.0101.1 | Roof Deck Insulation | Durable, weather-proof, and effective, exterior thermal boundary |  |  |  | Black Line |  | English | Insulation - onsite documentation | 4.0101.1i | Single Family Site-Built Housing¦Manufactured Housing¦Multifamily Housing |  | Comply with 16 CFR 460.17 and document contract compliance |  | Post a dated receipt signed by the installer that minimally includes: Installed insulation type, coverage area, installed thickness, and installed R-value | Black Line | English
Insulation | 4 | Attics | 4.01 | 4.0102 | Interior Roof Insulation | 4.0102.1 | SPF Roof Insulation - Unvented Roof Deck | Continuous, contiguous, and safe thermal boundary that prevents air movement @ 50 Pascals |  |  |  | Black Line |  | English | Pre-work qualifications | 4.0102.1a | Single Family Site-Built Housing¦Manufactured Housing¦Multifamily Housing |  | Ensure roof deck can be safely insulated |  | Verify that installation area is free of: active water leaks, fuel leaks (i.e., gas, oil, propane), and pest intrusions energized or undammed knob and tube wiring uncovered electrical junctions improperly terminated devices (ventilation fans, dryers, plumbing stacks, condensate lines, combustion appliance flues/chimneys, etc.) unshielded high-temperature devices (non-IC rated recessed lights, chimneys, flues, vents, etc.) unless they are zero clearance devices insulation escape openings Verify that installation area: is intact, able to support insulation weight, and air sealed | Black Line | English
Insulation | 4 | Attics | 4.01 | 4.0102 | Interior Roof Insulation | 4.0102.1 | SPF Roof Insulation - Unvented Roof Deck | Continuous, contiguous, and safe thermal boundary that prevents air movement @ 50 Pascals |  |  |  | Black Line |  | English | General preparation | 4.0102.1b | Single Family Site-Built Housing¦Manufactured Housing¦Multifamily Housing |  | Prevent insulation escape and condensationProvide future access to utility junctions |  | Cover all existing attic ventilation openings (gable vents, ridge vents, roof vents, vented soffits, etc.) with a class II vapor retarder that provides a suitable substrate for SPF application and is mechanically fastened in placePrepare the surface according to manufacturers specificationsInstall flags at all utility junctions for future identification and ensure utility junctions remain accessible per local code requirements | Black Line | English
Insulation | 4 | Attics | 4.01 | 4.0102 | Interior Roof Insulation | 4.0102.1 | SPF Roof Insulation - Unvented Roof Deck | Continuous, contiguous, and safe thermal boundary that prevents air movement @ 50 Pascals |  |  |  | Black Line |  | English | Material selection | 4.0102.1c | Single Family Site-Built Housing¦Manufactured Housing¦Multifamily Housing |  | Select fire safe insulation |  | Select insulation materials that have a flame spread and smoke development index of 75/450 or less when tested in accordance with ASTM E84 or UL 723 | Black Line | English
Insulation | 4 | Attics | 4.01 | 4.0102 | Interior Roof Insulation | 4.0102.1 | SPF Roof Insulation - Unvented Roof Deck | Continuous, contiguous, and safe thermal boundary that prevents air movement @ 50 Pascals |  |  |  | Black Line |  | English | Surface preparation | 4.0102.1d | Single Family Site-Built Housing¦Manufactured Housing¦Multifamily Housing |  | Properly bonded SPF |  | Remove contaminants from all SPF application surfaces that will prevent full adhesion or cause degradation Verify all SPF application surfaces are in accordance with manufacturer specifications for moisture content and temperature | Black Line | English
Insulation | 4 | Attics | 4.01 | 4.0102 | Interior Roof Insulation | 4.0102.1 | SPF Roof Insulation - Unvented Roof Deck | Continuous, contiguous, and safe thermal boundary that prevents air movement @ 50 Pascals |  |  |  | Black Line |  | English | Installation | 4.0102.1e | Single Family Site-Built Housing¦Manufactured Housing¦Multifamily Housing |  | Continuous and contiguous pressure and thermal boundary that prevents vapor intrusion |  | Apply SPF to prescribed R-value in a continuous layer from exterior wall top-plate to peak of roof and over all surfaces exposed to ambient temperatures using a pass thickness maximum in accordance with manufacturer specifications In colder climates (IECC Zones 5-8), install SPF to a thickness of at least a class II vapor retarder or have at least a class II vapor retarder coating or covering in direct contact with the underside of the SPF | Black Line | English
Insulation | 4 | Attics | 4.01 | 4.0102 | Interior Roof Insulation | 4.0102.1 | SPF Roof Insulation - Unvented Roof Deck | Continuous, contiguous, and safe thermal boundary that prevents air movement @ 50 Pascals |  |  |  | Black Line |  | English | Ignition and thermal barriers | 4.0102.1f | Single Family Site-Built Housing¦Manufactured Housing¦Multifamily Housing |  | Minimize ignition and combustion potential |  | Separate all foam products from living space with a thermal barrier material (e.g., 1/2" gypsum wallboard) as specified by applicable building code If attic is used only for the service of utilities, foam will be separated from the attic space using a suitable ignition barrier covering or coating according to manufacturer's specifications If attic is used for storage or occupancy, spray foam will be separated from the attic space using a thermal barrier material (e.g., 1/2" gypsum wallboard) as specified by applicable building code and manufacturer specifications If code requirements are unclear, consult local code officials for clarification | Black Line | English
Insulation | 4 | Attics | 4.01 | 4.0102 | Interior Roof Insulation | 4.0102.1 | SPF Roof Insulation - Unvented Roof Deck | Continuous, contiguous, and safe thermal boundary that prevents air movement @ 50 Pascals |  |  |  | Black Line |  | English | Insulation - onsite documentation | 4.0102.1g | Single Family Site-Built Housing¦Manufactured Housing¦Multifamily Housing |  | Comply with 16 CFR 460.17 and document contract compliance |  | Post a dated receipt signed by the installer that minimally includes: Installed insulation type, coverage area, installed thickness, and installed R-value | Black Line | English
Insulation | 4 | Attics | 4.01 | 4.0102 | Interior Roof Insulation | 4.0102.2 | SPF Roof Insulation - Vented Roof Deck | Continuous, contiguous, and safe thermal boundary that prevents air movement @ 50 Pascals and allows adequate roof deck venting |  |  |  | Black Line |  | English | Pre-work qualifications | 4.0102.2a | Single Family Site-Built Housing¦Manufactured Housing¦Multifamily Housing |  | Ensure roof deck can be safely insulated |  | Verify that installation area is free of: active water leaks, fuel leaks (i.e., gas, oil, propane), and pest intrusions energized or undammed knob and tube wiring uncovered electrical junctions improperly terminated devices (ventilation fans, dryers, plumbing stacks, condensate lines, combustion appliance flues/chimneys, etc.) unshielded high-temperature devices (non-IC rated recessed lights, chimneys, flues, vents, etc.) unless they are zero clearance devices insulation escape openings Verify that installation area: is intact, able to support insulation weight, and air sealed | Black Line | English
Insulation | 4 | Attics | 4.01 | 4.0102 | Interior Roof Insulation | 4.0102.2 | SPF Roof Insulation - Vented Roof Deck | Continuous, contiguous, and safe thermal boundary that prevents air movement @ 50 Pascals and allows adequate roof deck venting |  |  |  | Black Line |  | English | General preparation | 4.0102.2b | Single Family Site-Built Housing¦Manufactured Housing¦Multifamily Housing |  | Protect installed insulation |  | Prepare the surface according to manufacturer's specificationsInstall flags at all utility junctions for future identification and ensure utility junctions remain accessible per local code requirements | Black Line | English
Insulation | 4 | Attics | 4.01 | 4.0102 | Interior Roof Insulation | 4.0102.2 | SPF Roof Insulation - Vented Roof Deck | Continuous, contiguous, and safe thermal boundary that prevents air movement @ 50 Pascals and allows adequate roof deck venting |  |  |  | Black Line |  | English | Material selection | 4.0102.2c | Single Family Site-Built Housing¦Manufactured Housing¦Multifamily Housing |  | Select fire safe insulation |  | Select insulation materials that have a flame spread and smoke development index of 75/450 or less when tested in accordance with ASTM E84 or UL 723 | Black Line | English
Insulation | 4 | Attics | 4.01 | 4.0102 | Interior Roof Insulation | 4.0102.2 | SPF Roof Insulation - Vented Roof Deck | Continuous, contiguous, and safe thermal boundary that prevents air movement @ 50 Pascals and allows adequate roof deck venting |  |  |  | Black Line |  | English | Roof deck venting | 4.0102.2d | Single Family Site-Built Housing¦Manufactured Housing¦Multifamily Housing |  | Maintain sufficient roof deck ventilation without reducing installed R-value |  | Install continuous ventilation path from soffit to ridge in each truss/rafter bay without any opening that SPF can penetrate or obstruct ventilation airflow Install continuous damming at the exterior wall plate, without blocking or compromising ventilation pathway, that will allow for highest possible R-value application but prevent any SPF from entering venting path or exterior soffit | Black Line | English
Insulation | 4 | Attics | 4.01 | 4.0102 | Interior Roof Insulation | 4.0102.2 | SPF Roof Insulation - Vented Roof Deck | Continuous, contiguous, and safe thermal boundary that prevents air movement @ 50 Pascals and allows adequate roof deck venting |  |  |  | Black Line |  | English | Surface preparation | 4.0102.2e | Single Family Site-Built Housing¦Manufactured Housing¦Multifamily Housing |  | Properly bonded SPF installation |  | Remove contaminants from all SPF application surfaces that will prevent full adhesion or cause degradation Verify all SPF application surfaces are in accordance with manufacturer specifications for moisture content and temperature | Black Line | English
Insulation | 4 | Attics | 4.01 | 4.0102 | Interior Roof Insulation | 4.0102.2 | SPF Roof Insulation - Vented Roof Deck | Continuous, contiguous, and safe thermal boundary that prevents air movement @ 50 Pascals and allows adequate roof deck venting |  |  |  | Black Line |  | English | Installation | 4.0102.2f | Single Family Site-Built Housing¦Manufactured Housing¦Multifamily Housing |  | Continuous and contiguous pressure and thermal boundary that prevents vapor intrusion |  | Apply SPF to prescribed R-value in a continuous layer from exterior wall top-plate to peak of roof and over all surfaces exposed to ambient temperatures using a pass thickness maximum in accordance with manufacturer specifications In colder climates (IECC Zones 5-8), install SPF to a thickness of at least a class II vapor retarder or have at least a class II vapor retarder coating or covering in direct contact with the underside of the SPF | Black Line | English
Insulation | 4 | Attics | 4.01 | 4.0102 | Interior Roof Insulation | 4.0102.2 | SPF Roof Insulation - Vented Roof Deck | Continuous, contiguous, and safe thermal boundary that prevents air movement @ 50 Pascals and allows adequate roof deck venting |  |  |  | Black Line |  | English | Ignition and thermal barriers | 4.0102.2g | Single Family Site-Built Housing¦Manufactured Housing¦Multifamily Housing |  | Minimize ignition and combustion potential |  | Separate all foam products from living space with a thermal barrier material (e.g., 1/2" gypsum wallboard) as specified by applicable building code If attic is used only for the service of utilities, foam will be separated from the attic space using a suitable ignition barrier covering or coating according to manufacturer's specifications If attic is used for storage or occupancy, spray foam will be separated from the attic space using a thermal barrier material (e.g., 1/2" gypsum wallboard) as specified by applicable building code and manufacturer specifications If code requirements are unclear, consult local code officials for clarification | Black Line | English
Insulation | 4 | Attics | 4.01 | 4.0102 | Interior Roof Insulation | 4.0102.2 | SPF Roof Insulation - Vented Roof Deck | Continuous, contiguous, and safe thermal boundary that prevents air movement @ 50 Pascals and allows adequate roof deck venting |  |  |  | Black Line |  | English | Insulation - onsite documentation | 4.0102.2h | Single Family Site-Built Housing¦Manufactured Housing¦Multifamily Housing |  | Comply with 16 CFR 460.17 and document contract compliance |  | Post a dated receipt signed by the installer that minimally includes: Installed insulation type, coverage area, installed thickness, and installed R-value | Black Line | English
Insulation | 4 | Attics | 4.01 | 4.0102 | Interior Roof Insulation | 4.0102.3 | Inaccessible Ceilings - Dense Pack | Continuous, contiguous, and safe thermal boundary that prevents air movement @ 50 Pascals |  |  |  | Black Line |  | English | Pre-work qualifications | 4.0102.3a | Single Family Site-Built Housing¦Manufactured Housing¦Multifamily Housing |  | Ensure space can be safely insulated |  | Verify that installation area is free of: active water leaks, fuel leaks (i.e., gas, oil, propane), and pest intrusions energized knob and tube wiring improperly terminated devices (ventilation fans, dryers, plumbing stacks, condensate lines, combustion appliance flues/chimneys, etc.) high-temperature devices (non-IC rated recessed lights, chimneys, flues, vents, etc.) unless they are zero clearance devices insulation escape openings Verify that installation area is: intact and able to support insulation weight and installation pressure | Black Line | English
Insulation | 4 | Attics | 4.01 | 4.0102 | Interior Roof Insulation | 4.0102.3 | Inaccessible Ceilings - Dense Pack | Continuous, contiguous, and safe thermal boundary that prevents air movement @ 50 Pascals |  |  |  | Black Line |  | English | General preparation | 4.0102.3b | Single Family Site-Built Housing¦Manufactured Housing¦Multifamily Housing |  | Prevent occupant exposure to construction dust Airtight, durable insulation cavities aligned with the pressure boundary |  | Setup a dust control enclosure for all interior access locations that limits insulation and construction dust exposure to the occupant and occupant belongings Install airtight, rigid, blocking material at all cavity openings that aligns with the pressure boundary and will not fail under dense pack pressures | Black Line | English
Insulation | 4 | Attics | 4.01 | 4.0102 | Interior Roof Insulation | 4.0102.3 | Inaccessible Ceilings - Dense Pack | Continuous, contiguous, and safe thermal boundary that prevents air movement @ 50 Pascals |  |  |  | Black Line |  | English | Material selection | 4.0102.3c | Single Family Site-Built Housing¦Manufactured Housing¦Multifamily Housing |  | Select fire safe insulation |  | Select insulation materials that have a flame spread and smoke development index of 25/450 or less when tested in accordance with ASTM E84 or UL 723 | Black Line | English
Insulation | 4 | Attics | 4.01 | 4.0102 | Interior Roof Insulation | 4.0102.3 | Inaccessible Ceilings - Dense Pack | Continuous, contiguous, and safe thermal boundary that prevents air movement @ 50 Pascals |  |  |  | Black Line |  | English | Installation | 4.0102.3d | Single Family Site-Built Housing¦Manufactured Housing¦Multifamily Housing |  | Complete, consistent, and airtight insulation coverage |  | Fill 100% of each cavity with insulation to the correct density that prevents air movement | Black Line | English
Insulation | 4 | Attics | 4.01 | 4.0102 | Interior Roof Insulation | 4.0102.3 | Inaccessible Ceilings - Dense Pack | Continuous, contiguous, and safe thermal boundary that prevents air movement @ 50 Pascals |  |  |  | Black Line |  | English | Close access hole | 4.0102.3e | Single Family Site-Built Housing¦Manufactured Housing¦Multifamily Housing |  | Airtight, durable, and aesthetic access closure |  | Install closure system over all access holes that is airtight, durable, and aesthetically pleasing | Black Line | English
Insulation | 4 | Attics | 4.01 | 4.0102 | Interior Roof Insulation | 4.0102.3 | Inaccessible Ceilings - Dense Pack | Continuous, contiguous, and safe thermal boundary that prevents air movement @ 50 Pascals |  |  |  | Black Line |  | English | Insulation - onsite documentation | 4.0102.3f | Single Family Site-Built Housing¦Manufactured Housing¦Multifamily Housing |  | Comply with 16 CFR 460.17 and document contract compliance |  | Post a dated receipt signed by the installer that minimally includes: Installed insulation type, coverage area, installed thickness, minimum settled thickness, installed R-value, and number of bags installed | Black Line | English
Insulation | 4 | Attics | 4.01 | 4.0103 | Attic Floors - Unconditioned Attics | 4.0103.1 | Accessible Attic - Batt Installation | Continuous, contiguous, safe, and compliant thermal barrier installation |  |  |  | Black Line |  | English | Pre-work qualifications | 4.0103.1a | Single Family Site-Built Housing¦Multifamily Housing |  | Ensure space can be safely insulated |  | Verify that installation area is free of: active water leaks, fuel leaks (i.e., gas, oil, propane), and pest intrusions energized or undammed knob and tube wiring uncovered electrical junctions improperly terminated devices (ventilation fans, dryers, plumbing stacks, condensate lines, combustion appliance flues/chimneys, etc.) unshielded high-temperature devices (non-IC rated recessed lights, chimneys, flues, vents, etc.) unless they are zero clearance devices insulation escape openings Verify that installation area: is intact, able to support insulation weight, and air sealed | Black Line | English
Insulation | 4 | Attics | 4.01 | 4.0103 | Attic Floors - Unconditioned Attics | 4.0103.1 | Accessible Attic - Batt Installation | Continuous, contiguous, safe, and compliant thermal barrier installation |  |  |  | Black Line |  | English | Material selection | 4.0103.1b | Single Family Site-Built Housing¦Multifamily Housing |  | Select fire safe insulation |  | Select insulation that has a flame spread and smoke development index of 25/450 or less when tested in accordance with ASTM E84 or UL 723 | Black Line | English
Insulation | 4 | Attics | 4.01 | 4.0103 | Attic Floors - Unconditioned Attics | 4.0103.1 | Accessible Attic - Batt Installation | Continuous, contiguous, safe, and compliant thermal barrier installation |  |  |  | Black Line |  | English | General preparation | 4.0103.1c | Single Family Site-Built Housing¦Multifamily Housing |  | Protect insulation R-value, provide depth measurement, and locate junctions for future access |  | When vented eaves or soffits exist, mechanically fasten insulation baffles in every roof bay that extend above the final insulation level by at least 6" Install a minimum of one insulation depth marker and one marker every additional 300 ft2 throughout installation area with measurement beginning at the air barrier Install flags at all utility junctions that can be seen above the final level of the insulation | Black Line | English
Insulation | 4 | Attics | 4.01 | 4.0103 | Attic Floors - Unconditioned Attics | 4.0103.1 | Accessible Attic - Batt Installation | Continuous, contiguous, safe, and compliant thermal barrier installation |  |  |  | Black Line |  | English | Installation | 4.0103.1d | Single Family Site-Built Housing¦Multifamily Housing |  | Continuous and contiguous pressure and thermal barrier of consistent R-value |  | Install batt insulation to prescribed R-value in every joist bay in full contact with the air barrier and all sides of the ceiling cavity without gaps, voids, compressions, or misalignments If batt contains a facing material, install it in contact with the conditioned space | Black Line | English
Insulation | 4 | Attics | 4.01 | 4.0103 | Attic Floors - Unconditioned Attics | 4.0103.1 | Accessible Attic - Batt Installation | Continuous, contiguous, safe, and compliant thermal barrier installation |  |  |  | Black Line |  | English | Insulation - onsite documentation | 4.0103.1e | Single Family Site-Built Housing¦Multifamily Housing |  | Comply with 16 CFR 460.17 and document contract compliance |  | Post a dated receipt signed by the installer that minimally includes: Installed insulation type, coverage area, installed thickness, and installed R-value | Black Line | English
Insulation | 4 | Attics | 4.01 | 4.0103 | Attic Floors - Unconditioned Attics | 4.0103.2 | Accessible Attic - Loose Fill Installation | Continuous, contiguous, safe, and compliant thermal barrier installation |  |  |  | Black Line |  | English | Pre-work qualifications | 4.0103.2a | Single Family Site-Built Housing¦Multifamily Housing |  | Ensure space can be safely insulated |  | Verify that installation area is free of: active water leaks, fuel leaks (i.e., gas, oil, propane), and pest intrusions energized or undammed knob and tube wiring uncovered electrical junctions improperly terminated devices (ventilation fans, dryers, plumbing stacks, condensate lines, combustion appliance flues/chimneys, etc.) unshielded high-temperature devices (non-IC rated recessed lights, chimneys, flues, vents, etc.) unless they are zero clearance devices insulation escape openings Verify that installation area: is intact, able to support insulation weight, and air sealed | Black Line | English
Insulation | 4 | Attics | 4.01 | 4.0103 | Attic Floors - Unconditioned Attics | 4.0103.2 | Accessible Attic - Loose Fill Installation | Continuous, contiguous, safe, and compliant thermal barrier installation |  |  |  | Black Line |  | English | Material selection | 4.0103.2b | Single Family Site-Built Housing¦Multifamily Housing |  | Select fire safe insulation |  | Select insulation that has a flame spread and smoke development index of 25/450 or less when tested in accordance with ASTM E84 or UL 723 | Black Line | English
Insulation | 4 | Attics | 4.01 | 4.0103 | Attic Floors - Unconditioned Attics | 4.0103.2 | Accessible Attic - Loose Fill Installation | Continuous, contiguous, safe, and compliant thermal barrier installation |  |  |  | Black Line |  | English | General preparation | 4.0103.2c | Single Family Site-Built Housing¦Multifamily Housing |  | Protect insulation R-value, provide depth measurement, and locate junctions for future access |  | When vented eaves or soffits exist, mechanically fasten insulation baffles in every roof bay that extend above the final insulation level by at least 6" Install a minimum of one insulation depth marker and one marker every additional 300 ft2 throughout installation area with measurement beginning at the air barrier Install flags at all utility junctions that can be seen above the final level of the insulation | Black Line | English
Insulation | 4 | Attics | 4.01 | 4.0103 | Attic Floors - Unconditioned Attics | 4.0103.2 | Accessible Attic - Loose Fill Installation | Continuous, contiguous, safe, and compliant thermal barrier installation |  |  |  | Black Line |  | English | Installation | 4.0103.2d | Single Family Site-Built Housing¦Multifamily Housing |  | Continuous and contiguous pressure and thermal barrier of consistent R-value |  | Install loose fill insulation to prescribed R-value in every joist bay in full contact with the air barrier without gaps, voids, compressions, or misalignments | Black Line | English
Insulation | 4 | Attics | 4.01 | 4.0103 | Attic Floors - Unconditioned Attics | 4.0103.2 | Accessible Attic - Loose Fill Installation | Continuous, contiguous, safe, and compliant thermal barrier installation |  |  |  | Black Line |  | English | Insulation - onsite documentation | 4.0103.2e | Single Family Site-Built Housing¦Multifamily Housing |  | Comply with 16 CFR 460.17 and document contract compliance |  | Post a dated receipt signed by the installer that minimally includes: Installed insulation type, coverage area, installed thickness, minimum settled thickness, installed R-value, and number of bags installed | Black Line | English
Insulation | 4 | Attics | 4.01 | 4.0103 | Attic Floors - Unconditioned Attics | 4.0103.3 | Accessible Attic - Batt Insulation Over Existing Insulation | Continuous, contiguous, safe, and compliant thermal barrier installation |  |  |  | Black Line |  | English | Pre-work qualifications | 4.0103.3a | Single Family Site-Built Housing¦Multifamily Housing |  | Ensure space can be safely insulated |  | Verify that installation area is free of: active water leaks, fuel leaks (i.e., gas, oil, propane), and pest intrusions energized or undammed knob and tube wiring uncovered electrical junctions improperly terminated devices (ventilation fans, dryers, plumbing stacks, condensate lines, combustion appliance flues/chimneys, etc.) unshielded high-temperature devices (non-IC rated recessed lights, chimneys, flues, vents, etc.) unless they are zero clearance devices insulation escape openings Verify that installation area: is intact, able to support insulation weight, and air sealed | Black Line | English
Insulation | 4 | Attics | 4.01 | 4.0103 | Attic Floors - Unconditioned Attics | 4.0103.3 | Accessible Attic - Batt Insulation Over Existing Insulation | Continuous, contiguous, safe, and compliant thermal barrier installation |  |  |  | Black Line |  | English | General preparation | 4.0103.3b | Single Family Site-Built Housing¦Multifamily Housing |  | Protect insulation R-value, provide depth measurement, and locate junctions for future access |  | When vented eaves or soffits exist, mechanically fasten insulation baffles in every roof bay that extend above the final insulation level by at least 6" Install a minimum of one insulation depth marker and one marker every additional 300 ft2 throughout installation area with measurement beginning at the air barrier Install flags at all utility junctions that can be seen above the final level of the insulation | Black Line | English
Insulation | 4 | Attics | 4.01 | 4.0103 | Attic Floors - Unconditioned Attics | 4.0103.3 | Accessible Attic - Batt Insulation Over Existing Insulation | Continuous, contiguous, safe, and compliant thermal barrier installation |  |  |  | Black Line |  | English | Material selection | 4.0103.3c | Single Family Site-Built Housing¦Multifamily Housing |  | Prevent condensation in insulation layers and choose fire safe insulation |  | Select only unfaced insulation batts for installation over existing batt insulation that have a flame spread and smoke development index of 25/450 or less when tested in accordance with ASTM E84 or UL 723 | Black Line | English
Insulation | 4 | Attics | 4.01 | 4.0103 | Attic Floors - Unconditioned Attics | 4.0103.3 | Accessible Attic - Batt Insulation Over Existing Insulation | Continuous, contiguous, safe, and compliant thermal barrier installation |  |  |  | Black Line |  | English | Installation | 4.0103.3d | Single Family Site-Built Housing¦Multifamily Housing |  | Uniform insulation depth in continuous contact with existing insulation without voids |  | Install batt insulation to prescribed R-value in full contact with the existing insulation batts without gaps, voids, compressions, or misalignments If the top of the existing insulation is below the top of the framing, install new batts parallel with framing members If the top of the existing insulation is above the top of the framing, install new batts perpendicular to framing members | Black Line | English
Insulation | 4 | Attics | 4.01 | 4.0103 | Attic Floors - Unconditioned Attics | 4.0103.3 | Accessible Attic - Batt Insulation Over Existing Insulation | Continuous, contiguous, safe, and compliant thermal barrier installation |  |  |  | Black Line |  | English | Insulation - onsite documentation | 4.0103.3e | Single Family Site-Built Housing¦Multifamily Housing |  | Comply with 16 CFR 460.17 and document contract compliance |  | Post a dated receipt signed by the installer that minimally includes: Installed insulation type, coverage area, installed thickness, and installed R-value | Black Line | English
Insulation | 4 | Attics | 4.01 | 4.0103 | Attic Floors - Unconditioned Attics | 4.0103.4 | Accessible Attic - Loose Fill Over Existing Insulation | Continuous, contiguous, safe, and compliant thermal barrier installation |  |  |  | Black Line |  | English | Pre-work qualifications | 4.0103.4a | Single Family Site-Built Housing¦Multifamily Housing |  | Ensure space can be safely insulated |  | Verify that installation area is free of: active water leaks, fuel leaks (i.e., gas, oil, propane), and pest intrusions energized or undammed knob and tube wiring uncovered electrical junctions improperly terminated devices (ventilation fans, dryers, plumbing stacks, condensate lines, combustion appliance flues/chimneys, etc.) unshielded high-temperature devices (non-IC rated recessed lights, chimneys, flues, vents, etc.) unless they are zero clearance devices insulation escape openings Verify that installation area: is intact, able to support insulation weight, and air sealed | Black Line | English
Insulation | 4 | Attics | 4.01 | 4.0103 | Attic Floors - Unconditioned Attics | 4.0103.4 | Accessible Attic - Loose Fill Over Existing Insulation | Continuous, contiguous, safe, and compliant thermal barrier installation |  |  |  | Black Line |  | English | Material selection | 4.0103.4b | Single Family Site-Built Housing¦Multifamily Housing |  | Select fire safe insulation |  | Select insulation that has a flame spread and smoke development index of 25/450 or less when tested in accordance with ASTM E84 or UL 723 | Black Line | English
Insulation | 4 | Attics | 4.01 | 4.0103 | Attic Floors - Unconditioned Attics | 4.0103.4 | Accessible Attic - Loose Fill Over Existing Insulation | Continuous, contiguous, safe, and compliant thermal barrier installation |  |  |  | Black Line |  | English | General preparation | 4.0103.4c | Single Family Site-Built Housing¦Multifamily Housing |  | Protect insulation R-value, provide depth measurement, and locate junctions for future access |  | When vented eaves or soffits exist, mechanically fasten insulation baffles in every roof bay that extend above the final insulation level by at least 6" Install a minimum of one insulation depth marker and one marker every additional 300 ft2 throughout installation area with measurement beginning at the air barrier Install flags at all utility junctions that can be seen above the final level of the insulation | Black Line | English
Insulation | 4 | Attics | 4.01 | 4.0103 | Attic Floors - Unconditioned Attics | 4.0103.4 | Accessible Attic - Loose Fill Over Existing Insulation | Continuous, contiguous, safe, and compliant thermal barrier installation |  |  |  | Black Line |  | English | Installation | 4.0103.4d | Single Family Site-Built Housing¦Multifamily Housing |  | Uniform insulation depth in continuous contact with existing insulation without voids |  | Install loose fill insulation to prescribed R-value in every joist bay in full contact with the existing insulation or the air barrier without gaps, voids, compressions, or misalignments | Black Line | English
Insulation | 4 | Attics | 4.01 | 4.0103 | Attic Floors - Unconditioned Attics | 4.0103.4 | Accessible Attic - Loose Fill Over Existing Insulation | Continuous, contiguous, safe, and compliant thermal barrier installation |  |  |  | Black Line |  | English | Insulation - onsite documentation | 4.0103.4e | Single Family Site-Built Housing¦Multifamily Housing |  | Comply with 16 CFR 460.17 and document contract compliance |  | Post a dated receipt signed by the installer that minimally includes: Installed insulation type, coverage area, installed thickness, minimum settled thickness, installed R-value, and number of bags installed | Black Line | English
Insulation | 4 | Attics | 4.01 | 4.0103 | Attic Floors - Unconditioned Attics | 4.0103.5 | Accessible Attic - SPF on Attic Floor | Continuous, contiguous, safe, and compliant thermal boundary that prevents air movement @ 50 Pascals |  |  |  | Black Line |  | English | Pre-work qualifications | 4.0103.5a | Single Family Site-Built Housing¦Multifamily Housing |  | Ensure space can be safely insulated |  | Verify that installation area is free of: active water leaks, fuel leaks (i.e., gas, oil, propane), and pest intrusions energized or undammed knob and tube wiring uncovered electrical junctions improperly terminated devices (ventilation fans, dryers, plumbing stacks, condensate lines, combustion appliance flues/chimneys, etc.) unshielded high-temperature devices (non-IC rated recessed lights, chimneys, flues, vents, etc.) unless they are zero clearance devices insulation escape openings Verify that installation area: is intact, able to support insulation weight, and air sealed | Black Line | English
Insulation | 4 | Attics | 4.01 | 4.0103 | Attic Floors - Unconditioned Attics | 4.0103.5 | Accessible Attic - SPF on Attic Floor | Continuous, contiguous, safe, and compliant thermal boundary that prevents air movement @ 50 Pascals |  |  |  | Black Line |  | English | Material selection | 4.0103.5b | Single Family Site-Built Housing¦Multifamily Housing |  | Select fire safe insulation |  | Select insulation materials that have a flame spread and smoke development index of 75/450 or less when tested in accordance with ASTM E84 or UL 723 | Black Line | English
Insulation | 4 | Attics | 4.01 | 4.0103 | Attic Floors - Unconditioned Attics | 4.0103.5 | Accessible Attic - SPF on Attic Floor | Continuous, contiguous, safe, and compliant thermal boundary that prevents air movement @ 50 Pascals |  |  |  | Black Line |  | English | General preparation | 4.0103.5c | Single Family Site-Built Housing¦Multifamily Housing |  | Provide depth measurement, and locate junctions for future access |  | Prepare the surface according to manufacturers specificationsInstall durable backing material over any escape holes in the air barrier and utility junctions that will be covered with SPFWhen vented eaves or soffits exist, mechanically fasten insulation baffles in every roof bay that extend above the final insulation level by at least 6"Install a minimum of one insulation depth marker and one marker every additional 300 ft2 throughout installation area with measurement beginning at the air barrierInstall flags at all utility junctions for future identification and ensure utility junctions remain accessible per local code requirements | Black Line | English
Insulation | 4 | Attics | 4.01 | 4.0103 | Attic Floors - Unconditioned Attics | 4.0103.5 | Accessible Attic - SPF on Attic Floor | Continuous, contiguous, safe, and compliant thermal boundary that prevents air movement @ 50 Pascals |  |  |  | Black Line |  | English | Surface preparation | 4.0103.5d | Single Family Site-Built Housing¦Multifamily Housing |  | Properly bonded SPF |  | Remove contaminants from all SPF application surfaces that will prevent full adhesion or cause degradation Verify all SPF application surfaces are in accordance with manufacturer specifications for moisture content and temperature | Black Line | English
Insulation | 4 | Attics | 4.01 | 4.0103 | Attic Floors - Unconditioned Attics | 4.0103.5 | Accessible Attic - SPF on Attic Floor | Continuous, contiguous, safe, and compliant thermal boundary that prevents air movement @ 50 Pascals |  |  |  | Black Line |  | English | Installation | 4.0103.5e | Single Family Site-Built Housing¦Multifamily Housing |  | Continuous and contiguous pressure and thermal boundary that prevents vapor intrusion |  | Apply SPF to prescribed R-value in a continuous layer over entire attic ceiling from exterior wall top-plate to exterior wall top-plate using a pass thickness maximum in accordance with manufacturer specifications In colder climates (IECC Zones 5-8), install SPF to a thickness of at least a class II vapor retarder or have at least a class II vapor retarder coating or covering in direct contact with the underside of the SPF | Black Line | English
Insulation | 4 | Attics | 4.01 | 4.0103 | Attic Floors - Unconditioned Attics | 4.0103.5 | Accessible Attic - SPF on Attic Floor | Continuous, contiguous, safe, and compliant thermal boundary that prevents air movement @ 50 Pascals |  |  |  | Black Line |  | English | Ignition and thermal barriers | 4.0103.5f | Single Family Site-Built Housing¦Multifamily Housing |  | Minimize ignition and combustion potential |  | Separate all foam products from living space with a thermal barrier material (e.g., 1/2" gypsum wallboard) as specified by applicable building code If attic is used only for the service of utilities, foam will be separated from the attic space using a suitable ignition barrier covering or coating according to manufacturer's specifications If attic is used for storage or occupancy, spray foam will be separated from the attic space using a thermal barrier material (e.g., 1/2" gypsum wallboard) as specified by applicable building code and manufacturer specifications If code requirements are unclear, consult local code officials for clarification | Black Line | English
Insulation | 4 | Attics | 4.01 | 4.0103 | Attic Floors - Unconditioned Attics | 4.0103.5 | Accessible Attic - SPF on Attic Floor | Continuous, contiguous, safe, and compliant thermal boundary that prevents air movement @ 50 Pascals |  |  |  | Black Line |  | English | Insulation - onsite documentation | 4.0103.5g | Single Family Site-Built Housing¦Multifamily Housing |  | Comply with 16 CFR 460.17 and document contract compliance |  | Post a dated receipt signed by the installer that minimally includes: Installed insulation type, coverage area, installed thickness, and installed R-value | Black Line | English
Insulation | 4 | Attics | 4.01 | 4.0103 | Attic Floors - Unconditioned Attics | 4.0103.6 | Accessible Attic - Dense Pack Insulation | Continuous, contiguous, safe, and compliant thermal boundary that prevents air movement @ 50 Pascals |  |  |  | Black Line |  | English | Pre-work qualifications | 4.0103.6a | Single Family Site-Built Housing¦Multifamily Housing |  | Ensure space can be safely insulated |  | Verify that installation area is free of: active water leaks, fuel leaks (i.e., gas, oil, propane), and pest intrusions energized knob and tube wiring uncovered electrical junctions improperly terminated devices (ventilation fans, dryers, plumbing stacks, condensate lines, combustion appliance flues/chimneys, etc.) high-temperature devices (non-IC rated recessed lights, chimneys, flues, vents, etc.) unless they are zero clearance devices insulation escape openings Verify that installation area is: intact and able to support insulation weight and installation pressure | Black Line | English
Insulation | 4 | Attics | 4.01 | 4.0103 | Attic Floors - Unconditioned Attics | 4.0103.6 | Accessible Attic - Dense Pack Insulation | Continuous, contiguous, safe, and compliant thermal boundary that prevents air movement @ 50 Pascals |  |  |  | Black Line |  | English | Material selection | 4.0103.6b | Single Family Site-Built Housing¦Multifamily Housing |  | Select fire safe insulation |  | Select insulation that has a flame spread and smoke development index of 25/450 or less when tested in accordance with ASTM E84 or UL 723 | Black Line | English
Insulation | 4 | Attics | 4.01 | 4.0103 | Attic Floors - Unconditioned Attics | 4.0103.6 | Accessible Attic - Dense Pack Insulation | Continuous, contiguous, safe, and compliant thermal boundary that prevents air movement @ 50 Pascals |  |  |  | Black Line |  | English | General preparation | 4.0103.6c | Single Family Site-Built Housing¦Multifamily Housing |  | Durable and airtight insulation cavity that aligns with the pressure boundary |  | Install airtight, rigid, blocking material at all cavity openings that aligns with the pressure boundary and will not fail under dense pack pressures | Black Line | English
Insulation | 4 | Attics | 4.01 | 4.0103 | Attic Floors - Unconditioned Attics | 4.0103.6 | Accessible Attic - Dense Pack Insulation | Continuous, contiguous, safe, and compliant thermal boundary that prevents air movement @ 50 Pascals |  |  |  | Black Line |  | English | Installation | 4.0103.6d | Single Family Site-Built Housing¦Multifamily Housing |  | Complete, consistent, and airtight insulation coverage |  | Fill 100% of each cavity with insulation to the correct density that prevents air movement | Black Line | English
Insulation | 4 | Attics | 4.01 | 4.0103 | Attic Floors - Unconditioned Attics | 4.0103.6 | Accessible Attic - Dense Pack Insulation | Continuous, contiguous, safe, and compliant thermal boundary that prevents air movement @ 50 Pascals |  |  |  | Black Line |  | English | Close access hole | 4.0103.6e | Single Family Site-Built Housing¦Multifamily Housing |  | Airtight, durable access closure |  | Install closure system over all access holes that is airtight, and permanent | Black Line | English
Insulation | 4 | Attics | 4.01 | 4.0103 | Attic Floors - Unconditioned Attics | 4.0103.6 | Accessible Attic - Dense Pack Insulation | Continuous, contiguous, safe, and compliant thermal boundary that prevents air movement @ 50 Pascals |  |  |  | Black Line |  | English | Insulation - onsite documentation | 4.0103.6f | Single Family Site-Built Housing¦Multifamily Housing |  | Comply with 16 CFR 460.17 and document contract compliance |  | Post a dated receipt signed by the installer that minimally includes: Installed insulation type, coverage area, installed thickness, minimum settled thickness, installed R-value, and number of bags installed | Black Line | English
Insulation | 4 | Attics | 4.01 | 4.0103 | Attic Floors - Unconditioned Attics | 4.0103.7 | Accessible Pitched/Vaulted/Cathedralized Ceilings - Loose Fill Over | Continuous, contiguous, safe, and compliant thermal barrier installation |  |  |  | Black Line |  | English | Pre-work qualifications | 4.0103.7a | Single Family Site-Built Housing¦Multifamily Housing |  | Ensure space can be safely insulated |  | Verify that installation area is free of: active water leaks, fuel leaks (i.e., gas, oil, propane), and pest intrusions energized or undammed knob and tube wiring uncovered electrical junctions improperly terminated devices (ventilation fans, dryers, plumbing stacks, condensate lines, combustion appliance flues/chimneys, etc.) unshielded high-temperature devices (non-IC rated recessed lights, chimneys, flues, vents, etc.) unless they are zero clearance devices insulation escape openings Verify that installation area: is intact, able to support insulation weight, and air sealed | Black Line | English
Insulation | 4 | Attics | 4.01 | 4.0103 | Attic Floors - Unconditioned Attics | 4.0103.7 | Accessible Pitched/Vaulted/Cathedralized Ceilings - Loose Fill Over | Continuous, contiguous, safe, and compliant thermal barrier installation |  |  |  | Black Line |  | English | Material selection | 4.0103.7b | Single Family Site-Built Housing¦Multifamily Housing |  | Select fire safe insulation |  | Select insulation that has a flame spread and smoke development index of 25/450 or less when tested in accordance with ASTM E84 or UL 723 | Black Line | English
Insulation | 4 | Attics | 4.01 | 4.0103 | Attic Floors - Unconditioned Attics | 4.0103.7 | Accessible Pitched/Vaulted/Cathedralized Ceilings - Loose Fill Over | Continuous, contiguous, safe, and compliant thermal barrier installation |  |  |  | Black Line |  | English | General preparation | 4.0103.7c | Single Family Site-Built Housing¦Multifamily Housing |  | Protect insulation R-value, provide depth measurement, and locate junctions for future access |  | When vented eaves or soffits exist, mechanically fasten insulation baffles in every roof bay that extend above the final insulation level by at least 6" Install a minimum of one insulation depth marker and one marker every additional 300 ft2 throughout installation area with measurement beginning at the air barrier Install flags at all utility junctions that can be seen above the final level of the insulation | Black Line | English
Insulation | 4 | Attics | 4.01 | 4.0103 | Attic Floors - Unconditioned Attics | 4.0103.7 | Accessible Pitched/Vaulted/Cathedralized Ceilings - Loose Fill Over | Continuous, contiguous, safe, and compliant thermal barrier installation |  |  |  | Black Line |  | English | Cellulose installation | 4.0103.7d | Single Family Site-Built Housing¦Multifamily Housing |  | Cellulose insulation remains in place when installed on sloped surface |  | Install stabilized cellulose (i.e., wet-spray applied) when available If ceiling pitch is less than 6/12, install loose fill cellulose to prescribed R-value without gaps, voids, misalignments, or wind intrusions If ceiling pitch is 6/12 or greater, install baffles of the same height as the insulation perpendicular to slope a maximum of every 6' that prevent loose fill insulation from sliding downward then fill each bay to prescribed R-value without gaps, voids, misalignments, or wind intrusions | Black Line | English
Insulation | 4 | Attics | 4.01 | 4.0103 | Attic Floors - Unconditioned Attics | 4.0103.7 | Accessible Pitched/Vaulted/Cathedralized Ceilings - Loose Fill Over | Continuous, contiguous, safe, and compliant thermal barrier installation |  |  |  | Black Line |  | English | Fiberglass installation | 4.0103.7e | Single Family Site-Built Housing¦Multifamily Housing |  | Fiberglass insulation remains in place when installed on sloped surface of appropriate pitch |  | Install stabilized fiberglass (i.e., wet-spray applied) when available If ceiling pitch is less than or equal to 6/12, install loose fill fiberglass insulation to prescribed R-value without gaps, voids, misalignments, or wind intrusions If ceiling pitch is greater than 6/12, loose fill fiberglass insulation may not be used (dense pack fiberglass may be used) | Black Line | English
Insulation | 4 | Attics | 4.01 | 4.0103 | Attic Floors - Unconditioned Attics | 4.0103.7 | Accessible Pitched/Vaulted/Cathedralized Ceilings - Loose Fill Over | Continuous, contiguous, safe, and compliant thermal barrier installation |  |  |  | Black Line |  | English | Insulation - onsite documentation | 4.0103.7f | Single Family Site-Built Housing¦Multifamily Housing |  | Comply with 16 CFR 460.17 and document contract compliance |  | Post a dated receipt signed by the installer that minimally includes: Installed insulation type, coverage area, installed thickness, minimum settled thickness, installed R-value, and number of bags installed | Black Line | English
Insulation | 4 | Attics | 4.01 | 4.0103 | Attic Floors - Unconditioned Attics | 4.0103.8 | Loose Fill to Capacity | Continuous, contiguous, safe, and compliant thermal barrier |  |  |  | Black Line |  | English | Pre-work qualifications | 4.0103.8a | Single Family Site-Built Housing¦Manufactured Housing¦Multifamily Housing |  | Ensure space can be safely insulated |  | Verify that installation area is free of: active water leaks, fuel leaks (i.e., gas, oil, propane), and pest intrusions energized or undammed knob and tube wiring uncovered electrical junctions improperly terminated devices (ventilation fans, dryers, plumbing stacks, condensate lines, combustion appliance flues/chimneys, etc.) unshielded high-temperature devices (non-IC rated recessed lights, chimneys, flues, vents, etc.) unless they are zero clearance devices insulation escape openings Verify that installation area: is intact, able to support insulation weight, and air sealed | Black Line | English
Insulation | 4 | Attics | 4.01 | 4.0103 | Attic Floors - Unconditioned Attics | 4.0103.8 | Loose Fill to Capacity | Continuous, contiguous, safe, and compliant thermal barrier |  |  |  | Black Line |  | English | General preparation | 4.0103.8b | Single Family Site-Built Housing¦Manufactured Housing¦Multifamily Housing |  | Prevent occupant exposure to construction dust |  | Setup a dust control enclosure for all interior access locations that limits insulation and construction dust exposure to the occupant and occupant belongings | Black Line | English
Insulation | 4 | Attics | 4.01 | 4.0103 | Attic Floors - Unconditioned Attics | 4.0103.8 | Loose Fill to Capacity | Continuous, contiguous, safe, and compliant thermal barrier |  |  |  | Black Line |  | English | Material selection | 4.0103.8c | Single Family Site-Built Housing¦Manufactured Housing¦Multifamily Housing |  | Select fire safe insulation |  | Select insulation materials that have a flame spread and smoke development index of 25/450 or less when tested in accordance with ASTM E84 or UL 723 | Black Line | English
Insulation | 4 | Attics | 4.01 | 4.0103 | Attic Floors - Unconditioned Attics | 4.0103.8 | Loose Fill to Capacity | Continuous, contiguous, safe, and compliant thermal barrier |  |  |  | Black Line |  | English | Installation | 4.0103.8d | Single Family Site-Built Housing¦Manufactured Housing¦Multifamily Housing |  | Complete and consistent insulation coverage |  | Install blown insulation to maximum R-value from attic floor to ceiling to full capacity without dense packing, but without voids | Black Line | English
Insulation | 4 | Attics | 4.01 | 4.0103 | Attic Floors - Unconditioned Attics | 4.0103.8 | Loose Fill to Capacity | Continuous, contiguous, safe, and compliant thermal barrier |  |  |  | Black Line |  | English | Close access hole | 4.0103.8e | Single Family Site-Built Housing¦Manufactured Housing¦Multifamily Housing |  | Airtight, durable, and aesthetic access closure |  | Install closure system over all access holes that is airtight, durable, and aesthetically pleasing | Black Line | English
Insulation | 4 | Attics | 4.01 | 4.0103 | Attic Floors - Unconditioned Attics | 4.0103.8 | Loose Fill to Capacity | Continuous, contiguous, safe, and compliant thermal barrier |  |  |  | Black Line |  | English | Insulation - onsite documentation | 4.0103.8f | Single Family Site-Built Housing¦Manufactured Housing¦Multifamily Housing |  | Comply with 16 CFR 460.17 and document contract compliance |  | Post a dated receipt signed by the installer that minimally includes: Installed insulation type, coverage area, installed thickness, minimum settled thickness, installed R-value, and number of bags installed | Black Line | English
Insulation | 4 | Attics | 4.01 | 4.0104 | Attic Knee Walls | 4.0104.1 | Knee Wall - Dense Packing | Continuous, contiguous, safe, and compliant thermal boundary that prevents air movement @ 50 Pascals |  |  |  | Black Line |  | English | Pre-work qualifications | 4.0104.1a | Single Family Site-Built Housing¦Manufactured Housing¦Multifamily Housing |  | Ensure space can be safely insulated |  | Verify that installation area is free of: active water leaks, fuel leaks (i.e., gas, oil, propane), and pest intrusions energized knob and tube wiring uncovered electrical junctions improperly terminated devices (ventilation fans, dryers, plumbing stacks, condensate lines, combustion appliance flues/chimneys, etc.) high-temperature devices (non-IC rated recessed lights, chimneys, flues, vents, etc.) unless they are zero clearance devices insulation escape openings Verify that installation area is: intact, able to support insulation weight and pressure, and air sealed (including blockers under kneewalls in alignment with the interior side of the kneewall) | Black Line | English
Insulation | 4 | Attics | 4.01 | 4.0104 | Attic Knee Walls | 4.0104.1 | Knee Wall - Dense Packing | Continuous, contiguous, safe, and compliant thermal boundary that prevents air movement @ 50 Pascals |  |  |  | Black Line |  | English | Material selection | 4.0104.1b | Single Family Site-Built Housing¦Manufactured Housing¦Multifamily Housing |  | Select fire safe materials |  | Select insulation that has a flame spread and smoke development index of 25/450 or less and backing material for attics used for storage with a smoke development index of 450 or less when tested in accordance with ASTM E84 or UL 723 | Black Line | English
Insulation | 4 | Attics | 4.01 | 4.0104 | Attic Knee Walls | 4.0104.1 | Knee Wall - Dense Packing | Continuous, contiguous, safe, and compliant thermal boundary that prevents air movement @ 50 Pascals |  |  |  | Black Line |  | English | General preparation | 4.0104.1c | Single Family Site-Built Housing¦Manufactured Housing¦Multifamily Housing |  | Durable and airtight insulation cavity that aligns with the pressure boundary |  | Install airtight, rigid, blocking material at all cavity openings that aligns with the pressure boundary and will not fail under dense pack pressures | Black Line | English
Insulation | 4 | Attics | 4.01 | 4.0104 | Attic Knee Walls | 4.0104.1 | Knee Wall - Dense Packing | Continuous, contiguous, safe, and compliant thermal boundary that prevents air movement @ 50 Pascals |  |  |  | Black Line |  | English | Install backing | 4.0104.1d | Single Family Site-Built Housing¦Manufactured Housing¦Multifamily Housing |  | Airtight, durable insulation backing |  | Install airtight backing material over entire area to be insulated that will withstand dense packing pressures Secure backing material using mechanical fasteners that penetrate the sub framing a minimum of 1" Installation must have a minimum of a 30-year service life | Black Line | English
Insulation | 4 | Attics | 4.01 | 4.0104 | Attic Knee Walls | 4.0104.1 | Knee Wall - Dense Packing | Continuous, contiguous, safe, and compliant thermal boundary that prevents air movement @ 50 Pascals |  |  |  | Black Line |  | English | Installation | 4.0104.1e | Single Family Site-Built Housing¦Manufactured Housing¦Multifamily Housing |  | Complete, consistent, and airtight insulation coverage |  | Fill 100% of each cavity with insulation to the correct density that prevents air movement | Black Line | English
Insulation | 4 | Attics | 4.01 | 4.0104 | Attic Knee Walls | 4.0104.1 | Knee Wall - Dense Packing | Continuous, contiguous, safe, and compliant thermal boundary that prevents air movement @ 50 Pascals |  |  |  | Black Line |  | English | Close access hole | 4.0104.1f | Single Family Site-Built Housing¦Manufactured Housing¦Multifamily Housing |  | Airtight, durable, access closure |  | Install closure system over all access holes that is airtight and permanent | Black Line | English
Insulation | 4 | Attics | 4.01 | 4.0104 | Attic Knee Walls | 4.0104.1 | Knee Wall - Dense Packing | Continuous, contiguous, safe, and compliant thermal boundary that prevents air movement @ 50 Pascals |  |  |  | Black Line |  | English | Ignition and thermal barriers | 4.0104.1g | Single Family Site-Built Housing¦Manufactured Housing¦Multifamily Housing |  | Minimize ignition and combustion potential |  | Separate all foam products from living space with a thermal barrier material (e.g., 1/2" gypsum wallboard) as specified by applicable building code If attic is used only for the service of utilities, foam will be separated from the attic space using a suitable ignition barrier covering or coating according to manufacturer's specifications If attic is used for storage or occupancy, spray foam will be separated from the attic space using a thermal barrier material (e.g., 1/2" gypsum wallboard) as specified by applicable building code and manufacturer specifications If code requirements are unclear, consult local code officials for clarification | Black Line | English
Insulation | 4 | Attics | 4.01 | 4.0104 | Attic Knee Walls | 4.0104.1 | Knee Wall - Dense Packing | Continuous, contiguous, safe, and compliant thermal boundary that prevents air movement @ 50 Pascals |  |  |  | Black Line |  | English | Insulation - onsite documentation | 4.0104.1h | Single Family Site-Built Housing¦Manufactured Housing¦Multifamily Housing |  | Comply with 16 CFR 460.17 and document contract compliance |  | Post a dated receipt signed by the installer that minimally includes: Installed insulation type, coverage area, installed thickness, minimum settled thickness, installed R-value, and number of bags installed | Black Line | English
Insulation | 4 | Attics | 4.01 | 4.0104 | Attic Knee Walls | 4.0104.2 | Knee Wall - Batt Insulation | Continuous, contiguous, safe, and compliant thermal boundary that prevents air movement @ 50 Pascals |  |  |  | Black Line |  | English | Pre-work qualifications | 4.0104.2a | Single Family Site-Built Housing¦Manufactured Housing¦Multifamily Housing |  | Prepare for safe, effective, and airtight installation of dense-packed insulation |  | Verify that installation area is free of: active water leaks, fuel leaks (i.e., gas, oil, propane), and pest intrusions energized knob and tube wiring uncovered electrical junctions improperly terminated devices (ventilation fans, dryers, plumbing stacks, condensate lines, combustion appliance flues/chimneys, etc.) unshielded high-temperature devices (non-IC rated recessed lights, chimneys, flues, vents, etc.) unless they are zero clearance devices insulation escape openings Verify that installation area is: intact, able to support insulation weight, and air sealed (including blockers under kneewalls in alignment with the interior side of the kneewall) | Black Line | English
Insulation | 4 | Attics | 4.01 | 4.0104 | Attic Knee Walls | 4.0104.2 | Knee Wall - Batt Insulation | Continuous, contiguous, safe, and compliant thermal boundary that prevents air movement @ 50 Pascals |  |  |  | Black Line |  | English | Material selection | 4.0104.2b | Single Family Site-Built Housing¦Manufactured Housing¦Multifamily Housing |  | Select fire safe materials |  | Select insulation that has a flame spread and smoke development index of 25/450 or less and backing material for attics used for storage with a smoke development index of 450 or less when tested in accordance with ASTM E84 or UL 723 | Black Line | English
Insulation | 4 | Attics | 4.01 | 4.0104 | Attic Knee Walls | 4.0104.2 | Knee Wall - Batt Insulation | Continuous, contiguous, safe, and compliant thermal boundary that prevents air movement @ 50 Pascals |  |  |  | Black Line |  | English | General preparation | 4.0104.2c | Single Family Site-Built Housing¦Manufactured Housing¦Multifamily Housing |  | Prevent condensation |  | Remove any existing insulation or vapor barrier materials from installation area | Black Line | English
Insulation | 4 | Attics | 4.01 | 4.0104 | Attic Knee Walls | 4.0104.2 | Knee Wall - Batt Insulation | Continuous, contiguous, safe, and compliant thermal boundary that prevents air movement @ 50 Pascals |  |  |  | Black Line |  | English | Batt installation | 4.0104.2d | Single Family Site-Built Housing¦Manufactured Housing¦Multifamily Housing |  | Continuous and contiguous thermal boundary |  | Install batt insulation to prescribed R-value in every joist bay in full contact with the air barrier and all sides of the ceiling cavity without gaps, voids, compressions, or misalignments If batt contains a facing material, install it in contact with the conditioned space | Black Line | English
Insulation | 4 | Attics | 4.01 | 4.0104 | Attic Knee Walls | 4.0104.2 | Knee Wall - Batt Insulation | Continuous, contiguous, safe, and compliant thermal boundary that prevents air movement @ 50 Pascals |  |  |  | Black Line |  | English | Install backing | 4.0104.2e | Single Family Site-Built Housing¦Manufactured Housing¦Multifamily Housing |  | Airtight, durable insulation cavity |  | Install airtight backing material in full contact with the existing cavity insulation Secure backing material using mechanical fasteners that penetrate the sub framing a minimum of 1" Installation must have a minimum of a 30-year service life | Black Line | English
Insulation | 4 | Attics | 4.01 | 4.0104 | Attic Knee Walls | 4.0104.2 | Knee Wall - Batt Insulation | Continuous, contiguous, safe, and compliant thermal boundary that prevents air movement @ 50 Pascals |  |  |  | Black Line |  | English | Ignition and thermal barriers | 4.0104.2f | Single Family Site-Built Housing¦Manufactured Housing¦Multifamily Housing |  | Minimize ignition and combustion potential |  | Separate all foam products from living space with a thermal barrier material (e.g., 1/2" gypsum wallboard) as specified by applicable building code If attic is used only for the service of utilities, foam will be separated from the attic space using a suitable ignition barrier covering or coating according to manufacturer's specifications If attic is used for storage or occupancy, spray foam will be separated from the attic space using a thermal barrier material (e.g., 1/2" gypsum wallboard) as specified by applicable building code and manufacturer specifications If code requirements are unclear, consult local code officials for clarification | Black Line | English
Insulation | 4 | Attics | 4.01 | 4.0104 | Attic Knee Walls | 4.0104.2 | Knee Wall - Batt Insulation | Continuous, contiguous, safe, and compliant thermal boundary that prevents air movement @ 50 Pascals |  |  |  | Black Line |  | English | Insulation - onsite documentation | 4.0104.2g | Single Family Site-Built Housing¦Manufactured Housing¦Multifamily Housing |  | Comply with 16 CFR 460.17 and document contract compliance |  | Post a dated receipt signed by the installer that minimally includes: Installed insulation type, coverage area, installed thickness, and installed R-value | Black Line | English
Insulation | 4 | Attics | 4.01 | 4.0104 | Attic Knee Walls | 4.0104.3 | Knee Wall - Existing Batt Insulation Repair | Continuous, contiguous, safe, and compliant thermal boundary that prevents air movement @ 50 Pascals |  |  |  | Black Line |  | English | Pre-work qualifications | 4.0104.3a | Single Family Site-Built Housing¦Manufactured Housing¦Multifamily Housing |  | Ensure space can be safely insulated |  | Verify that installation area is free of: active water leaks, fuel leaks (i.e., gas, oil, propane), and pest intrusions energized knob and tube wiring uncovered electrical junctions improperly terminated devices (ventilation fans, dryers, plumbing stacks, condensate lines, combustion appliance flues/chimneys, etc.) unshielded high-temperature devices (non-IC rated recessed lights, chimneys, flues, vents, etc.) unless they are zero clearance devices insulation escape openings Verify that installation area is: intact, able to support insulation weight, and air sealed (including blockers under kneewalls in alignment with the interior side of the kneewall) | Black Line | English
Insulation | 4 | Attics | 4.01 | 4.0104 | Attic Knee Walls | 4.0104.3 | Knee Wall - Existing Batt Insulation Repair | Continuous, contiguous, safe, and compliant thermal boundary that prevents air movement @ 50 Pascals |  |  |  | Black Line |  | English | Material selection | 4.0104.3b | Single Family Site-Built Housing¦Manufactured Housing¦Multifamily Housing |  | Select fire safe materials |  | Select insulation that has a flame spread and smoke development index of 25/450 or less and backing material for attics used for storage with a smoke development index of 450 or less when tested in accordance with ASTM E84 or UL 723 | Black Line | English
Insulation | 4 | Attics | 4.01 | 4.0104 | Attic Knee Walls | 4.0104.3 | Knee Wall - Existing Batt Insulation Repair | Continuous, contiguous, safe, and compliant thermal boundary that prevents air movement @ 50 Pascals |  |  |  | Black Line |  | English | General preparation | 4.0104.3c | Single Family Site-Built Housing¦Manufactured Housing¦Multifamily Housing |  | Align pressure and thermal boundary |  | Permanently secure existing batt insulation in full contact with the existing air barrier and sides of the existing cavity without gaps, voids, compressions, or misalignments | Black Line | English
Insulation | 4 | Attics | 4.01 | 4.0104 | Attic Knee Walls | 4.0104.3 | Knee Wall - Existing Batt Insulation Repair | Continuous, contiguous, safe, and compliant thermal boundary that prevents air movement @ 50 Pascals |  |  |  | Black Line |  | English | Install backing | 4.0104.3d | Single Family Site-Built Housing¦Manufactured Housing¦Multifamily Housing |  | Airtight, durable insulation cavity |  | Install airtight backing material in full contact with the existing cavity insulation Secure backing material using mechanical fasteners that penetrate the sub framing a minimum of 1" Installation must have a minimum of a 30-year service life | Black Line | English
Insulation | 4 | Attics | 4.01 | 4.0104 | Attic Knee Walls | 4.0104.3 | Knee Wall - Existing Batt Insulation Repair | Continuous, contiguous, safe, and compliant thermal boundary that prevents air movement @ 50 Pascals |  |  |  | Black Line |  | English | Ignition and thermal barriers | 4.0104.3e | Single Family Site-Built Housing¦Manufactured Housing¦Multifamily Housing |  | Minimize ignition and combustion potential |  | Separate all foam products from living space with a thermal barrier material (e.g., 1/2" gypsum wallboard) as specified by applicable building code If attic is used only for the service of utilities, foam will be separated from the attic space using a suitable ignition barrier covering or coating according to manufacturer's specifications If attic is used for storage or occupancy, spray foam will be separated from the attic space using a thermal barrier material (e.g., 1/2" gypsum wallboard) as specified by applicable building code and manufacturer specifications If code requirements are unclear, consult local code officials for clarification | Black Line | English
Insulation | 4 | Attics | 4.01 | 4.0104 | Attic Knee Walls | 4.0104.3 | Knee Wall - Existing Batt Insulation Repair | Continuous, contiguous, safe, and compliant thermal boundary that prevents air movement @ 50 Pascals |  |  |  | Black Line |  | English | Insulation - onsite documentation | 4.0104.3f | Single Family Site-Built Housing¦Manufactured Housing¦Multifamily Housing |  | Comply with 16 CFR 460.17 and document contract compliance |  | Post a dated receipt signed by the installer that minimally includes: Installed insulation type, coverage area, installed thickness, and installed R-value | Black Line | English
Insulation | 4 | Attics | 4.01 | 4.0104 | Attic Knee Walls | 4.0104.4 | Knee Wall - Rigid Insulation | Continuous, contiguous, safe, and compliant thermal boundary that prevents air movement @ 50 Pascals |  |  |  | Black Line |  | English | Pre-work qualifications | 4.0104.4a | Single Family Site-Built Housing¦Manufactured Housing¦Multifamily Housing |  | Ensure space can be safely insulated |  | Verify that installation area is free of: active water leaks, fuel leaks (i.e., gas, oil, propane), and pest intrusions energized knob and tube wiring uncovered electrical junctions improperly terminated devices (ventilation fans, dryers, plumbing stacks, condensate lines, combustion appliance flues/chimneys, etc.) unshielded high-temperature devices (non-IC rated recessed lights, chimneys, flues, vents, etc.) unless they are zero clearance devices insulation escape openings Verify that installation area is: intact, able to support insulation weight, and air sealed (including blockers under kneewalls in alignment with the interior side of the kneewall) | Black Line | English
Insulation | 4 | Attics | 4.01 | 4.0104 | Attic Knee Walls | 4.0104.4 | Knee Wall - Rigid Insulation | Continuous, contiguous, safe, and compliant thermal boundary that prevents air movement @ 50 Pascals |  |  |  | Black Line |  | English | Material selection | 4.0104.4b | Single Family Site-Built Housing¦Manufactured Housing¦Multifamily Housing |  | Select fire safe materials |  | Select insulation that has a flame spread and smoke development index of 75/450 or less when tested in accordance with ASTM E84 or UL 723 | Black Line | English
Insulation | 4 | Attics | 4.01 | 4.0104 | Attic Knee Walls | 4.0104.4 | Knee Wall - Rigid Insulation | Continuous, contiguous, safe, and compliant thermal boundary that prevents air movement @ 50 Pascals |  |  |  | Black Line |  | English | General preparation | 4.0104.4c | Single Family Site-Built Housing¦Manufactured Housing¦Multifamily Housing |  | Align pressure and thermal boundary |  | Remove any existing insulation or protrusions that prevent full insulation contact with existing air barrier | Black Line | English
Insulation | 4 | Attics | 4.01 | 4.0104 | Attic Knee Walls | 4.0104.4 | Knee Wall - Rigid Insulation | Continuous, contiguous, safe, and compliant thermal boundary that prevents air movement @ 50 Pascals |  |  |  | Black Line |  | English | Installation | 4.0104.4d | Single Family Site-Built Housing¦Manufactured Housing¦Multifamily Housing |  | Continuous pressure and thermal boundary of correct R-value |  | Install rigid insulation to prescribed R-value using mechanical fasteners Seal all insulation seams, joints and connections with compatible sealant (caulk, tape, mastic, etc.) | Black Line | English
Insulation | 4 | Attics | 4.01 | 4.0104 | Attic Knee Walls | 4.0104.4 | Knee Wall - Rigid Insulation | Continuous, contiguous, safe, and compliant thermal boundary that prevents air movement @ 50 Pascals |  |  |  | Black Line |  | English | Ignition and thermal barriers | 4.0104.4e | Single Family Site-Built Housing¦Manufactured Housing¦Multifamily Housing |  | Minimize ignition and combustion potential |  | Separate all foam products from living space with a thermal barrier material (e.g., 1/2" gypsum wallboard) as specified by applicable building code If attic is used only for the service of utilities, foam will be separated from the attic space using a suitable ignition barrier covering or coating according to manufacturer's specifications If attic is used for storage or occupancy, spray foam will be separated from the attic space using a thermal barrier material (e.g., 1/2" gypsum wallboard) as specified by applicable building code and manufacturer specifications If code requirements are unclear, consult local code officials for clarification | Black Line | English
Insulation | 4 | Attics | 4.01 | 4.0104 | Attic Knee Walls | 4.0104.4 | Knee Wall - Rigid Insulation | Continuous, contiguous, safe, and compliant thermal boundary that prevents air movement @ 50 Pascals |  |  |  | Black Line |  | English | Insulation - onsite documentation | 4.0104.4f | Single Family Site-Built Housing¦Manufactured Housing¦Multifamily Housing |  | Comply with 16 CFR 460.17 and document contract compliance |  | Post a dated receipt signed by the installer that minimally includes: Installed insulation type, coverage area, installed thickness, and installed R-value | Black Line | English
Insulation | 4 | Attics | 4.01 | 4.0104 | Attic Knee Walls | 4.0104.5 | Knee Wall - SPF With No Existing Insulation | Continuous, contiguous, safe, and compliant thermal boundary that prevents air movement @ 50 Pascals |  |  |  | Black Line |  | English | Pre-work qualifications | 4.0104.5a | Single Family Site-Built Housing¦Manufactured Housing¦Multifamily Housing |  | Ensure space can be safely insulated |  | Verify that installation area is free of: active water leaks, fuel leaks (i.e., gas, oil, propane), and pest intrusions energized knob and tube wiring uncovered electrical junctions improperly terminated devices (ventilation fans, dryers, plumbing stacks, condensate lines, combustion appliance flues/chimneys, etc.) unshielded high-temperature devices (non-IC rated recessed lights, chimneys, flues, vents, etc.) unless they are zero clearance devices insulation escape openings Verify that installation area is: intact, able to support insulation weight, and air sealed (including blockers under kneewalls in alignment with the interior side of the kneewall) | Black Line | English
Insulation | 4 | Attics | 4.01 | 4.0104 | Attic Knee Walls | 4.0104.5 | Knee Wall - SPF With No Existing Insulation | Continuous, contiguous, safe, and compliant thermal boundary that prevents air movement @ 50 Pascals |  |  |  | Black Line |  | English | Material selection | 4.0104.5b | Single Family Site-Built Housing¦Manufactured Housing¦Multifamily Housing |  | Select fire safe materials |  | Select insulation that has a flame spread and smoke development index of 75/450 or less when tested in accordance with ASTM E84 or UL 723 | Black Line | English
Insulation | 4 | Attics | 4.01 | 4.0104 | Attic Knee Walls | 4.0104.5 | Knee Wall - SPF With No Existing Insulation | Continuous, contiguous, safe, and compliant thermal boundary that prevents air movement @ 50 Pascals |  |  |  | Black Line |  | English | General preparation | 4.0104.5c | Single Family Site-Built Housing¦Manufactured Housing¦Multifamily Housing |  | Prevent SPF leakage |  | Install durable backing material over any escape holes in the air barrierInstall flags at all utility junctions for future identification and ensure utility junctions remain accessible per local code requirements | Black Line | English
Insulation | 4 | Attics | 4.01 | 4.0104 | Attic Knee Walls | 4.0104.5 | Knee Wall - SPF With No Existing Insulation | Continuous, contiguous, safe, and compliant thermal boundary that prevents air movement @ 50 Pascals |  |  |  | Black Line |  | English | Surface preparation | 4.0104.5d | Single Family Site-Built Housing¦Manufactured Housing¦Multifamily Housing |  | Properly bonded SPF installation |  | Remove contaminants from all SPF application surfaces that will prevent full adhesion or cause degradation Verify all SPF application surfaces are in accordance with manufacturer specifications for moisture content and temperature | Black Line | English
Insulation | 4 | Attics | 4.01 | 4.0104 | Attic Knee Walls | 4.0104.5 | Knee Wall - SPF With No Existing Insulation | Continuous, contiguous, safe, and compliant thermal boundary that prevents air movement @ 50 Pascals |  |  |  | Black Line |  | English | Installation | 4.0104.5e | Single Family Site-Built Housing¦Manufactured Housing¦Multifamily Housing |  | Continuous and contiguous pressure and thermal boundary that prevents vapor intrusion |  | Apply SPF to prescribed R-value in a continuous layer over entire surface of knee wall from roof deck to attic floor air barrier using a pass thickness maximum in accordance with manufacturer specifications In colder climates (IECC Zones 5-8), install SPF to a thickness of at least a class II vapor retarder or have at least a class II vapor retarder coating or covering in direct contact with the underside of the SPF | Black Line | English
Insulation | 4 | Attics | 4.01 | 4.0104 | Attic Knee Walls | 4.0104.5 | Knee Wall - SPF With No Existing Insulation | Continuous, contiguous, safe, and compliant thermal boundary that prevents air movement @ 50 Pascals |  |  |  | Black Line |  | English | Ignition and thermal barriers | 4.0104.5f | Single Family Site-Built Housing¦Manufactured Housing¦Multifamily Housing |  | Minimize ignition and combustion potential |  | Separate all foam products from living space with a thermal barrier material (e.g., 1/2" gypsum wallboard) as specified by applicable building code If attic is used only for the service of utilities, foam will be separated from the attic space using a suitable ignition barrier covering or coating according to manufacturer's specifications If attic is used for storage or occupancy, spray foam will be separated from the attic space using a thermal barrier material (e.g., 1/2" gypsum wallboard) as specified by applicable building code and manufacturer specifications If code requirements are unclear, consult local code officials for clarification | Black Line | English
Insulation | 4 | Attics | 4.01 | 4.0104 | Attic Knee Walls | 4.0104.5 | Knee Wall - SPF With No Existing Insulation | Continuous, contiguous, safe, and compliant thermal boundary that prevents air movement @ 50 Pascals |  |  |  | Black Line |  | English | Insulation - onsite documentation | 4.0104.5g | Single Family Site-Built Housing¦Manufactured Housing¦Multifamily Housing |  | Comply with 16 CFR 460.17 and document contract compliance |  | Post a dated receipt signed by the installer that minimally includes: Installed insulation type, coverage area, installed thickness, and installed R-value | Black Line | English
Insulation | 4 | Attics | 4.01 | 4.0104 | Attic Knee Walls | 4.0104.6 | Knee Wall - SPF With Existing Insulation | Continuous, contiguous, safe, and compliant thermal boundary that prevents air movement @ 50 Pascals |  |  |  | Black Line |  | English | Pre-work qualifications | 4.0104.6a | Single Family Site-Built Housing¦Manufactured Housing¦Multifamily Housing |  | Ensure space can be safely insulated |  | Verify that installation area is free of: active water leaks, fuel leaks (i.e., gas, oil, propane), and pest intrusions energized knob and tube wiring uncovered electrical junctions improperly terminated devices (ventilation fans, dryers, plumbing stacks, condensate lines, combustion appliance flues/chimneys, etc.) unshielded high-temperature devices (non-IC rated recessed lights, chimneys, flues, vents, etc.) unless they are zero clearance devices insulation escape openings Verify that installation area is: intact, able to support insulation weight, and air sealed (including blockers under kneewalls in alignment with the interior side of the kneewall) | Black Line | English
Insulation | 4 | Attics | 4.01 | 4.0104 | Attic Knee Walls | 4.0104.6 | Knee Wall - SPF With Existing Insulation | Continuous, contiguous, safe, and compliant thermal boundary that prevents air movement @ 50 Pascals |  |  |  | Black Line |  | English | Material selection | 4.0104.6b | Single Family Site-Built Housing¦Manufactured Housing¦Multifamily Housing |  | Select fire safe materials |  | Select insulation that has a flame spread and smoke development index of 75/450 or less when tested in accordance with ASTM E84 or UL 723 | Black Line | English
Insulation | 4 | Attics | 4.01 | 4.0104 | Attic Knee Walls | 4.0104.6 | Knee Wall - SPF With Existing Insulation | Continuous, contiguous, safe, and compliant thermal boundary that prevents air movement @ 50 Pascals |  |  |  | Black Line |  | English | General preparation | 4.0104.6c | Single Family Site-Built Housing¦Manufactured Housing¦Multifamily Housing |  | Prevent SPF leakage |  | Install durable backing material over any escape holes in the air barrierInstall flags at all utility junctions for future identification and ensure utility junctions remain accessible per local code requirements | Black Line | English
Insulation | 4 | Attics | 4.01 | 4.0104 | Attic Knee Walls | 4.0104.6 | Knee Wall - SPF With Existing Insulation | Continuous, contiguous, safe, and compliant thermal boundary that prevents air movement @ 50 Pascals |  |  |  | Black Line |  | English | Surface preparation | 4.0104.6d | Single Family Site-Built Housing¦Manufactured Housing¦Multifamily Housing |  | Properly bonded SPF installation |  | Remove contaminants from all SPF application surfaces that will prevent full adhesion or cause degradation Verify all SPF application surfaces are in accordance with manufacturer specifications for moisture content and temperature | Black Line | English
Insulation | 4 | Attics | 4.01 | 4.0104 | Attic Knee Walls | 4.0104.6 | Knee Wall - SPF With Existing Insulation | Continuous, contiguous, safe, and compliant thermal boundary that prevents air movement @ 50 Pascals |  |  |  | Black Line |  | English | Installation | 4.0104.6e | Single Family Site-Built Housing¦Manufactured Housing¦Multifamily Housing |  | Continuous and contiguous pressure and thermal boundary that prevents vapor intrusion |  | Apply SPF to prescribed R-value in a continuous layer over entire surface of knee wall from roof deck to attic floor air barrier using a pass thickness maximum in accordance with manufacturer specifications In colder climates (IECC Zones 5-8), install SPF to a thickness of at least a class II vapor retarder or have at least a class II vapor retarder coating or covering in direct contact with the underside of the SPF | Black Line | English
Insulation | 4 | Attics | 4.01 | 4.0104 | Attic Knee Walls | 4.0104.6 | Knee Wall - SPF With Existing Insulation | Continuous, contiguous, safe, and compliant thermal boundary that prevents air movement @ 50 Pascals |  |  |  | Black Line |  | English | Ignition and thermal barriers | 4.0104.6f | Single Family Site-Built Housing¦Manufactured Housing¦Multifamily Housing |  | Minimize ignition and combustion potential |  | Separate all foam products from living space with a thermal barrier material (e.g., 1/2" gypsum wallboard) as specified by applicable building code If attic is used only for the service of utilities, foam will be separated from the attic space using a suitable ignition barrier covering or coating according to manufacturer's specifications If attic is used for storage or occupancy, spray foam will be separated from the attic space using a thermal barrier material (e.g., 1/2" gypsum wallboard) as specified by applicable building code and manufacturer specifications If code requirements are unclear, consult local code officials for clarification | Black Line | English
Insulation | 4 | Attics | 4.01 | 4.0104 | Attic Knee Walls | 4.0104.6 | Knee Wall - SPF With Existing Insulation | Continuous, contiguous, safe, and compliant thermal boundary that prevents air movement @ 50 Pascals |  |  |  | Black Line |  | English | Insulation - onsite documentation | 4.0104.6g | Single Family Site-Built Housing¦Manufactured Housing¦Multifamily Housing |  | Comply with 16 CFR 460.17 and document contract compliance |  | Post a dated receipt signed by the installer that minimally includes: Installed insulation type, coverage area, installed thickness, and installed R-value | Black Line | English
Insulation | 4 | Attics | 4.01 | 4.0188 | Unique Installations | 4.0188.1 | Radiant Barriers | Safely, and effectively reduce radiant heat flow while preserving attic ventilation |  |  |  | Black Line |  | English | Pre-work qualifications | 4.0188.1a | Single Family Site-Built Housing¦Manufactured Housing¦Multifamily Housing |  | Ensure space can be safely insulated |  | Verify that installation area is free of: active water leaks, fuel leaks (i.e., gas, oil, propane), and pest intrusions energized knob and tube wiring uncovered electrical junctions improperly terminated devices (ventilation fans, dryers, plumbing stacks, condensate lines, combustion appliance flues/chimneys, etc.) unshielded high-temperature devices (non-IC rated recessed lights, chimneys, flues, vents, etc.) unless they are zero clearance devices insulation escape openings Verify that installation area is: intact, able to support insulation weight, and air sealed existing insulation is aligned with and in full contact with the air barrier | Black Line | English
Insulation | 4 | Attics | 4.01 | 4.0188 | Unique Installations | 4.0188.1 | Radiant Barriers | Safely, and effectively reduce radiant heat flow while preserving attic ventilation |  |  |  | Black Line |  | English | Material selection | 4.0188.1b | Single Family Site-Built Housing¦Manufactured Housing¦Multifamily Housing |  | Select fire safe materials |  | Select radiant barrier that has a flame spread and smoke development index of 25/450 or less and backing material for attics used for storage with a smoke development index of 450 or less when tested in accordance with ASTM E84 or UL 723 | Black Line | English
Insulation | 4 | Attics | 4.01 | 4.0188 | Unique Installations | 4.0188.1 | Radiant Barriers | Safely, and effectively reduce radiant heat flow while preserving attic ventilation |  |  |  | Black Line |  | English | Installation | 4.0188.1c | Single Family Site-Built Housing¦Manufactured Housing¦Multifamily Housing |  | Compliant installation |  | Install radiant barrier using mechanical fasteners according to manufacturer specifications | Black Line | English
Insulation | 4 | Attics | 4.01 | 4.0188 | Unique Installations | 4.0188.1 | Radiant Barriers | Safely, and effectively reduce radiant heat flow while preserving attic ventilation |  |  |  | Black Line |  | English | Air space | 4.0188.1d | Single Family Site-Built Housing¦Manufactured Housing¦Multifamily Housing |  | Adequate air space for prescribed performance |  | Install radiant barrier with the manufacturer's prescribed air space between it and the protected surface | Black Line | English
Insulation | 4 | Attics | 4.01 | 4.0188 | Unique Installations | 4.0188.1 | Radiant Barriers | Safely, and effectively reduce radiant heat flow while preserving attic ventilation |  |  |  | Black Line |  | English | Sealing | 4.0188.1e | Single Family Site-Built Housing¦Manufactured Housing¦Multifamily Housing |  | Airtight barrier |  | Seal all seams, joints, and connections of the radiant barrier airtight | Black Line | English
Insulation | 4 | Attics | 4.01 | 4.0188 | Unique Installations | 4.0188.1 | Radiant Barriers | Safely, and effectively reduce radiant heat flow while preserving attic ventilation |  |  |  | Black Line |  | English | Ventilation | 4.0188.1f | Single Family Site-Built Housing¦Manufactured Housing¦Multifamily Housing |  | Maintain adequate attic ventilation while preserving installation durability |  | When installed on attic ceiling (i.e., roof framing) maintain a minimum clearance of 3" from ridge vents When installed on gable walls, do not block gable vents In vented spaces, install radiant barrier so that it withstands local wind loads | Black Line | English
Insulation | 4 | Attics | 4.01 | 4.0188 | Unique Installations | 4.0188.1 | Radiant Barriers | Safely, and effectively reduce radiant heat flow while preserving attic ventilation |  |  |  | Black Line |  | English | Insulation - onsite documentation | 4.0188.1g | Single Family Site-Built Housing¦Manufactured Housing¦Multifamily Housing |  | Comply with 16 CFR 460.17 and document contract compliance |  | Post a dated receipt signed by the installer that minimally includes: Installed insulation type, coverage area, number and thickness of the air spaces, the direction of heat flow, and the installed R-value | Black Line | English
Insulation | 4 | Attics | 4.01 | 4.0188 | Unique Installations | 4.0188.2 | Unconditioned Attic Ventilation | Effective, safe, and pest-resistant attic ventilation |  |  |  | Black Line |  | English | Pre-work qualifications | 4.0188.2a | Single Family Site-Built Housing¦Manufactured Housing¦Multifamily Housing |  | Reduce moisture intrusion from living space |  | Verify the presence of an effective air barrier and thermal boundary between the attic and living space | Black Line | English
Insulation | 4 | Attics | 4.01 | 4.0188 | Unique Installations | 4.0188.2 | Unconditioned Attic Ventilation | Effective, safe, and pest-resistant attic ventilation |  |  |  | Black Line |  | English | Vent selection | 4.0188.2b | Single Family Site-Built Housing¦Manufactured Housing¦Multifamily Housing |  | Ensure vent meets proper performance characteristics for location and roofing type |  | Attic vent types will be consistent with requirements for their specific location (e.g., exterior soffit, gable end, roof) and material and intended use (e.g., metal vent on metal roof) Install only passive ventilation, no powered ventilators may be installed | Black Line | English
Insulation | 4 | Attics | 4.01 | 4.0188 | Unique Installations | 4.0188.2 | Unconditioned Attic Ventilation | Effective, safe, and pest-resistant attic ventilation |  |  |  | Black Line |  | English | Vent openings | 4.0188.2c | Single Family Site-Built Housing¦Manufactured Housing¦Multifamily Housing |  | Provide sufficient ventilation air flow |  | Ventilation opening area and configuration will comply with applicable building code | Black Line | English
Insulation | 4 | Attics | 4.01 | 4.0188 | Unique Installations | 4.0188.2 | Unconditioned Attic Ventilation | Effective, safe, and pest-resistant attic ventilation |  |  |  | Black Line |  | English | Vent location | 4.0188.2d | Single Family Site-Built Housing¦Manufactured Housing¦Multifamily Housing | Fixing Typo | Encourage proper air flow Minimize entry of wind driven bulk moisture |  | Install between 40 and 50 percent of attic ventilation within 3 feet of the highest point in the ventilated space Install attic vents in locations that prevent&nbsp;entry of wind-driven precipitation | Black Line | English
Insulation | 4 | Attics | 4.01 | 4.0188 | Unique Installations | 4.0188.2 | Unconditioned Attic Ventilation | Effective, safe, and pest-resistant attic ventilation |  |  |  | Black Line |  | English | Ventilation screens | 4.0188.2e | Single Family Site-Built Housing¦Manufactured Housing¦Multifamily Housing |  | Prevent pest entry |  | All attic ventilation sources with holes greater than 1/4" will have corrosion-resistant wire mesh screens installed with openings of 1/16" to 1/4" Existing vents that are not screened will be covered with corrosion-resistant wire mesh with openings of 1/16" to 1/4" | Black Line | English
Insulation | 4 | Attics | 4.01 | 4.0188 | Unique Installations | 4.0188.2 | Unconditioned Attic Ventilation | Effective, safe, and pest-resistant attic ventilation |  |  |  | Black Line |  | English | Ventilation baffles | 4.0188.2f | Single Family Site-Built Housing¦Manufactured Housing¦Multifamily Housing |  | Ensure vent allows proper air flow without compromising insulation performance |  | If soffit venting is installed, mechanically fasten baffles (i.e., soffit chutes) in each truss bay that terminate at least 6" above final insulation level and provide a minimum of 1" clearance between insulation and roof deck material | Black Line | English
Insulation | 4 | Walls | 4.02 | 4.0201 | Accessible Walls | 4.0201.1 | SPF Insulation | Continuous, contiguous, safe, and compliant thermal boundary that prevents air movement @ 50 Pascals |  |  |  | Black Line |  | English | Pre-work qualifications | 4.0201.1a | Single Family Site-Built Housing¦Manufactured Housing¦Multifamily Housing |  | Ensure space can be safely insulated |  | Verify that installation area is free of:active water leaks, fuel leaks (i.e., gas, oil, propane), and pest intrusionsenergized knob and tube wiringuncovered electrical junctionsimproperly terminated devices (ventilation fans, dryers, plumbing stacks, condensate lines, combustion appliance flues/chimneys, supply and/or return air ducts, etc.)unshielded high-temperature devices (non-IC rated recessed lights, chimneys, flues, vents, etc.) unless they are zero clearance devicesinsulation escape openingsVerify that installation area is:intact and able to support insulation weight | Black Line | English
Insulation | 4 | Walls | 4.02 | 4.0201 | Accessible Walls | 4.0201.1 | SPF Insulation | Continuous, contiguous, safe, and compliant thermal boundary that prevents air movement @ 50 Pascals |  |  |  | Black Line |  | English | Material selection | 4.0201.1b | Single Family Site-Built Housing¦Manufactured Housing¦Multifamily Housing |  | Select fire safe materials |  | Select insulation that has a flame spread and smoke development index of 75/450 or less when tested in accordance with ASTM E84 or UL 723 | Black Line | English
Insulation | 4 | Walls | 4.02 | 4.0201 | Accessible Walls | 4.0201.1 | SPF Insulation | Continuous, contiguous, safe, and compliant thermal boundary that prevents air movement @ 50 Pascals |  |  |  | Black Line |  | English | General preparation | 4.0201.1c | Single Family Site-Built Housing¦Manufactured Housing¦Multifamily Housing |  | Protect finished surfaces from overspray and prevent SPF leakage |  | Remove existing insulation and vapor retarders from installation area Cover all finished surfaces areas (e.g., windows, doors) in the installation area with appropriate materials (e.g., plastic, masking tape) Install durable backing material over any escape holes in the air barrier and ensure utility junctions remain accessible per local code requirements | Black Line | English
Insulation | 4 | Walls | 4.02 | 4.0201 | Accessible Walls | 4.0201.1 | SPF Insulation | Continuous, contiguous, safe, and compliant thermal boundary that prevents air movement @ 50 Pascals |  |  |  | Black Line |  | English | Surface preparation | 4.0201.1d | Single Family Site-Built Housing¦Manufactured Housing¦Multifamily Housing |  | Properly bonded SPF installation |  | Remove contaminants from all SPF application surfaces that will prevent full adhesion or cause degradation Verify all SPF application surfaces are in accordance with manufacturer specifications for moisture content and temperature | Black Line | English
Insulation | 4 | Walls | 4.02 | 4.0201 | Accessible Walls | 4.0201.1 | SPF Insulation | Continuous, contiguous, safe, and compliant thermal boundary that prevents air movement @ 50 Pascals |  |  |  | Black Line |  | English | Installation | 4.0201.1e | Single Family Site-Built Housing¦Manufactured Housing¦Multifamily Housing |  | Continuous pressure and thermal boundary |  | Apply SPF to prescribed R-value in a continuous layer over entire surface of wall from bottom plate to top plate using a pass thickness maximum in accordance with manufacturer specifications | Black Line | English
Insulation | 4 | Walls | 4.02 | 4.0201 | Accessible Walls | 4.0201.1 | SPF Insulation | Continuous, contiguous, safe, and compliant thermal boundary that prevents air movement @ 50 Pascals |  |  |  | Black Line |  | English | Ignition and thermal barriers | 4.0201.1f | Single Family Site-Built Housing¦Manufactured Housing¦Multifamily Housing |  | Minimize ignition and combustion potential |  | Separate all foam products from living space with a thermal barrier material (e.g., 1/2" gypsum wallboard) as specified by applicable building code If attic is used only for the service of utilities, foam will be separated from the attic space using a suitable ignition barrier covering or coating according to manufacturer's specifications If attic is used for storage or occupancy, spray foam will be separated from the attic space using a thermal barrier material (e.g., 1/2" gypsum wallboard) as specified by applicable building code and manufacturer specifications If code requirements are unclear, consult local code officials for clarification | Black Line | English
Insulation | 4 | Walls | 4.02 | 4.0201 | Accessible Walls | 4.0201.1 | SPF Insulation | Continuous, contiguous, safe, and compliant thermal boundary that prevents air movement @ 50 Pascals |  |  |  | Black Line |  | English | Insulation - onsite documentation | 4.0201.1g | Single Family Site-Built Housing¦Manufactured Housing¦Multifamily Housing |  | Comply with 16 CFR 460.17 and document contract compliance |  | Post a dated receipt signed by the installer that minimally includes: Installed insulation type, coverage area, installed thickness, minimum settled thickness, installed R-value, and number of bags installed | Black Line | English
Insulation | 4 | Walls | 4.02 | 4.0201 | Accessible Walls | 4.0201.2 | Batt Insulation | Continuous, contiguous, safe, and compliant thermal boundary that prevents air movement @ 50 Pascals |  |  |  | Black Line |  | English | Pre-work qualifications | 4.0201.2a | Single Family Site-Built Housing¦Manufactured Housing¦Multifamily Housing |  | Ensure space can be safely insulated |  | Verify that installation area is free of:active water leaks, fuel leaks (i.e., gas, oil, propane), and pest intrusionsenergized knob and tube wiringuncovered electrical junctionsimproperly terminated devices (ventilation fans, dryers, plumbing stacks, condensate lines, combustion appliance flues/chimneys, supply and/or return air ducts, etc.)unshielded high-temperature devices (non-IC rated recessed lights, chimneys, flues, vents, etc.) unless they are zero clearance devicesinsulation escape openingsVerify that installation area is:intact, able to support insulation weight, and air sealed | Black Line | English
Insulation | 4 | Walls | 4.02 | 4.0201 | Accessible Walls | 4.0201.2 | Batt Insulation | Continuous, contiguous, safe, and compliant thermal boundary that prevents air movement @ 50 Pascals |  |  |  | Black Line |  | English | Material selection | 4.0201.2b | Single Family Site-Built Housing¦Manufactured Housing¦Multifamily Housing |  | Select fire safe materials |  | Select insulation that has a flame spread and smoke development index of 25/450 or less and backing material that has a smoke development index of 450 or less when tested in accordance with ASTM E84 or UL 723 | Black Line | English
Insulation | 4 | Walls | 4.02 | 4.0201 | Accessible Walls | 4.0201.2 | Batt Insulation | Continuous, contiguous, safe, and compliant thermal boundary that prevents air movement @ 50 Pascals |  |  |  | Black Line |  | English | General preparation | 4.0201.2c | Single Family Site-Built Housing¦Manufactured Housing¦Multifamily Housing |  | Prevent condensation |  | Remove any existing insulation or vapor barrier materials from the installation area that are installed improperly | Black Line | English
Insulation | 4 | Walls | 4.02 | 4.0201 | Accessible Walls | 4.0201.2 | Batt Insulation | Continuous, contiguous, safe, and compliant thermal boundary that prevents air movement @ 50 Pascals |  |  |  | Black Line |  | English | Batt installation | 4.0201.2d | Single Family Site-Built Housing¦Manufactured Housing¦Multifamily Housing |  | Continuous and contiguous thermal boundary |  | Install batt insulation to prescribed R-value in every joist bay in full contact with the air barrier and all sides of the cavity without gaps, voids, compressions, or misalignments If batt contains a facing material install it in contact with the conditioned space | Black Line | English
Insulation | 4 | Walls | 4.02 | 4.0201 | Accessible Walls | 4.0201.2 | Batt Insulation | Continuous, contiguous, safe, and compliant thermal boundary that prevents air movement @ 50 Pascals |  |  |  | Black Line |  | English | Install backing | 4.0201.2e | Single Family Site-Built Housing¦Manufactured Housing¦Multifamily Housing |  | Airtight, durable insulation cavity |  | Install an airtight backing material in full contact with the existing cavity insulation Secure backing material using mechanical fasteners that penetrate the sub framing a minimum of 1" Installation must have a minimum of a 30-year service life | Black Line | English
Insulation | 4 | Walls | 4.02 | 4.0201 | Accessible Walls | 4.0201.2 | Batt Insulation | Continuous, contiguous, safe, and compliant thermal boundary that prevents air movement @ 50 Pascals |  |  |  | Black Line |  | English | Ignition and thermal barriers | 4.0201.2f | Single Family Site-Built Housing¦Manufactured Housing¦Multifamily Housing |  | Minimize ignition and combustion potential |  | Separate all foam products from occupiable space using a thermal barrier material (e.g., 1/2" gypsum wallboard) as specified by applicable building code If code requirements are unclear, consult local code officials for clarification | Black Line | English
Insulation | 4 | Walls | 4.02 | 4.0201 | Accessible Walls | 4.0201.2 | Batt Insulation | Continuous, contiguous, safe, and compliant thermal boundary that prevents air movement @ 50 Pascals |  |  |  | Black Line |  | English | Insulation - onsite documentation | 4.0201.2g | Single Family Site-Built Housing¦Manufactured Housing¦Multifamily Housing |  | Comply with 16 CFR 460.17 and document contract compliance |  | Post a dated receipt signed by the installer that minimally includes: Installed insulation type, coverage area, installed thickness, and installed R-value | Black Line | English
Insulation | 4 | Walls | 4.02 | 4.0201 | Accessible Walls | 4.0201.3 | Dense Pack Insulation | Continuous, contiguous, safe, and compliant thermal boundary that prevents air movement @ 50 Pascals |  |  |  | Black Line |  | English | Pre-work qualifications | 4.0201.3a | Single Family Site-Built Housing¦Manufactured Housing¦Multifamily Housing |  | Prepare for safe, effective, and airtight installation of dense-packed insulation |  | Verify that installation area is free of:active water leaks, fuel leaks (i.e., gas, oil, propane), and pest intrusionsenergized knob and tube wiringuncovered electrical junctionsimproperly terminated devices (ventilation fans, dryers, plumbing stacks, condensate lines, combustion appliance flues/chimneys, supply and/or return air, etc.)unshielded high-temperature devices (non-IC rated recessed lights, chimneys, flues, vents, etc.) unless they are zero clearance devicesinsulation escape openingsVerify that installation area is:intact and able to support insulation weight and pressure | Black Line | English
Insulation | 4 | Walls | 4.02 | 4.0201 | Accessible Walls | 4.0201.3 | Dense Pack Insulation | Continuous, contiguous, safe, and compliant thermal boundary that prevents air movement @ 50 Pascals |  |  |  | Black Line |  | English | Material selection | 4.0201.3b | Single Family Site-Built Housing¦Manufactured Housing¦Multifamily Housing |  | Select fire safe materials |  | Select insulation that has a flame spread and smoke development index of 25/450 or less when tested in accordance with ASTM E84 or UL 723 | Black Line | English
Insulation | 4 | Walls | 4.02 | 4.0201 | Accessible Walls | 4.0201.3 | Dense Pack Insulation | Continuous, contiguous, safe, and compliant thermal boundary that prevents air movement @ 50 Pascals |  |  |  | Black Line |  | English | General preparation for dense packed insulation | 4.0201.3c | Single Family Site-Built Housing¦Manufactured Housing¦Multifamily Housing |  | Airtight dense packed cavity insulation |  | Install airtight, rigid, blocking material at all cavity openings that aligns with the pressure boundary and will not fail under dense pack pressures | Black Line | English
Insulation | 4 | Walls | 4.02 | 4.0201 | Accessible Walls | 4.0201.3 | Dense Pack Insulation | Continuous, contiguous, safe, and compliant thermal boundary that prevents air movement @ 50 Pascals |  |  |  | Black Line |  | English | Install backing | 4.0201.3d | Single Family Site-Built Housing¦Manufactured Housing¦Multifamily Housing |  | Airtight, durable insulation backing |  | Install airtight backing material over entire area to be insulated that will withstand dense packing pressures Secure backing material using mechanical fasteners that penetrate the sub-framing a minimum of 1" Installation must have a minimum of a 30-year service life | Black Line | English
Insulation | 4 | Walls | 4.02 | 4.0201 | Accessible Walls | 4.0201.3 | Dense Pack Insulation | Continuous, contiguous, safe, and compliant thermal boundary that prevents air movement @ 50 Pascals |  |  |  | Black Line |  | English | Installation | 4.0201.3e | Single Family Site-Built Housing¦Manufactured Housing¦Multifamily Housing |  | Complete, consistent, and airtight insulation coverage |  | Fill 100% of each cavity with insulation to the correct density that prevents air movement | Black Line | English
Insulation | 4 | Walls | 4.02 | 4.0201 | Accessible Walls | 4.0201.3 | Dense Pack Insulation | Continuous, contiguous, safe, and compliant thermal boundary that prevents air movement @ 50 Pascals |  |  |  | Black Line |  | English | Close access hole | 4.0201.3f | Single Family Site-Built Housing¦Manufactured Housing¦Multifamily Housing |  | Airtight, durable, access closure |  | Install closure system over all access holes that is airtight and permanent | Black Line | English
Insulation | 4 | Walls | 4.02 | 4.0201 | Accessible Walls | 4.0201.3 | Dense Pack Insulation | Continuous, contiguous, safe, and compliant thermal boundary that prevents air movement @ 50 Pascals |  |  |  | Black Line |  | English | Ignition and thermal barriers | 4.0201.3g | Single Family Site-Built Housing¦Manufactured Housing¦Multifamily Housing |  | Minimize ignition and combustion potential |  | Separate all foam products from occupiable space using a thermal barrier material (e.g., 1/2" gypsum wallboard) as specified by applicable building code If code requirements are unclear, consult local code officials for clarification | Black Line | English
Insulation | 4 | Walls | 4.02 | 4.0201 | Accessible Walls | 4.0201.3 | Dense Pack Insulation | Continuous, contiguous, safe, and compliant thermal boundary that prevents air movement @ 50 Pascals |  |  |  | Black Line |  | English | Insulation - onsite documentation | 4.0201.3h | Single Family Site-Built Housing¦Manufactured Housing¦Multifamily Housing |  | Comply with 16 CFR 460.17 and document contract compliance |  | Post a dated receipt signed by the installer that minimally includes: Installed insulation type, coverage area, installed thickness, minimum settled thickness, installed R-value, and number of bags installed | Black Line | English
Insulation | 4 | Walls | 4.02 | 4.0202 | Enclosed Walls | 4.0202.1 | Dense Pack Insulation | Continuous, contiguous, safe, and compliant thermal boundary that prevents air movement @ 50 Pascals |  |  |  | Black Line |  | English | Pre-work qualifications | 4.0202.1a | Single Family Site-Built Housing¦Manufactured Housing¦Multifamily Housing |  | Prepare for safe, effective, and airtight installation of dense-packed insulation |  | Verify that installation area is free of:active water leaks, fuel leaks (i.e., gas, oil, propane), and pest intrusionsenergized knob and tube wiringimproperly terminated devices (ventilation fans, dryers, plumbing stacks, condensate lines, combustion appliance flues/chimneys, supply and/or return air, etc.)unshielded high-temperature devices (non-IC rated recessed lights, chimneys, flues, vents, etc.) unless they are zero clearance devicesinsulation escape openingsVerify that installation area is:intact and able to support insulation weight and pressure | Black Line | English
Insulation | 4 | Walls | 4.02 | 4.0202 | Enclosed Walls | 4.0202.1 | Dense Pack Insulation | Continuous, contiguous, safe, and compliant thermal boundary that prevents air movement @ 50 Pascals |  |  |  | Black Line |  | English | Material selection | 4.0202.1b | Single Family Site-Built Housing¦Manufactured Housing¦Multifamily Housing |  | Select fire safe materials |  | Select insulation that has a flame spread and smoke development index of 25/450 or less when tested in accordance with ASTM E84 or UL 723 | Black Line | English
Insulation | 4 | Walls | 4.02 | 4.0202 | Enclosed Walls | 4.0202.1 | Dense Pack Insulation | Continuous, contiguous, safe, and compliant thermal boundary that prevents air movement @ 50 Pascals |  |  |  | Black Line |  | English | General preparation | 4.0202.1c | Single Family Site-Built Housing¦Manufactured Housing¦Multifamily Housing |  | Prevent occupant exposure to construction dust Airtight, durable insulation cavities aligned with the pressure boundary |  | Setup a dust control enclosure for all interior access locations that limits insulation and construction dust exposure to the occupant and occupant belongings Install airtight, rigid, blocking material at all cavity openings that aligns with the pressure boundary and will not fail under dense pack pressures | Black Line | English
Insulation | 4 | Walls | 4.02 | 4.0202 | Enclosed Walls | 4.0202.1 | Dense Pack Insulation | Continuous, contiguous, safe, and compliant thermal boundary that prevents air movement @ 50 Pascals |  |  |  | Black Line |  | English | Sealant selection | 4.0202.1d | Single Family Site-Built Housing¦Manufactured Housing¦Multifamily Housing |  | Select safe and effective sealants |  | Select sealants that: are compatible with their intended surfaces allow for differential expansion and contraction between dissimilar materials meet the requirements of the applicable fire safety code (e.g., thermal or ignition barriers) are low volatile organic compound (VOC) sealants for use inside the pressure boundary that meet independent testing and verification protocols | Black Line | English
Insulation | 4 | Walls | 4.02 | 4.0202 | Enclosed Walls | 4.0202.1 | Dense Pack Insulation | Continuous, contiguous, safe, and compliant thermal boundary that prevents air movement @ 50 Pascals |  |  |  | Black Line |  | English | Access cavity | 4.0202.1e | Single Family Site-Built Housing¦Manufactured Housing¦Multifamily Housing |  | Access all wall cavities safely and prepare for access closure |  | Exterior access: Remove the exterior cladding at the insulation access point when feasible Neatly cut any vapor retarder installed and minimize air barrier and drainage plane disruption Create an access hole through the sheathing sufficient to access the cavity with fill tube Interior access: Set up dust containment enclosure in installation area Create access holes through the interior wall surface in a straight horizontal line sufficient to access the cavity with fill tube without damaging the wall surface | Black Line | English
Insulation | 4 | Walls | 4.02 | 4.0202 | Enclosed Walls | 4.0202.1 | Dense Pack Insulation | Continuous, contiguous, safe, and compliant thermal boundary that prevents air movement @ 50 Pascals |  |  |  | Black Line |  | English | Installation | 4.0202.1f | Single Family Site-Built Housing¦Manufactured Housing¦Multifamily Housing |  | Complete, consistent, and airtight insulation coverage |  | Fill 100% of each cavity with insulation to the correct density that prevents air movement | Black Line | English
Insulation | 4 | Walls | 4.02 | 4.0202 | Enclosed Walls | 4.0202.1 | Dense Pack Insulation | Continuous, contiguous, safe, and compliant thermal boundary that prevents air movement @ 50 Pascals |  |  |  | Black Line |  | English | Close access hole | 4.0202.1g | Single Family Site-Built Housing¦Manufactured Housing¦Multifamily Housing |  | Airtight, durable hole closure |  | Exterior access holes will be closed as follows: Plug holes in sheathing with durable materials and seal with weatherproof exterior sealant Close weather barrier and seal seams with compatible sealant tape Reinstall exterior cladding and secured with mechanical fasteners Interior access holes will be closed as follows: Interior holes will be coated and patched to match original interior surface characteristics or covered with trim as agreed upon with client | Black Line | English
Insulation | 4 | Walls | 4.02 | 4.0202 | Enclosed Walls | 4.0202.1 | Dense Pack Insulation | Continuous, contiguous, safe, and compliant thermal boundary that prevents air movement @ 50 Pascals |  |  |  | Black Line |  | English | Insulation - onsite documentation | 4.0202.1h | Single Family Site-Built Housing¦Manufactured Housing¦Multifamily Housing |  | Comply with 16 CFR 460.17 and document contract compliance |  | Post a dated receipt signed by the installer that minimally includes: Installed insulation type, coverage area, installed thickness, minimum settled thickness, installed R-value, and number of bags installed | Black Line | English
Insulation | 4 | Walls | 4.02 | 4.0202 | Enclosed Walls | 4.0202.2 | Exterior Rigid Insulation | Continuous, contiguous, safe, and compliant thermal boundary |  |  |  | Black Line |  | English | Pre-work qualifications | 4.0202.2a | Single Family Site-Built Housing¦Manufactured Housing¦Multifamily Housing |  | Ensure space can be safely insulated |  | Verify that installation area is free of: active water leaks, fuel leaks (i.e., gas, oil, propane), and pest intrusions energized knob and tube wiring improperly terminated devices (ventilation fans, dryers, plumbing stacks, condensate lines, combustion appliance flues/chimneys, etc.) unshielded high-temperature devices (non-IC rated recessed lights, chimneys, flues, vents, etc.) unless they are zero clearance devices insulation escape openings Verify that installation area is: intact, able to support insulation weight, and air sealed | Black Line | English
Insulation | 4 | Walls | 4.02 | 4.0202 | Enclosed Walls | 4.0202.2 | Exterior Rigid Insulation | Continuous, contiguous, safe, and compliant thermal boundary |  |  |  | Black Line |  | English | Sealant selection | 4.0202.2b | Single Family Site-Built Housing¦Manufactured Housing¦Multifamily Housing |  | Select safe and effective sealants |  | Select sealants that: are compatible with their intended surfaces allow for differential expansion and contraction between dissimilar materials meet the requirements of the applicable fire safety code (e.g., thermal or ignition barriers) | Black Line | English
Insulation | 4 | Walls | 4.02 | 4.0202 | Enclosed Walls | 4.0202.2 | Exterior Rigid Insulation | Continuous, contiguous, safe, and compliant thermal boundary |  |  |  | Black Line |  | English | General preparation | 4.0202.2c | Single Family Site-Built Housing¦Manufactured Housing¦Multifamily Housing |  | Provide secure attachment for insulation in full contact with the exterior sheathing |  | Remove all exterior cladding from the installation area Seal all holes, gaps, and penetrations in existing sheathing airtight Remove any existing insulation or protrusions that prevent full insulation contact with existing air barrier Replace any rotten or structurally weak substrate | Black Line | English
Insulation | 4 | Walls | 4.02 | 4.0202 | Enclosed Walls | 4.0202.2 | Exterior Rigid Insulation | Continuous, contiguous, safe, and compliant thermal boundary |  |  |  | Black Line |  | English | Water management system | 4.0202.2d | Single Family Site-Built Housing¦Manufactured Housing¦Multifamily Housing |  | Prevent moisture buildup behind insulation layer |  | Insulation will either be installed fully in contact with the exterior sheathing, or a drainage plane will be installed that allows moisture to drain completely to outdoors from behind the rigid insulation | Black Line | English
Insulation | 4 | Walls | 4.02 | 4.0202 | Enclosed Walls | 4.0202.2 | Exterior Rigid Insulation | Continuous, contiguous, safe, and compliant thermal boundary |  |  |  | Black Line |  | English | Installation | 4.0202.2e | Single Family Site-Built Housing¦Manufactured Housing¦Multifamily Housing |  | Continuous pressure and thermal boundary of correct R-value |  | Install continuous rigid insulation to prescribed R-value using mechanical fasteners that penetrate sub-framing a minimum of 1-1/2" Overlap seam of multiple layers a minimum of 12" Seal all insulation seams, joints and connections in each layer with compatible sealant (caulk, tape, mastic, etc.) | Black Line | English
Insulation | 4 | Walls | 4.02 | 4.0202 | Enclosed Walls | 4.0202.2 | Exterior Rigid Insulation | Continuous, contiguous, safe, and compliant thermal boundary |  |  |  | Black Line |  | English | Exterior cladding replacement | 4.0202.2f | Single Family Site-Built Housing¦Manufactured Housing¦Multifamily Housing |  | Weathertight cladding installation |  | Reinstall exterior cladding using mechanical fasteners over the new insulation per the manufacturer's specifications | Black Line | English
Insulation | 4 | Walls | 4.02 | 4.0202 | Enclosed Walls | 4.0202.2 | Exterior Rigid Insulation | Continuous, contiguous, safe, and compliant thermal boundary |  |  |  | Black Line |  | English | Fire Safety | 4.0202.2g | Single Family Site-Built Housing¦Manufactured Housing¦Multifamily Housing |  | Ensure that insulation retrofit complies with applicable code regarding fire separation |  | For structures covered by the International Building Code (IBC), all exterior walls to be insulated will be assessed for provision of a thermal boundary (fire stopping) when foam insulating materials are to be used (IBC 2603.4) | Black Line | English
Insulation | 4 | Walls | 4.02 | 4.0202 | Enclosed Walls | 4.0202.2 | Exterior Rigid Insulation | Continuous, contiguous, safe, and compliant thermal boundary |  |  |  | Black Line |  | English | Insulation - onsite documentation | 4.0202.2h | Single Family Site-Built Housing¦Manufactured Housing¦Multifamily Housing |  | Comply with 16 CFR 460.17 and document contract compliance |  | Post a dated receipt signed by the installer that minimally includes: Installed insulation type, coverage area, installed thickness, and installed R-value | Black Line | English
Insulation | 4 | Floors | 4.03 | 4.0301 | Accessible Floors | 4.0301.1 | Batt Insulation in Joisted Cavities | Continuous, contiguous, and safe thermal boundary |  |  |  | Black Line |  | English | Pre-work qualifications | 4.0301.1a | Single Family Site-Built Housing¦Manufactured Housing¦Multifamily Housing |  | Ensure space can be safely insulated |  | Verify that installation area is free of: active water leaks, fuel leaks (i.e., gas, oil, propane), and pest intrusions energized or undammed knob and tube wiring uncovered electrical junctions improperly terminated devices (ventilation fans, dryers, plumbing stacks, condensate lines, combustion appliance flues/chimneys, etc.) unshielded high-temperature devices (non-IC rated recessed lights, chimneys, flues, vents, etc.) unless they are zero clearance devices insulation escape openings Verify that installation area is: intact, able to support insulation weight, and air sealed | Black Line | English
Insulation | 4 | Floors | 4.03 | 4.0301 | Accessible Floors | 4.0301.1 | Batt Insulation in Joisted Cavities | Continuous, contiguous, and safe thermal boundary |  |  |  | Black Line |  | English | Material selection | 4.0301.1b | Single Family Site-Built Housing¦Manufactured Housing¦Multifamily Housing |  | Select fire safe materials |  | Select insulation that has a flame spread and smoke development index of 25/450 or less when tested in accordance with ASTM E84 or UL 723 | Black Line | English
Insulation | 4 | Floors | 4.03 | 4.0301 | Accessible Floors | 4.0301.1 | Batt Insulation in Joisted Cavities | Continuous, contiguous, and safe thermal boundary |  |  |  | Black Line |  | English | General preparation | 4.0301.1c | Single Family Site-Built Housing¦Manufactured Housing¦Multifamily Housing |  | Prevent condensation, identify utility junctions for future access |  | Remove any existing insulation or vapor barrier materials from installation area Install flags that can be seen below the floor joists at any utility junctions that will be covered by insulation | Black Line | English
Insulation | 4 | Floors | 4.03 | 4.0301 | Accessible Floors | 4.0301.1 | Batt Insulation in Joisted Cavities | Continuous, contiguous, and safe thermal boundary |  |  |  | Black Line |  | English | Secure Batts | 4.0301.1e | Single Family Site-Built Housing¦Manufactured Housing¦Multifamily Housing |  | Insulation remains in contact with pressure boundary |  | Secure batts in full contact with the pressure boundary using physical fasteners that do not compress the insulation and have a minimum service life of 20 years (e.g., strapping, netting, wood strips, or rodent barrier) | Black Line | English
Insulation | 4 | Floors | 4.03 | 4.0301 | Accessible Floors | 4.0301.1 | Batt Insulation in Joisted Cavities | Continuous, contiguous, and safe thermal boundary |  |  |  | Black Line |  | English | Insulation - onsite documentation | 4.0301.1f | Single Family Site-Built Housing¦Manufactured Housing¦Multifamily Housing |  | Comply with 16 CFR 460.17 and document contract compliance |  | Post a dated receipt signed by the installer that minimally includes: Installed insulation type, coverage area, installed thickness, and installed R-value | Black Line | English
Insulation | 4 | Floors | 4.03 | 4.0301 | Accessible Floors | 4.0301.2 | Loose Fill With Netting/Fabric in Joisted Cavities | Continuous, contiguous, and safe thermal boundary |  |  |  | Black Line |  | English | Pre-work qualifications | 4.0301.2a | Single Family Site-Built Housing¦Manufactured Housing¦Multifamily Housing |  | Ensure space can be safely insulated |  | Verify that installation area is free of: active water leaks, fuel leaks (i.e., gas, oil, propane), and pest intrusions energized or undammed knob and tube wiring uncovered electrical junctions improperly terminated devices (ventilation fans, dryers, plumbing stacks, condensate lines, combustion appliance flues/chimneys, etc.) unshielded high-temperature devices (non-IC rated recessed lights, chimneys, flues, vents, etc.) unless they are zero clearance devices insulation escape openings Verify that installation area is: intact, able to support insulation weight, and air sealed | Black Line | English
Insulation | 4 | Floors | 4.03 | 4.0301 | Accessible Floors | 4.0301.2 | Loose Fill With Netting/Fabric in Joisted Cavities | Continuous, contiguous, and safe thermal boundary |  |  |  | Black Line |  | English | Material selection | 4.0301.2b | Single Family Site-Built Housing¦Manufactured Housing¦Multifamily Housing |  | Select fire safe materials |  | Select insulation and netting/fabric that has a flame spread and smoke development index of 25/450 or less when tested in accordance with ASTM E84 or UL 723 | Black Line | English
Insulation | 4 | Floors | 4.03 | 4.0301 | Accessible Floors | 4.0301.2 | Loose Fill With Netting/Fabric in Joisted Cavities | Continuous, contiguous, and safe thermal boundary |  |  |  | Black Line |  | English | General preparation | 4.0301.2c | Single Family Site-Built Housing¦Manufactured Housing¦Multifamily Housing |  | Identify utility junctions for future access |  | Install flags that can be seen below the floor joists at all utility junctions for future identification and ensure utility junctions remain accessible per local code requirements | Black Line | English
Insulation | 4 | Floors | 4.03 | 4.0301 | Accessible Floors | 4.0301.2 | Loose Fill With Netting/Fabric in Joisted Cavities | Continuous, contiguous, and safe thermal boundary |  |  |  | Black Line |  | English | Install netting/fabric | 4.0301.2d | Single Family Site-Built Housing¦Manufactured Housing¦Multifamily Housing |  | Secure insulation |  | Install netting/fabric using mechanical fasteners spaced according to netting/fabric manufacturer specifications Installation must have a minimum service life of 20 years | Black Line | English
Insulation | 4 | Floors | 4.03 | 4.0301 | Accessible Floors | 4.0301.2 | Loose Fill With Netting/Fabric in Joisted Cavities | Continuous, contiguous, and safe thermal boundary |  |  |  | Black Line |  | English | Installation | 4.0301.2e | Single Family Site-Built Housing¦Manufactured Housing¦Multifamily Housing |  | Continuous and contiguous thermal boundary |  | Fill netted/fabric covered cavities to capacity with loose fill insulation in accordance with manufacturer specifications Install insulation to prescribed R-value and in continuous contact with the air barrier | Black Line | English
Insulation | 4 | Floors | 4.03 | 4.0301 | Accessible Floors | 4.0301.2 | Loose Fill With Netting/Fabric in Joisted Cavities | Continuous, contiguous, and safe thermal boundary |  |  |  | Black Line |  | English | Close access hole | 4.0301.2f | Single Family Site-Built Housing¦Manufactured Housing¦Multifamily Housing |  | Durable, access closure prevent insulation loss |  | Install closure system over all access holes that prevents insulation loss and is permanent | Black Line | English
Insulation | 4 | Floors | 4.03 | 4.0301 | Accessible Floors | 4.0301.2 | Loose Fill With Netting/Fabric in Joisted Cavities | Continuous, contiguous, and safe thermal boundary |  |  |  | Black Line |  | English | Insulation - onsite documentation | 4.0301.2g | Single Family Site-Built Housing¦Manufactured Housing¦Multifamily Housing |  | Comply with 16 CFR 460.17 and document contract compliance |  | Post a dated receipt signed by the installer that minimally includes: Installed insulation type, coverage area, installed thickness, minimum settled thickness, installed R-value, and number of bags installed | Black Line | English
Insulation | 4 | Floors | 4.03 | 4.0301 | Accessible Floors | 4.0301.3 | Loose Fill in Joisted Cavities With Rigid Barrier | Continuous, contiguous, and safe thermal boundary that prevents air movement @ 50 Pascals |  |  |  | Black Line |  | English | Pre-work qualifications | 4.0301.3a | Single Family Site-Built Housing¦Manufactured Housing¦Multifamily Housing |  | Ensure space can be safely insulated |  | Verify that installation area is free of: active water leaks, fuel leaks (i.e., gas, oil, propane), and pest intrusions energized or undammed knob and tube wiring uncovered electrical junctions improperly terminated devices (ventilation fans, dryers, plumbing stacks, condensate lines, combustion appliance flues/chimneys, etc.) unshielded high-temperature devices (non-IC rated recessed lights, chimneys, flues, vents, etc.) unless they are zero clearance devices insulation escape openings Verify that installation area is: intact, able to support insulation weight, and air sealed | Black Line | English
Insulation | 4 | Floors | 4.03 | 4.0301 | Accessible Floors | 4.0301.3 | Loose Fill in Joisted Cavities With Rigid Barrier | Continuous, contiguous, and safe thermal boundary that prevents air movement @ 50 Pascals |  |  |  | Black Line |  | English | Material selection | 4.0301.3b | Single Family Site-Built Housing¦Manufactured Housing¦Multifamily Housing |  | Select fire safe materials |  | Select insulation that has a flame spread and smoke development index of 25/450 or less and backing material that has a smoke development index of 450 or less when tested in accordance with ASTM E84 or UL 723 Select rigid backing material that: is a permanent air barrier will support installed insulation without failure | Black Line | English
Insulation | 4 | Floors | 4.03 | 4.0301 | Accessible Floors | 4.0301.3 | Loose Fill in Joisted Cavities With Rigid Barrier | Continuous, contiguous, and safe thermal boundary that prevents air movement @ 50 Pascals |  |  |  | Black Line |  | English | Sealant selection | 4.0301.3c | Single Family Site-Built Housing¦Manufactured Housing¦Multifamily Housing |  | Select safe and effective sealants |  | Select sealants that: are compatible with their intended surfaces allow for differential expansion and contraction between dissimilar materials meet the requirements of the applicable fire safety code (e.g., thermal or ignition barriers) are low volatile organic compound (VOC) sealants for use inside the pressure boundary that meet independent testing and verification protocols | Black Line | English
Insulation | 4 | Floors | 4.03 | 4.0301 | Accessible Floors | 4.0301.3 | Loose Fill in Joisted Cavities With Rigid Barrier | Continuous, contiguous, and safe thermal boundary that prevents air movement @ 50 Pascals |  |  |  | Black Line |  | English | General preparation | 4.0301.3d | Single Family Site-Built Housing¦Manufactured Housing¦Multifamily Housing |  | Identify utility junctions for future access |  | Install flags that can be seen below the floor joists at any utility junctions that will be covered by insulation | Black Line | English
Insulation | 4 | Floors | 4.03 | 4.0301 | Accessible Floors | 4.0301.3 | Loose Fill in Joisted Cavities With Rigid Barrier | Continuous, contiguous, and safe thermal boundary that prevents air movement @ 50 Pascals |  |  |  | Black Line |  | English | Install rigid barrier | 4.0301.3e | Single Family Site-Built Housing¦Manufactured Housing¦Multifamily Housing |  | Airtight, durable insulation backing |  | Install a rigid air barrier material over entire area to be insulated that will withstand insulation pressures Secure backing material using mechanical fasteners that penetrate the sub framing a minimum of 1" Seal all seams, joints, connections, etc. with a compatible sealant Installation must have a minimum of a 30-year service life | Black Line | English
Insulation | 4 | Floors | 4.03 | 4.0301 | Accessible Floors | 4.0301.3 | Loose Fill in Joisted Cavities With Rigid Barrier | Continuous, contiguous, and safe thermal boundary that prevents air movement @ 50 Pascals |  |  |  | Black Line |  | English | Installation | 4.0301.3f | Single Family Site-Built Housing¦Manufactured Housing¦Multifamily Housing |  | Complete and consistent insulation coverage |  | Fill 100% of each cavity to capacity with the insulation in full contact with the air barrier | Black Line | English
Insulation | 4 | Floors | 4.03 | 4.0301 | Accessible Floors | 4.0301.3 | Loose Fill in Joisted Cavities With Rigid Barrier | Continuous, contiguous, and safe thermal boundary that prevents air movement @ 50 Pascals |  |  |  | Black Line |  | English | Close access hole | 4.0301.3g | Single Family Site-Built Housing¦Manufactured Housing¦Multifamily Housing |  | Airtight, durable, access closure |  | Install closure system over all access holes that is airtight and permanent | Black Line | English
Insulation | 4 | Floors | 4.03 | 4.0301 | Accessible Floors | 4.0301.3 | Loose Fill in Joisted Cavities With Rigid Barrier | Continuous, contiguous, and safe thermal boundary that prevents air movement @ 50 Pascals |  |  |  | Black Line |  | English | Ignition and thermal barriers | 4.0301.3h | Single Family Site-Built Housing¦Manufactured Housing¦Multifamily Housing |  | Minimize ignition and combustion potential |  | Separate all foam products from living space with a thermal barrier material (e.g., 1/2" gypsum wallboard) as specified by applicable building code If space is used only for the service of utilities, foam will be separated from the space using a suitable ignition barrier covering or coating according to manufacturer's specifications If space is used for storage or occupancy, spray foam will be separated from the space using a thermal barrier material (e.g., 1/2" gypsum wallboard) as specified by applicable building code and manufacturer specifications If code requirements are unclear, consult local code officials for clarification | Black Line | English
Insulation | 4 | Floors | 4.03 | 4.0301 | Accessible Floors | 4.0301.3 | Loose Fill in Joisted Cavities With Rigid Barrier | Continuous, contiguous, and safe thermal boundary that prevents air movement @ 50 Pascals |  |  |  | Black Line |  | English | Insulation - onsite documentation | 4.0301.3i | Single Family Site-Built Housing¦Manufactured Housing¦Multifamily Housing |  | Comply with 16 CFR 460.17 and document contract compliance |  | Post a dated receipt signed by the installer that minimally includes: Installed insulation type, coverage area, installed thickness, minimum settled thickness, installed R-value, and number of bags installed | Black Line | English
Insulation | 4 | Floors | 4.03 | 4.0301 | Accessible Floors | 4.0301.4 | Dense Pack in Joisted Cavities With Rigid Barrier | Continuous, contiguous, and safe thermal boundary that prevents air movement @ 50 Pascals |  |  |  | Black Line |  | English | Pre-work qualifications | 4.0301.4a | Single Family Site-Built Housing¦Manufactured Housing¦Multifamily Housing |  | Ensure space can be safely insulated |  | Verify that installation area is free of: active water leaks, fuel leaks (i.e., gas, oil, propane), and pest intrusions energized knob and tube wiring uncovered electrical junctions improperly terminated devices (ventilation fans, dryers, plumbing stacks, condensate lines, combustion appliance flues/chimneys, etc.) unshielded high-temperature devices (non-IC rated recessed lights, chimneys, flues, vents, etc.) unless they are zero clearance devices insulation escape openings Verify that installation area is: intact and able to support insulation weight and installation pressure | Black Line | English
Insulation | 4 | Floors | 4.03 | 4.0301 | Accessible Floors | 4.0301.4 | Dense Pack in Joisted Cavities With Rigid Barrier | Continuous, contiguous, and safe thermal boundary that prevents air movement @ 50 Pascals |  |  |  | Black Line |  | English | Material selection | 4.0301.4b | Single Family Site-Built Housing¦Manufactured Housing¦Multifamily Housing |  | Select fire safe materials |  | Select insulation that has a flame spread and smoke development index of 25/450 or less and backing material that has a smoke development index of 450 or less when tested in accordance with ASTM E84 or UL 723 Select rigid backing material that: is a permanent air barrier will support installed insulation without failure | Black Line | English
Insulation | 4 | Floors | 4.03 | 4.0301 | Accessible Floors | 4.0301.4 | Dense Pack in Joisted Cavities With Rigid Barrier | Continuous, contiguous, and safe thermal boundary that prevents air movement @ 50 Pascals |  |  |  | Black Line |  | English | Sealant selection | 4.0301.4c | Single Family Site-Built Housing¦Manufactured Housing¦Multifamily Housing |  | Select safe and effective sealants |  | Select sealants that: are compatible with their intended surfaces allow for differential expansion and contraction between dissimilar materials meet the requirements of the applicable fire safety code (e.g., thermal or ignition barriers) are low volatile organic compound (VOC) sealants for use inside the pressure boundary that meet independent testing and verification protocols | Black Line | English
Insulation | 4 | Floors | 4.03 | 4.0301 | Accessible Floors | 4.0301.4 | Dense Pack in Joisted Cavities With Rigid Barrier | Continuous, contiguous, and safe thermal boundary that prevents air movement @ 50 Pascals |  |  |  | Black Line |  | English | General preparation | 4.0301.4d | Single Family Site-Built Housing¦Manufactured Housing¦Multifamily Housing |  | Identify utility junctions for future access |  | Install airtight, rigid, blocking material at all cavity openings that aligns with the pressure boundary and will not fail under dense pack pressures Install flags that can be seen below the floor joists at any utility junctions that will be covered by insulation | Black Line | English
Insulation | 4 | Floors | 4.03 | 4.0301 | Accessible Floors | 4.0301.4 | Dense Pack in Joisted Cavities With Rigid Barrier | Continuous, contiguous, and safe thermal boundary that prevents air movement @ 50 Pascals |  |  |  | Black Line |  | English | Install rigid barrier | 4.0301.4e | Single Family Site-Built Housing¦Manufactured Housing¦Multifamily Housing |  | Airtight, durable insulation backing |  | Install an air barrier material over entire area to be insulated that will withstand insulation pressures Secure backing material using mechanical fasteners, spaced a maximum of 6" apart, that penetrate the sub framing a minimum of 1" Seal all seams, joints, connections, etc. with a compatible sealant Installation must have a minimum of a 30-year service life | Black Line | English
Insulation | 4 | Floors | 4.03 | 4.0301 | Accessible Floors | 4.0301.4 | Dense Pack in Joisted Cavities With Rigid Barrier | Continuous, contiguous, and safe thermal boundary that prevents air movement @ 50 Pascals |  |  |  | Black Line |  | English | Installation | 4.0301.4f | Single Family Site-Built Housing¦Manufactured Housing¦Multifamily Housing |  | Complete, consistent, and airtight insulation coverage |  | Fill 100% of each cavity to capacity with the insulation in full contact with the air barrier | Black Line | English
Insulation | 4 | Floors | 4.03 | 4.0301 | Accessible Floors | 4.0301.4 | Dense Pack in Joisted Cavities With Rigid Barrier | Continuous, contiguous, and safe thermal boundary that prevents air movement @ 50 Pascals |  |  |  | Black Line |  | English | Close access hole | 4.0301.4g | Single Family Site-Built Housing¦Manufactured Housing¦Multifamily Housing |  | Airtight, durable, access closure |  | Install closure system over all access holes that is airtight and permanent | Black Line | English
Insulation | 4 | Floors | 4.03 | 4.0301 | Accessible Floors | 4.0301.4 | Dense Pack in Joisted Cavities With Rigid Barrier | Continuous, contiguous, and safe thermal boundary that prevents air movement @ 50 Pascals |  |  |  | Black Line |  | English | Ignition and thermal barriers | 4.0301.4h | Single Family Site-Built Housing¦Manufactured Housing¦Multifamily Housing |  | Minimize ignition and combustion potential |  | Separate all foam products from living space with a thermal barrier material (e.g., 1/2" gypsum wallboard) as specified by applicable building code If space is used only for the service of utilities, foam will be separated from the space using a suitable ignition barrier covering or coating according to manufacturer's specifications If space is used for storage or occupancy, spray foam will be separated from the space using a thermal barrier material (e.g., 1/2" gypsum wallboard) as specified by applicable building code and manufacturer specifications If code requirements are unclear, consult local code officials for clarification | Black Line | English
Insulation | 4 | Floors | 4.03 | 4.0301 | Accessible Floors | 4.0301.4 | Dense Pack in Joisted Cavities With Rigid Barrier | Continuous, contiguous, and safe thermal boundary that prevents air movement @ 50 Pascals |  |  |  | Black Line |  | English | Insulation - onsite documentation | 4.0301.4i | Single Family Site-Built Housing¦Manufactured Housing¦Multifamily Housing |  | Comply with 16 CFR 460.17 and document contract compliance |  | Post a dated receipt signed by the installer that minimally includes: Installed insulation type, coverage area, installed thickness, minimum settled thickness, installed R-value, and number of bags installed | Black Line | English
Insulation | 4 | Floors | 4.03 | 4.0301 | Accessible Floors | 4.0301.5 | SPF in Open Joisted Cavities | Continuous, contiguous, and safe thermal boundary that prevents air movement @ 50 Pascals |  |  |  | Black Line |  | English | Pre-work qualifications | 4.0301.5a | Single Family Site-Built Housing¦Manufactured Housing¦Multifamily Housing |  | Ensure insulation can be safely installed |  | Verify that installation area is free of: active water leaks, fuel leaks (i.e., gas, oil, propane), and pest intrusions energized or undammed knob and tube wiring uncovered electrical junctions improperly terminated devices (ventilation fans, dryers, plumbing stacks, condensate lines, combustion appliance flues/chimneys, etc.) unshielded high-temperature devices (non-IC rated recessed lights, chimneys, flues, vents, etc.) unless they are zero clearance devices insulation escape openings Verify that installation area is: intact, able to support insulation weight, and air sealed | Black Line | English
Insulation | 4 | Floors | 4.03 | 4.0301 | Accessible Floors | 4.0301.5 | SPF in Open Joisted Cavities | Continuous, contiguous, and safe thermal boundary that prevents air movement @ 50 Pascals |  |  |  | Black Line |  | English | Material selection | 4.0301.5b | Single Family Site-Built Housing¦Manufactured Housing¦Multifamily Housing |  | Select fire safe materials |  | Select insulation that has a flame spread and smoke development index of 75/450 or less when tested in accordance with ASTM E84 or UL 723 | Black Line | English
Insulation | 4 | Floors | 4.03 | 4.0301 | Accessible Floors | 4.0301.5 | SPF in Open Joisted Cavities | Continuous, contiguous, and safe thermal boundary that prevents air movement @ 50 Pascals |  |  |  | Black Line |  | English | General preparation | 4.0301.5c | Single Family Site-Built Housing¦Manufactured Housing¦Multifamily Housing |  | Prevent SPF leakage, identify utility junctions for future access |  | Prepare the surface according to manufacturer's specificationsInstall durable backing material over any escape holes in the air barrierInstall flags that can be seen below the floor joists at all utility junctions for future identification and ensure utility junctions remain accessible per local code requirements | Black Line | English
Insulation | 4 | Floors | 4.03 | 4.0301 | Accessible Floors | 4.0301.5 | SPF in Open Joisted Cavities | Continuous, contiguous, and safe thermal boundary that prevents air movement @ 50 Pascals |  |  |  | Black Line |  | English | Surface preparation | 4.0301.5d | Single Family Site-Built Housing¦Manufactured Housing¦Multifamily Housing |  | Properly bonded SPF installation |  | Remove contaminants from all SPF application surfaces that will prevent full adhesion or cause degradation Verify all SPF application surfaces are in accordance with manufacturer specifications for moisture content and temperature | Black Line | English
Insulation | 4 | Floors | 4.03 | 4.0301 | Accessible Floors | 4.0301.5 | SPF in Open Joisted Cavities | Continuous, contiguous, and safe thermal boundary that prevents air movement @ 50 Pascals |  |  |  | Black Line |  | English | Installation | 4.0301.5e | Single Family Site-Built Housing¦Manufactured Housing¦Multifamily Housing |  | Continuous pressure and thermal boundary that prevents moisture vapor movement |  | Apply SPF to prescribed R-value over bottom of subfloor, and all surfaces of the floor joists (including the bottom), using a pass thickness maximum as indicated by manufacturer specifications Install to a thickness of least a class I vapor retarder or have at least a class I vapor retarder coating or covering in direct contact with the underside of the SPF | Black Line | English
Insulation | 4 | Floors | 4.03 | 4.0301 | Accessible Floors | 4.0301.5 | SPF in Open Joisted Cavities | Continuous, contiguous, and safe thermal boundary that prevents air movement @ 50 Pascals |  |  |  | Black Line |  | English | Ignition and thermal barriers | 4.0301.5f | Single Family Site-Built Housing¦Manufactured Housing¦Multifamily Housing |  | Minimize ignition and combustion potential |  | Separate all foam products from living space with a thermal barrier material (e.g., 1/2" gypsum wallboard) as specified by applicable building code If space is used only for the service of utilities, foam will be separated from the space using a suitable ignition barrier covering or coating according to manufacturer's specifications If space is used for storage or occupancy, spray foam will be separated from the space using a thermal barrier material (e.g., 1/2" gypsum wallboard) as specified by applicable building code and manufacturer specifications If code requirements are unclear, consult local code officials for clarification | Black Line | English
Insulation | 4 | Floors | 4.03 | 4.0301 | Accessible Floors | 4.0301.5 | SPF in Open Joisted Cavities | Continuous, contiguous, and safe thermal boundary that prevents air movement @ 50 Pascals |  |  |  | Black Line |  | English | Insulation - onsite documentation | 4.0301.5g | Single Family Site-Built Housing¦Manufactured Housing¦Multifamily Housing |  | Comply with 16 CFR 460.17 and document contract compliance |  | Post a dated receipt signed by the installer that minimally includes: Installed insulation type, coverage area, installed thickness, and installed R-value | Black Line | English
Insulation | 4 | Floors | 4.03 | 4.0301 | Accessible Floors | 4.0301.6 | Cantilever Floor Joisted Cavities Batt Insulation | Continuous, contiguous, and safe thermal boundary that prevents air movement @ 50 Pascals |  |  |  | Black Line |  | English | Pre-work qualifications | 4.0301.6a | Single Family Site-Built Housing¦Manufactured Housing¦Multifamily Housing |  | Ensure space can be safely insulated |  | Verify that installation area is free of: active water leaks, fuel leaks (i.e., gas, oil, propane), and pest intrusions energized knob and tube wiring uncovered electrical junctions improperly terminated devices (ventilation fans, dryers, plumbing stacks, condensate lines, combustion appliance flues/chimneys, etc.) unshielded high-temperature devices (non-IC rated recessed lights, chimneys, flues, vents, etc.) unless they are zero clearance devices insulation escape openings Verify that installation area is: intact, able to support insulation weight, and air sealed | Black Line | English
Insulation | 4 | Floors | 4.03 | 4.0301 | Accessible Floors | 4.0301.6 | Cantilever Floor Joisted Cavities Batt Insulation | Continuous, contiguous, and safe thermal boundary that prevents air movement @ 50 Pascals |  |  |  | Black Line |  | English | Material selection | 4.0301.6b | Single Family Site-Built Housing¦Manufactured Housing¦Multifamily Housing |  | Select fire safe materials |  | Select insulation that has a flame spread and smoke development index of 25/450 or less when tested in accordance with ASTM E84 or UL 723 | Black Line | English
Insulation | 4 | Floors | 4.03 | 4.0301 | Accessible Floors | 4.0301.6 | Cantilever Floor Joisted Cavities Batt Insulation | Continuous, contiguous, and safe thermal boundary that prevents air movement @ 50 Pascals |  |  |  | Black Line |  | English | General preparation | 4.0301.6c | Single Family Site-Built Housing¦Manufactured Housing¦Multifamily Housing |  | Prevent condensation, prevent air and moisture movement in attached floor cavities |  | Remove any existing insulation or vapor barrier materials from installation areaInstall airtight blocking between each floor joist at the interior edge of the exterior wall plate | Black Line | English
Insulation | 4 | Floors | 4.03 | 4.0301 | Accessible Floors | 4.0301.6 | Cantilever Floor Joisted Cavities Batt Insulation | Continuous, contiguous, and safe thermal boundary that prevents air movement @ 50 Pascals |  |  |  | Black Line |  | English | Batt installation | 4.0301.6d | Single Family Site-Built Housing¦Manufactured Housing¦Multifamily Housing |  | Continuous and contiguous thermal boundary |  | Install batt insulation to prescribed R-value in every joist bay in full contact with the air barrier and all sides of the cavity without gaps, voids, compressions, or misalignments If batt contains a facing material install it in contact with the conditioned space | Black Line | English
Insulation | 4 | Floors | 4.03 | 4.0301 | Accessible Floors | 4.0301.6 | Cantilever Floor Joisted Cavities Batt Insulation | Continuous, contiguous, and safe thermal boundary that prevents air movement @ 50 Pascals |  |  |  | Black Line |  | English | Secure Batts | 4.0301.6e | Single Family Site-Built Housing¦Manufactured Housing¦Multifamily Housing |  | Insulation remains in contact with pressure boundary |  | Secure batts in full contact with the pressure boundary using physical fasteners that do not compress the insulation and have a minimum service life of 20 years (e.g., strapping, netting, wood strips) | Black Line | English
Insulation | 4 | Floors | 4.03 | 4.0301 | Accessible Floors | 4.0301.6 | Cantilever Floor Joisted Cavities Batt Insulation | Continuous, contiguous, and safe thermal boundary that prevents air movement @ 50 Pascals |  |  |  | Black Line |  | English | Enclose cavity | 4.0301.6f | Single Family Site-Built Housing¦Manufactured Housing¦Multifamily Housing |  | Weathertight, pest resistant, rigid enclosure |  | Mechanically fasten a continuous, airtight, rigid air barrier to underside of floor assembly that is suitable to withstand weather, moisture, and pest contact | Black Line | English
Insulation | 4 | Floors | 4.03 | 4.0301 | Accessible Floors | 4.0301.6 | Cantilever Floor Joisted Cavities Batt Insulation | Continuous, contiguous, and safe thermal boundary that prevents air movement @ 50 Pascals |  |  |  | Black Line |  | English | Exterior soffit | 4.0301.6g | Single Family Site-Built Housing¦Manufactured Housing¦Multifamily Housing |  | Protect enclosed cavity from weather |  | Install durable exterior soffit material over the rigid enclosure materials | Black Line | English
Insulation | 4 | Floors | 4.03 | 4.0301 | Accessible Floors | 4.0301.6 | Cantilever Floor Joisted Cavities Batt Insulation | Continuous, contiguous, and safe thermal boundary that prevents air movement @ 50 Pascals |  |  |  | Black Line |  | English | Insulation - onsite documentation | 4.0301.6h | Single Family Site-Built Housing¦Manufactured Housing¦Multifamily Housing |  | Comply with 16 CFR 460.17 and document contract compliance |  | Post a dated receipt signed by the installer that minimally includes: Installed insulation type, coverage area, installed thickness, and installed R-value | Black Line | English
Insulation | 4 | Floors | 4.03 | 4.0301 | Accessible Floors | 4.0301.7 | Non-Joisted Floors Batt Insulation | Continuous, contiguous, and safe thermal boundary |  |  |  | Black Line |  | English | Pre-work qualifications | 4.0301.7a | Single Family Site-Built Housing¦Multifamily Housing |  | Ensure space can be safely insulated |  | Verify that installation area is free of: active water leaks, fuel leaks (i.e., gas, oil, propane), and pest intrusions energized or undammed knob and tube wiring uncovered electrical junctions improperly terminated devices (ventilation fans, dryers, plumbing stacks, condensate lines, combustion appliance flues/chimneys, etc.) unshielded high-temperature devices (non-IC rated recessed lights, chimneys, flues, vents, etc.) unless they are zero clearance devices insulation escape openings Verify that installation area is: intact, able to support insulation weight, and air sealed Verify all plumbing and ductwork will be inside the thermal boundary Verify that existing floor air barrier is smooth and is not ribbed or fluted metal decking material | Black Line | English
Insulation | 4 | Floors | 4.03 | 4.0301 | Accessible Floors | 4.0301.7 | Non-Joisted Floors Batt Insulation | Continuous, contiguous, and safe thermal boundary |  |  |  | Black Line |  | English | Material selection | 4.0301.7b | Single Family Site-Built Housing¦Multifamily Housing |  | Select fire safe materials |  | Select insulation and support materials that have a flame spread and smoke development index of 25/450 or less when tested in accordance with ASTM E84 or UL 723 | Black Line | English
Insulation | 4 | Floors | 4.03 | 4.0301 | Accessible Floors | 4.0301.7 | Non-Joisted Floors Batt Insulation | Continuous, contiguous, and safe thermal boundary |  |  |  | Black Line |  | English | General preparation | 4.0301.7c | Single Family Site-Built Housing¦Multifamily Housing |  | Prevent condensation, identify utility junctions for future access |  | Remove any existing insulation or vapor barrier materials from installation area Install flags that can be seen below the insulation level at any utility junctions that will be covered by insulation | Black Line | English
Insulation | 4 | Floors | 4.03 | 4.0301 | Accessible Floors | 4.0301.7 | Non-Joisted Floors Batt Insulation | Continuous, contiguous, and safe thermal boundary |  |  |  | Black Line |  | English | Installation | 4.0301.7d | Single Family Site-Built Housing¦Multifamily Housing |  | Continuous and contiguous thermal boundary that prevents excessive vapor intrusion |  | Install batts over 100% of accessible area to prescribed R-value in full contact with the air barrier and all structural framing without gaps, voids, compressions, or misalignments If vapor retarder facing exists, install it facing the conditioned area | Black Line | English
Insulation | 4 | Floors | 4.03 | 4.0301 | Accessible Floors | 4.0301.7 | Non-Joisted Floors Batt Insulation | Continuous, contiguous, and safe thermal boundary |  |  |  | Black Line |  | English | Support | 4.0301.7e | Single Family Site-Built Housing¦Multifamily Housing |  | Secure batts to floor |  | Install a support system for batt insulation that is mechanically fastened to the floor deck and supports the batt insulation without compression and has a minimum service life of 20 years | Black Line | English
Insulation | 4 | Floors | 4.03 | 4.0301 | Accessible Floors | 4.0301.7 | Non-Joisted Floors Batt Insulation | Continuous, contiguous, and safe thermal boundary |  |  |  | Black Line |  | English | Insulation - onsite documentation | 4.0301.7f | Single Family Site-Built Housing¦Multifamily Housing |  | Comply with 16 CFR 460.17 and document contract compliance |  | Post a dated receipt signed by the installer that minimally includes: Installed insulation type, coverage area, installed thickness, and installed R-value | Black Line | English
Insulation | 4 | Floors | 4.03 | 4.0301 | Accessible Floors | 4.0301.8 | Non-Joisted Floors Rigid Foam | Continuous, contiguous, and safe thermal boundary that prevents air movement @ 50 Pascals |  |  |  | Black Line |  | English | Pre-work qualifications | 4.0301.8a | Single Family Site-Built Housing¦Multifamily Housing |  | Ensure space can be safely insulated |  | Verify that installation area is free of: active water leaks, fuel leaks (i.e., gas, oil, propane), and pest intrusions energized or undammed knob and tube wiring uncovered electrical junctions improperly terminated devices (ventilation fans, dryers, plumbing stacks, condensate lines, combustion appliance flues/chimneys, etc.) unshielded high-temperature devices (non-IC rated recessed lights, chimneys, flues, vents, etc.) unless they are zero clearance devices insulation escape openings Verify that installation area is: intact, able to support insulation weight, and air sealed Verify all plumbing and ductwork will be inside the thermal boundary | Black Line | English
Insulation | 4 | Floors | 4.03 | 4.0301 | Accessible Floors | 4.0301.8 | Non-Joisted Floors Rigid Foam | Continuous, contiguous, and safe thermal boundary that prevents air movement @ 50 Pascals |  |  |  | Black Line |  | English | Material selection | 4.0301.8b | Single Family Site-Built Housing¦Multifamily Housing |  | Select fire safe materials |  | Select insulation and support materials that have a flame spread and smoke development index of 75/450 or less when tested in accordance with ASTM E84 or UL 723 | Black Line | English
Insulation | 4 | Floors | 4.03 | 4.0301 | Accessible Floors | 4.0301.8 | Non-Joisted Floors Rigid Foam | Continuous, contiguous, and safe thermal boundary that prevents air movement @ 50 Pascals |  |  |  | Black Line |  | English | Sealant selection | 4.0301.8c | Single Family Site-Built Housing¦Multifamily Housing |  | Select safe and effective sealants |  | Select sealants that: are compatible with their intended surfaces allow for differential expansion and contraction between dissimilar materials meet the requirements of the applicable fire safety code (e.g., thermal or ignition barriers) are low volatile organic compound (VOC) sealants for use inside the pressure boundary that meet independent testing and verification protocols | Black Line | English
Insulation | 4 | Floors | 4.03 | 4.0301 | Accessible Floors | 4.0301.8 | Non-Joisted Floors Rigid Foam | Continuous, contiguous, and safe thermal boundary that prevents air movement @ 50 Pascals |  |  |  | Black Line |  | English | General preparation | 4.0301.8d | Single Family Site-Built Housing¦Multifamily Housing |  | Prevent condensation, identify utility junctions for future access |  | Remove any existing insulation or vapor barrier materials from installation area Install flags that can be seen below the insulation level at any utility junctions that will be covered by insulation | Black Line | English
Insulation | 4 | Floors | 4.03 | 4.0301 | Accessible Floors | 4.0301.8 | Non-Joisted Floors Rigid Foam | Continuous, contiguous, and safe thermal boundary that prevents air movement @ 50 Pascals |  |  |  | Black Line |  | English | Installation | 4.0301.8e | Single Family Site-Built Housing¦Multifamily Housing |  | Continuous and contiguous thermal boundary that prevents excessive vapor intrusion |  | Install rigid insulation continuously over entire accessible area to prescribed R-value in full contact with the air barrier and all structural framing without gaps, voids, or misalignments If installing multiple layers, offset seams at least 12" and seal the seams of each layer before applying the next Where rigid foam plastics are used, in no case will the final thickness exceed the manufacturer's tested thickness used to determine the maximum 75 flame spread and 450 smoke-development index when tested to ASTM E84 or UL 723 | Black Line | English
Insulation | 4 | Floors | 4.03 | 4.0301 | Accessible Floors | 4.0301.8 | Non-Joisted Floors Rigid Foam | Continuous, contiguous, and safe thermal boundary that prevents air movement @ 50 Pascals |  |  |  | Black Line |  | English | Sealing | 4.0301.8f | Single Family Site-Built Housing¦Multifamily Housing |  | Airtight insulation that prevents condensation |  | Seal all seams, joints, connections, etc. of rigid insulation at entire perimeter and at all support beams | Black Line | English
Insulation | 4 | Floors | 4.03 | 4.0301 | Accessible Floors | 4.0301.8 | Non-Joisted Floors Rigid Foam | Continuous, contiguous, and safe thermal boundary that prevents air movement @ 50 Pascals |  |  |  | Black Line |  | English | Support | 4.0301.8g | Single Family Site-Built Housing¦Multifamily Housing |  | Secure insulation to floor |  | Install a support system for rigid insulation that is mechanically fastened to the floor deck that has a minimum service life of 30 years | Black Line | English
Insulation | 4 | Floors | 4.03 | 4.0301 | Accessible Floors | 4.0301.8 | Non-Joisted Floors Rigid Foam | Continuous, contiguous, and safe thermal boundary that prevents air movement @ 50 Pascals |  |  |  | Black Line |  | English | Ignition and thermal barriers | 4.0301.8h | Single Family Site-Built Housing¦Multifamily Housing |  | Minimize ignition and combustion potential |  | Separate all foam products from living space with a thermal barrier material (e.g., 1/2" gypsum wallboard) as specified by applicable building code If space is used only for the service of utilities, foam will be separated from the space using a suitable ignition barrier covering or coating according to manufacturer's specifications If space is used for storage or occupancy, spray foam will be separated from the space using a thermal barrier material (e.g., 1/2" gypsum wallboard) as specified by applicable building code and manufacturer specifications If code requirements are unclear, consult local code officials for clarification | Black Line | English
Insulation | 4 | Floors | 4.03 | 4.0301 | Accessible Floors | 4.0301.8 | Non-Joisted Floors Rigid Foam | Continuous, contiguous, and safe thermal boundary that prevents air movement @ 50 Pascals |  |  |  | Black Line |  | English | Insulation - onsite documentation | 4.0301.8i | Single Family Site-Built Housing¦Multifamily Housing |  | Comply with 16 CFR 460.17 and document contract compliance |  | Post a dated receipt signed by the installer that minimally includes: Installed insulation type, coverage area, installed thickness, and installed R-value | Black Line | English
Insulation | 4 | Floors | 4.03 | 4.0301 | Accessible Floors | 4.0301.9 | Non-Joisted Floors SPF | Continuous, contiguous, and safe thermal boundary that prevents air movement @ 50 Pascals |  |  |  | Black Line |  | English | Pre-work qualifications | 4.0301.9a | Single Family Site-Built Housing¦Multifamily Housing |  | Ensure space can be safely insulated |  | Verify that installation area is free of: active water leaks, fuel leaks (i.e., gas, oil, propane), and pest intrusions energized or undammed knob and tube wiring uncovered electrical junctions improperly terminated devices (ventilation fans, dryers, plumbing stacks, condensate lines, combustion appliance flues/chimneys, etc.) unshielded high-temperature devices (non-IC rated recessed lights, chimneys, flues, vents, etc.) unless they are zero clearance devices insulation escape openings Verify that installation area is: intact, able to support insulation weight, and air sealed Verify all plumbing and ductwork will be inside the thermal boundary | Black Line | English
Insulation | 4 | Floors | 4.03 | 4.0301 | Accessible Floors | 4.0301.9 | Non-Joisted Floors SPF | Continuous, contiguous, and safe thermal boundary that prevents air movement @ 50 Pascals |  |  |  | Black Line |  | English | Material selection | 4.0301.9b | Single Family Site-Built Housing¦Multifamily Housing |  | Select fire safe materials |  | Select insulation that has a flame spread and smoke development index of 75/450 or less when tested in accordance with ASTM E84 or UL 723 | Black Line | English
Insulation | 4 | Floors | 4.03 | 4.0301 | Accessible Floors | 4.0301.9 | Non-Joisted Floors SPF | Continuous, contiguous, and safe thermal boundary that prevents air movement @ 50 Pascals |  |  |  | Black Line |  | English | General preparation | 4.0301.9c | Single Family Site-Built Housing¦Multifamily Housing |  | Prevent SPF leakage, identify utility junctions for future |  | Prepare the surface according to manufacturers specificationsInstall durable backing material over any escape holes in the air barrier and utility junctions that will be covered with SPFInstall flags that can be seen below the floor joists at all utility junctions for future identification and ensure utility junctions remain accessible per local code requirements | Black Line | English
Insulation | 4 | Floors | 4.03 | 4.0301 | Accessible Floors | 4.0301.9 | Non-Joisted Floors SPF | Continuous, contiguous, and safe thermal boundary that prevents air movement @ 50 Pascals |  |  |  | Black Line |  | English | Surface preparation | 4.0301.9d | Single Family Site-Built Housing¦Multifamily Housing |  | Properly bonded SPF installation |  | Remove contaminants from all SPF application surfaces that will prevent full adhesion or cause degradation Verify all SPF application surfaces are in accordance with manufacturer specifications for moisture content and temperature | Black Line | English
Insulation | 4 | Floors | 4.03 | 4.0301 | Accessible Floors | 4.0301.9 | Non-Joisted Floors SPF | Continuous, contiguous, and safe thermal boundary that prevents air movement @ 50 Pascals |  |  |  | Black Line |  | English | Installation | 4.0301.9e | Single Family Site-Built Housing¦Multifamily Housing |  | Continuous pressure and thermal boundary that prevents moisture vapor movement |  | Apply SPF to prescribed R-value to bottom side of floor deck and top of support beams using a pass thickness maximum as indicated by manufacturer specifications Install to a thickness of least a class I vapor retarder or have at least a class I vapor retarder coating or covering in direct contact with the underside of the SPF | Black Line | English
Insulation | 4 | Floors | 4.03 | 4.0301 | Accessible Floors | 4.0301.9 | Non-Joisted Floors SPF | Continuous, contiguous, and safe thermal boundary that prevents air movement @ 50 Pascals |  |  |  | Black Line |  | English | Ignition and thermal barriers | 4.0301.9f | Single Family Site-Built Housing¦Multifamily Housing |  | Minimize ignition and combustion potential |  | Separate all foam products from living space with a thermal barrier material (e.g., 1/2" gypsum wallboard) as specified by applicable building code If space is used only for the service of utilities, foam will be separated from the space using a suitable ignition barrier covering or coating according to manufacturer's specifications If space is used for storage or occupancy, spray foam will be separated from the space using a thermal barrier material (e.g., 1/2" gypsum wallboard) as specified by applicable building code and manufacturer specifications If code requirements are unclear, consult local code officials for clarification | Black Line | English
Insulation | 4 | Floors | 4.03 | 4.0301 | Accessible Floors | 4.0301.9 | Non-Joisted Floors SPF | Continuous, contiguous, and safe thermal boundary that prevents air movement @ 50 Pascals |  |  |  | Black Line |  | English | Insulation - onsite documentation | 4.0301.9g | Single Family Site-Built Housing¦Multifamily Housing |  | Comply with 16 CFR 460.17 and document contract compliance |  | Post a dated receipt signed by the installer that minimally includes: Installed insulation type, coverage area, installed thickness, and installed R-value | Black Line | English
Insulation | 4 | Floors | 4.03 | 4.0302 | Exposed Floors | 4.0302.1 | Batt Insulation With Rigid Barrier | Continuous, contiguous, safe, pest and weather resistant thermal boundary that prevents air movement @ 50 Pascals |  |  |  | Black Line |  | English | Pre-work qualifications | 4.0302.1a | Single Family Site-Built Housing¦Manufactured Housing¦Multifamily Housing |  | Ensure space can be safely insulated |  | Verify that installation area is free of: active water leaks, fuel leaks (i.e., gas, oil, propane), and pest intrusions energized knob and tube wiring uncovered electrical junctions improperly terminated devices (ventilation fans, dryers, plumbing stacks, condensate lines, combustion appliance flues/chimneys, etc.) unshielded high-temperature devices (non-IC rated recessed lights, chimneys, flues, vents, etc.) unless they are zero clearance devices insulation escape openings Verify that installation area is: intact, able to support insulation weight, and air sealed | Black Line | English
Insulation | 4 | Floors | 4.03 | 4.0302 | Exposed Floors | 4.0302.1 | Batt Insulation With Rigid Barrier | Continuous, contiguous, safe, pest and weather resistant thermal boundary that prevents air movement @ 50 Pascals |  |  |  | Black Line |  | English | Material selection | 4.0302.1b | Single Family Site-Built Housing¦Manufactured Housing¦Multifamily Housing |  | Select fire safe materials |  | Select insulation that has a flame spread and smoke development index of 25/450 or less and backing material that has a smoke development index of 450 or less when tested in accordance with ASTM E84 or UL 723 Select rigid backing material that: is a permanent air barrier will support installed insulation without failure | Black Line | English
Insulation | 4 | Floors | 4.03 | 4.0302 | Exposed Floors | 4.0302.1 | Batt Insulation With Rigid Barrier | Continuous, contiguous, safe, pest and weather resistant thermal boundary that prevents air movement @ 50 Pascals |  |  |  | Black Line |  | English | Sealant selection | 4.0302.1c | Single Family Site-Built Housing¦Manufactured Housing¦Multifamily Housing |  | Select safe and effective sealants |  | Select sealants that: are compatible with their intended surfaces allow for differential expansion and contraction between dissimilar materials meet the requirements of the applicable fire safety code (e.g., thermal or ignition barriers) | Black Line | English
Insulation | 4 | Floors | 4.03 | 4.0302 | Exposed Floors | 4.0302.1 | Batt Insulation With Rigid Barrier | Continuous, contiguous, safe, pest and weather resistant thermal boundary that prevents air movement @ 50 Pascals |  |  |  | Black Line |  | English | General preparation | 4.0302.1d | Single Family Site-Built Housing¦Manufactured Housing¦Multifamily Housing |  | Prevent condensation |  | Remove any existing insulation or vapor barrier materials from installation area | Black Line | English
Insulation | 4 | Floors | 4.03 | 4.0302 | Exposed Floors | 4.0302.1 | Batt Insulation With Rigid Barrier | Continuous, contiguous, safe, pest and weather resistant thermal boundary that prevents air movement @ 50 Pascals |  |  |  | Black Line |  | English | Batt installation | 4.0302.1e | Single Family Site-Built Housing¦Manufactured Housing¦Multifamily Housing |  | Continuous and contiguous thermal boundary |  | Install batt insulation to prescribed R-value in every joist bay in full contact with the air barrier and all sides of the cavity without gaps, voids, compressions, or misalignments If batt contains a vapor retarder facing material install it in contact with the conditioned space | Black Line | English
Insulation | 4 | Floors | 4.03 | 4.0302 | Exposed Floors | 4.0302.1 | Batt Insulation With Rigid Barrier | Continuous, contiguous, safe, pest and weather resistant thermal boundary that prevents air movement @ 50 Pascals |  |  |  | Black Line |  | English | Secure batts | 4.0302.1f | Single Family Site-Built Housing¦Manufactured Housing¦Multifamily Housing |  | Insulation remains in contact with pressure boundary |  | If insulation batts are not full cavity depth, secure batts in full contact with the pressure boundary using physical fasteners that do not compress the insulation and have a minimum service life of 20 years (e.g., strapping, netting, wood strips) | Black Line | English
Insulation | 4 | Floors | 4.03 | 4.0302 | Exposed Floors | 4.0302.1 | Batt Insulation With Rigid Barrier | Continuous, contiguous, safe, pest and weather resistant thermal boundary that prevents air movement @ 50 Pascals |  |  |  | Black Line |  | English | Rigid protective barrier | 4.0302.1g | Single Family Site-Built Housing¦Manufactured Housing¦Multifamily Housing |  | Insulation protected from weather, pests, and moisture |  | Mechanically fasten a continuous rigid barrier to underside of floor assembly that is suitable to withstand weather, moisture, and pest contact, and with a fire-resistance rating equal to the resistance rating of the original floor assembly | Black Line | English
Insulation | 4 | Floors | 4.03 | 4.0302 | Exposed Floors | 4.0302.1 | Batt Insulation With Rigid Barrier | Continuous, contiguous, safe, pest and weather resistant thermal boundary that prevents air movement @ 50 Pascals |  |  |  | Black Line |  | English | Sealing and rodent proofing | 4.0302.1h | Single Family Site-Built Housing¦Manufactured Housing¦Multifamily Housing |  | Airtight, pest resistant exterior |  | Seal all seams, joints, connections, penetrations, etc. in the rigid protective barrier with compatible sealant Stuff any gaps larger than 1/4" with copper metal mesh or steel wool prior to sealing Cover exposed corners of the rigid protective barrier with reinforced hardware cloth or metal board bead | Black Line | English
Insulation | 4 | Floors | 4.03 | 4.0302 | Exposed Floors | 4.0302.1 | Batt Insulation With Rigid Barrier | Continuous, contiguous, safe, pest and weather resistant thermal boundary that prevents air movement @ 50 Pascals |  |  |  | Black Line |  | English | Weather-resistant barrier | 4.0302.1i | Single Family Site-Built Housing¦Manufactured Housing¦Multifamily Housing |  | Protect insulation from weather, light and impact |  | Apply a weather-resistant barrier to the exposed side of the insulation (e.g., exterior insulated finishing system and spray-on roof waterproofing over foam) | Black Line | English
Insulation | 4 | Floors | 4.03 | 4.0302 | Exposed Floors | 4.0302.1 | Batt Insulation With Rigid Barrier | Continuous, contiguous, safe, pest and weather resistant thermal boundary that prevents air movement @ 50 Pascals |  |  |  | Black Line |  | English | Insulation - onsite documentation | 4.0302.1j | Single Family Site-Built Housing¦Manufactured Housing¦Multifamily Housing |  | Comply with 16 CFR 460.17 and document contract compliance |  | Post a dated receipt signed by the installer that minimally includes: Installed insulation type, coverage area, installed thickness, and installed R-value | Black Line | English
Insulation | 4 | Floors | 4.03 | 4.0302 | Exposed Floors | 4.0302.2 | Loose Fill With Rigid Barrier | Continuous, contiguous, safe, pest and weather resistant thermal boundary that prevents air movement @ 50 Pascals |  |  |  | Black Line |  | English | Pre-work qualifications | 4.0302.2a | Single Family Site-Built Housing¦Manufactured Housing¦Multifamily Housing |  | Ensure space can be safely insulated |  | Verify that installation area is free of: active water leaks, fuel leaks (i.e., gas, oil, propane), and pest intrusions energized knob and tube wiring uncovered electrical junctions improperly terminated devices (ventilation fans, dryers, plumbing stacks, condensate lines, combustion appliance flues/chimneys, etc.) unshielded high-temperature devices (non-IC rated recessed lights, chimneys, flues, vents, etc.) unless they are zero clearance devices insulation escape openings Verify that installation area is: intact, able to support insulation weight, and air sealed | Black Line | English
Insulation | 4 | Floors | 4.03 | 4.0302 | Exposed Floors | 4.0302.2 | Loose Fill With Rigid Barrier | Continuous, contiguous, safe, pest and weather resistant thermal boundary that prevents air movement @ 50 Pascals |  |  |  | Black Line |  | English | Material selection | 4.0302.2b | Single Family Site-Built Housing¦Manufactured Housing¦Multifamily Housing |  | Select fire safe materials |  | Select insulation that has a flame spread and smoke development index of 25/450 or less and backing material that has a smoke development index of 450 or less when tested in accordance with ASTM E84 or UL 723 Select rigid backing material that: is a permanent air barrier will support installed insulation without failure | Black Line | English
Insulation | 4 | Floors | 4.03 | 4.0302 | Exposed Floors | 4.0302.2 | Loose Fill With Rigid Barrier | Continuous, contiguous, safe, pest and weather resistant thermal boundary that prevents air movement @ 50 Pascals |  |  |  | Black Line |  | English | Sealant selection | 4.0302.2c | Single Family Site-Built Housing¦Manufactured Housing¦Multifamily Housing |  | Select safe and effective sealants |  | Select sealants that: are compatible with their intended surfaces allow for differential expansion and contraction between dissimilar materials meet the requirements of the applicable fire safety code (e.g., thermal or ignition barriers) | Black Line | English
Insulation | 4 | Floors | 4.03 | 4.0302 | Exposed Floors | 4.0302.2 | Loose Fill With Rigid Barrier | Continuous, contiguous, safe, pest and weather resistant thermal boundary that prevents air movement @ 50 Pascals |  |  |  | Black Line |  | English | General preparation | 4.0302.2d | Single Family Site-Built Housing¦Manufactured Housing¦Multifamily Housing |  | Prevent condensation, identify utility junctions for future access |  | Remove any existing insulation or vapor barrier materials from installation area | Black Line | English
Insulation | 4 | Floors | 4.03 | 4.0302 | Exposed Floors | 4.0302.2 | Loose Fill With Rigid Barrier | Continuous, contiguous, safe, pest and weather resistant thermal boundary that prevents air movement @ 50 Pascals |  |  |  | Black Line |  | English | Rigid protective barrier | 4.0302.2e | Single Family Site-Built Housing¦Manufactured Housing¦Multifamily Housing |  | Insulation protected from weather, pests, and moisture |  | Mechanically fasten a continuous rigid barrier to underside of floor assembly that is suitable to withstand weather, moisture, and pest contact, and with a fire-resistance rating equal to the resistance rating of the original floor assembly | Black Line | English
Insulation | 4 | Floors | 4.03 | 4.0302 | Exposed Floors | 4.0302.2 | Loose Fill With Rigid Barrier | Continuous, contiguous, safe, pest and weather resistant thermal boundary that prevents air movement @ 50 Pascals |  |  |  | Black Line |  | English | Installation | 4.0302.2f | Single Family Site-Built Housing¦Manufactured Housing¦Multifamily Housing |  | Complete and consistent insulation coverage |  | Fill 100% of each cavity to capacity with the insulation in full contact with the air barrier and the rigid barrier | Black Line | English
Insulation | 4 | Floors | 4.03 | 4.0302 | Exposed Floors | 4.0302.2 | Loose Fill With Rigid Barrier | Continuous, contiguous, safe, pest and weather resistant thermal boundary that prevents air movement @ 50 Pascals |  |  |  | Black Line |  | English | Close access hole | 4.0302.2g | Single Family Site-Built Housing¦Manufactured Housing¦Multifamily Housing |  | Airtight, durable, access closure |  | Install closure system over all access holes that is airtight, pest-resistant, and permanent | Black Line | English
Insulation | 4 | Floors | 4.03 | 4.0302 | Exposed Floors | 4.0302.2 | Loose Fill With Rigid Barrier | Continuous, contiguous, safe, pest and weather resistant thermal boundary that prevents air movement @ 50 Pascals |  |  |  | Black Line |  | English | Sealing and rodent proofing | 4.0302.2h | Single Family Site-Built Housing¦Manufactured Housing¦Multifamily Housing |  | Airtight, pest resistant exterior |  | Seal all seams, joints, connections, penetrations, etc. in the rigid protective barrier with compatible sealant Stuff any gaps larger than 1/4" with copper metal mesh or steel wool prior to sealing Cover exposed corners of the rigid protective barrier with reinforced hardware cloth or metal board bead | Black Line | English
Insulation | 4 | Floors | 4.03 | 4.0302 | Exposed Floors | 4.0302.2 | Loose Fill With Rigid Barrier | Continuous, contiguous, safe, pest and weather resistant thermal boundary that prevents air movement @ 50 Pascals |  |  |  | Black Line |  | English | Weather-resistant barrier | 4.0302.2i | Single Family Site-Built Housing¦Manufactured Housing¦Multifamily Housing |  | Protect insulation from weather, light and impact |  | Apply a weather-resistant barrier to the exposed side of the insulation (e.g., exterior insulated finishing system and spray-on roof waterproofing over foam) | Black Line | English
Insulation | 4 | Floors | 4.03 | 4.0302 | Exposed Floors | 4.0302.2 | Loose Fill With Rigid Barrier | Continuous, contiguous, safe, pest and weather resistant thermal boundary that prevents air movement @ 50 Pascals |  |  |  | Black Line |  | English | Insulation - onsite documentation | 4.0302.2j | Single Family Site-Built Housing¦Manufactured Housing¦Multifamily Housing |  | Comply with 16 CFR 460.17 and document contract compliance |  | Post a dated receipt signed by the installer that minimally includes: Installed insulation type, coverage area, installed thickness, minimum settled thickness, installed R-value, and number of bags installed | Black Line | English
Insulation | 4 | Floors | 4.03 | 4.0302 | Exposed Floors | 4.0302.3 | Dense Pack with Rigid Barrier | Continuous, contiguous, safe, pest and weather resistant thermal boundary that prevents air movement @ 50 Pascals |  |  |  | Black Line |  | English | Pre-work qualifications | 4.0302.3a | Single Family Site-Built Housing¦Manufactured Housing¦Multifamily Housing |  | Ensure space can be safely insulated |  | Verify that installation area is free of: active water leaks, fuel leaks (i.e., gas, oil, propane), and pest intrusions energized knob and tube wiring uncovered electrical junctions improperly terminated devices (ventilation fans, dryers, plumbing stacks, condensate lines, combustion appliance flues/chimneys, etc.) high-temperature devices (non-IC rated recessed lights, chimneys, flues, vents, etc.) unless they are zero clearance devices insulation escape openings Verify that installation area is: intact and able to support insulation weight and pressure | Black Line | English
Insulation | 4 | Floors | 4.03 | 4.0302 | Exposed Floors | 4.0302.3 | Dense Pack with Rigid Barrier | Continuous, contiguous, safe, pest and weather resistant thermal boundary that prevents air movement @ 50 Pascals |  |  |  | Black Line |  | English | Material selection | 4.0302.3b | Single Family Site-Built Housing¦Manufactured Housing¦Multifamily Housing |  | Select fire safe materials |  | Select insulation that has a flame spread and smoke development index of 25/450 or less and backing material that has a smoke development index of 450 or less when tested in accordance with ASTM E84 or UL 723 Select rigid backing material that: is a permanent air barrier will support installed insulation without failure | Black Line | English
Insulation | 4 | Floors | 4.03 | 4.0302 | Exposed Floors | 4.0302.3 | Dense Pack with Rigid Barrier | Continuous, contiguous, safe, pest and weather resistant thermal boundary that prevents air movement @ 50 Pascals |  |  |  | Black Line |  | English | Sealant selection | 4.0302.3c | Single Family Site-Built Housing¦Manufactured Housing¦Multifamily Housing |  | Select safe and effective sealants |  | Select sealants that: are compatible with their intended surfaces allow for differential expansion and contraction between dissimilar materials meet the requirements of the applicable fire safety code (e.g., thermal or ignition barriers) | Black Line | English
Insulation | 4 | Floors | 4.03 | 4.0302 | Exposed Floors | 4.0302.3 | Dense Pack with Rigid Barrier | Continuous, contiguous, safe, pest and weather resistant thermal boundary that prevents air movement @ 50 Pascals |  |  |  | Black Line |  | English | General preparation | 4.0302.3d | Single Family Site-Built Housing¦Manufactured Housing¦Multifamily Housing |  | Prevent insulation gaps or voids |  | Install airtight, rigid, blocking material at all cavity openings that aligns with the pressure boundary and will not fail under dense pack pressures | Black Line | English
Insulation | 4 | Floors | 4.03 | 4.0302 | Exposed Floors | 4.0302.3 | Dense Pack with Rigid Barrier | Continuous, contiguous, safe, pest and weather resistant thermal boundary that prevents air movement @ 50 Pascals |  |  |  | Black Line |  | English | Rigid protective barrier | 4.0302.3e | Single Family Site-Built Housing¦Manufactured Housing¦Multifamily Housing |  | Insulation protected from weather, pests, and moisture |  | Mechanically fasten a continuous rigid barrier to underside of floor assembly that is suitable to withstand weather, moisture, and pest contact, and with a fire-resistance rating equal to the resistance rating of the original floor assembly | Black Line | English
Insulation | 4 | Floors | 4.03 | 4.0302 | Exposed Floors | 4.0302.3 | Dense Pack with Rigid Barrier | Continuous, contiguous, safe, pest and weather resistant thermal boundary that prevents air movement @ 50 Pascals |  |  |  | Black Line |  | English | Installation | 4.0302.3f | Single Family Site-Built Housing¦Manufactured Housing¦Multifamily Housing |  | Complete, consistent, and airtight insulation coverage |  | Fill 100% of each cavity to manufacturer's density requirements keeping insulation in full contact with the air barrier | Black Line | English
Insulation | 4 | Floors | 4.03 | 4.0302 | Exposed Floors | 4.0302.3 | Dense Pack with Rigid Barrier | Continuous, contiguous, safe, pest and weather resistant thermal boundary that prevents air movement @ 50 Pascals |  |  |  | Black Line |  | English | Close access hole | 4.0302.3g | Single Family Site-Built Housing¦Manufactured Housing¦Multifamily Housing |  | Airtight, durable, access closure |  | Install closure system over all access holes that is airtight and permanent | Black Line | English
Insulation | 4 | Floors | 4.03 | 4.0302 | Exposed Floors | 4.0302.3 | Dense Pack with Rigid Barrier | Continuous, contiguous, safe, pest and weather resistant thermal boundary that prevents air movement @ 50 Pascals |  |  |  | Black Line |  | English | Sealing and rodent proofing | 4.0302.3h | Single Family Site-Built Housing¦Manufactured Housing¦Multifamily Housing |  | Airtight, pest resistant exterior |  | Seal all seams, joints, connections, penetrations, etc. in the rigid protective barrier with compatible sealant Stuff any gaps larger than 1/4" with copper metal mesh or steel wool prior to sealing Cover exposed corners of the rigid protective barrier with reinforced hardware cloth or metal board bead | Black Line | English
Insulation | 4 | Floors | 4.03 | 4.0302 | Exposed Floors | 4.0302.3 | Dense Pack with Rigid Barrier | Continuous, contiguous, safe, pest and weather resistant thermal boundary that prevents air movement @ 50 Pascals |  |  |  | Black Line |  | English | Weather-resistant barrier | 4.0302.3i | Single Family Site-Built Housing¦Manufactured Housing¦Multifamily Housing |  | Protect insulation from weather, light and impact |  | Apply a weather-resistant barrier to the exposed side of the insulation (e.g., exterior insulated finishing system and spray-on roof waterproofing over foam) | Black Line | English
Insulation | 4 | Floors | 4.03 | 4.0302 | Exposed Floors | 4.0302.3 | Dense Pack with Rigid Barrier | Continuous, contiguous, safe, pest and weather resistant thermal boundary that prevents air movement @ 50 Pascals |  |  |  | Black Line |  | English | Insulation - onsite documentation | 4.0302.3j | Single Family Site-Built Housing¦Manufactured Housing¦Multifamily Housing |  | Comply with 16 CFR 460.17 and document contract compliance |  | Post a dated receipt signed by the installer that minimally includes: Installed insulation type, coverage area, installed thickness, minimum settled thickness, installed R-value, and number of bags installed | Black Line | English
Insulation | 4 | Floors | 4.03 | 4.0302 | Exposed Floors | 4.0302.4 | SPF with Rigid Barrier | Continuous, contiguous, safe, pest and weather resistant thermal boundary that prevents air movement @ 50 Pascals |  |  |  | Black Line |  | English | Pre-work qualifications | 4.0302.4a | Single Family Site-Built Housing¦Manufactured Housing¦Multifamily Housing |  | Ensure space can be safely insulated |  | Verify that installation area is free of: active water leaks, fuel leaks (i.e., gas, oil, propane), and pest intrusions energized knob and tube wiring uncovered electrical junctions improperly terminated devices (ventilation fans, dryers, plumbing stacks, condensate lines, combustion appliance flues/chimneys, etc.) unshielded high-temperature devices (non-IC rated recessed lights, chimneys, flues, vents, etc.) unless they are zero clearance devices insulation escape openings Verify that installation area is: intact and able to support insulation weight | Black Line | English
Insulation | 4 | Floors | 4.03 | 4.0302 | Exposed Floors | 4.0302.4 | SPF with Rigid Barrier | Continuous, contiguous, safe, pest and weather resistant thermal boundary that prevents air movement @ 50 Pascals |  |  |  | Black Line |  | English | Material selection | 4.0302.4b | Single Family Site-Built Housing¦Manufactured Housing¦Multifamily Housing |  | Select fire safe materials |  | Select insulation that has a flame spread and smoke development index of 75/450 or less and backing material that has a smoke development index of 450 or less when tested in accordance with ASTM E84 or UL 723 Select rigid backing material that: is a permanent air barrier will support installed insulation without failure | Black Line | English
Insulation | 4 | Floors | 4.03 | 4.0302 | Exposed Floors | 4.0302.4 | SPF with Rigid Barrier | Continuous, contiguous, safe, pest and weather resistant thermal boundary that prevents air movement @ 50 Pascals |  |  |  | Black Line |  | English | Sealant selection | 4.0302.4c | Single Family Site-Built Housing¦Manufactured Housing¦Multifamily Housing |  | Select safe and effective sealants |  | Select sealants that: are compatible with their intended surfaces allow for differential expansion and contraction between dissimilar materials meet the requirements of the applicable fire safety code (e.g., thermal or ignition barriers) | Black Line | English
Insulation | 4 | Floors | 4.03 | 4.0302 | Exposed Floors | 4.0302.4 | SPF with Rigid Barrier | Continuous, contiguous, safe, pest and weather resistant thermal boundary that prevents air movement @ 50 Pascals |  |  |  | Black Line |  | English | General preparation | 4.0302.4d | Single Family Site-Built Housing¦Manufactured Housing¦Multifamily Housing |  | Prevent condensation and SPF leakage insulation gaps or voids |  | Remove existing insulation and vapor retarders from installation area Install durable backing material over any escape holes in the air barrierInstall flags that can be seen below the floor joists at all utility junctions for future identification and ensure utility junctions remain accessible per local code requirements | Black Line | English
Insulation | 4 | Floors | 4.03 | 4.0302 | Exposed Floors | 4.0302.4 | SPF with Rigid Barrier | Continuous, contiguous, safe, pest and weather resistant thermal boundary that prevents air movement @ 50 Pascals |  |  |  | Black Line |  | English | Surface preparation | 4.0302.4e | Single Family Site-Built Housing¦Manufactured Housing¦Multifamily Housing |  | Properly bonded SPF installation |  | Remove contaminants from all SPF application surfaces that will prevent full adhesion or cause degradation Verify all SPF application surfaces are in accordance with manufacturer specifications for moisture content and temperature | Black Line | English
Insulation | 4 | Floors | 4.03 | 4.0302 | Exposed Floors | 4.0302.4 | SPF with Rigid Barrier | Continuous, contiguous, safe, pest and weather resistant thermal boundary that prevents air movement @ 50 Pascals |  |  |  | Black Line |  | English | Rigid protective barrier | 4.0302.4f | Single Family Site-Built Housing¦Manufactured Housing¦Multifamily Housing |  | Insulation protected from weather, pests, and moisture |  | Mechanically fasten a continuous rigid barrier to underside of floor assembly that is suitable to withstand weather, moisture, and pest contact, and with a fire-resistance rating equal to the resistance rating of the original floor assembly | Black Line | English
Insulation | 4 | Floors | 4.03 | 4.0302 | Exposed Floors | 4.0302.4 | SPF with Rigid Barrier | Continuous, contiguous, safe, pest and weather resistant thermal boundary that prevents air movement @ 50 Pascals |  |  |  | Black Line |  | English | Installation | 4.0302.4g | Single Family Site-Built Housing¦Manufactured Housing¦Multifamily Housing |  | Complete and consistent insulation coverage |  | Apply SPF to prescribed R-value to bottom of all exposed subfloor, and all surfaces of the floor joists, excluding the bottom using a pass thickness maximum as indicated by manufacturer specifications Install to a thickness of a class I vapor retarder or have a class I vapor retarder coating or covering in direct contact with the underside of the SPF | Black Line | English
Insulation | 4 | Floors | 4.03 | 4.0302 | Exposed Floors | 4.0302.4 | SPF with Rigid Barrier | Continuous, contiguous, safe, pest and weather resistant thermal boundary that prevents air movement @ 50 Pascals |  |  |  | Black Line |  | English | Sealing and rodent proofing | 4.0302.4h | Single Family Site-Built Housing¦Manufactured Housing¦Multifamily Housing |  | Airtight, pest resistant exterior |  | Seal all seams, joints, connections, penetrations, etc. in the rigid protective barrier with compatible sealant Stuff any gaps larger than 1/4" with copper metal mesh or steel wool prior to sealing Cover exposed corners of the rigid protective barrier with reinforced hardware cloth or metal board bead | Black Line | English
Insulation | 4 | Floors | 4.03 | 4.0302 | Exposed Floors | 4.0302.4 | SPF with Rigid Barrier | Continuous, contiguous, safe, pest and weather resistant thermal boundary that prevents air movement @ 50 Pascals |  |  |  | Black Line |  | English | Weather-resistant barrier | 4.0302.4i | Single Family Site-Built Housing¦Manufactured Housing¦Multifamily Housing |  | Protect insulation from weather, light and impact |  | Apply a weather-resistant barrier to the exposed side of the insulation (e.g., exterior insulated finishing system and spray-on roof waterproofing over foam) | Black Line | English
Insulation | 4 | Floors | 4.03 | 4.0302 | Exposed Floors | 4.0302.4 | SPF with Rigid Barrier | Continuous, contiguous, safe, pest and weather resistant thermal boundary that prevents air movement @ 50 Pascals |  |  |  | Black Line |  | English | Ignition and thermal barriers | 4.0302.4j | Single Family Site-Built Housing¦Manufactured Housing¦Multifamily Housing |  | Minimize ignition and combustion potential |  | Separate all foam products from living space with a thermal barrier material (e.g., 1/2" gypsum wallboard) as specified by applicable building code If code requirements are unclear, consult local code officials for clarification | Black Line | English
Insulation | 4 | Floors | 4.03 | 4.0302 | Exposed Floors | 4.0302.4 | SPF with Rigid Barrier | Continuous, contiguous, safe, pest and weather resistant thermal boundary that prevents air movement @ 50 Pascals |  |  |  | Black Line |  | English | Insulation - onsite documentation | 4.0302.4k | Single Family Site-Built Housing¦Manufactured Housing¦Multifamily Housing |  | Comply with 16 CFR 460.17 and document contract compliance |  | Post a dated receipt signed by the installer that minimally includes: Installed insulation type, coverage area, installed thickness, and installed R-value | Black Line | English
Insulation | 4 | Floors | 4.03 | 4.0302 | Exposed Floors | 4.0302.5 | Rigid Insulation on Joists | Continuous, contiguous, safe, pest and weather resistant thermal boundary that prevents air movement @ 50 Pascals |  |  |  | Black Line |  | English | Pre-work qualifications | 4.0302.5a | Single Family Site-Built Housing¦Manufactured Housing¦Multifamily Housing |  | Ensure space can be safely insulated |  | Verify that installation area is free of: active water leaks, fuel leaks (i.e., gas, oil, propane), and pest intrusions energized knob and tube wiring uncovered electrical junctions improperly terminated devices (ventilation fans, dryers, plumbing stacks, condensate lines, combustion appliance flues/chimneys, etc.) unshielded high-temperature devices (non-IC rated recessed lights, chimneys, flues, vents, etc.) unless they are zero clearance devices insulation escape openings Verify that installation area is: intact, able to support insulation weight, and air sealed | Black Line | English
Insulation | 4 | Floors | 4.03 | 4.0302 | Exposed Floors | 4.0302.5 | Rigid Insulation on Joists | Continuous, contiguous, safe, pest and weather resistant thermal boundary that prevents air movement @ 50 Pascals |  |  |  | Black Line |  | English | Material selection | 4.0302.5b | Single Family Site-Built Housing¦Manufactured Housing¦Multifamily Housing |  | Select fire safe materials |  | Select insulation that has a flame spread and smoke development index of 75/450 or less and backing material that has a smoke development index of 450 or less when tested in accordance with ASTM E84 or UL 723 Select rigid backing material that: is a permanent air barrier will support installed insulation without failure | Black Line | English
Insulation | 4 | Floors | 4.03 | 4.0302 | Exposed Floors | 4.0302.5 | Rigid Insulation on Joists | Continuous, contiguous, safe, pest and weather resistant thermal boundary that prevents air movement @ 50 Pascals |  |  |  | Black Line |  | English | Sealant selection | 4.0302.5c | Single Family Site-Built Housing¦Manufactured Housing¦Multifamily Housing |  | Select safe and effective sealants |  | Select sealants that: are compatible with their intended surfaces allow for differential expansion and contraction between dissimilar materials meet the requirements of the applicable fire safety code (e.g., thermal or ignition barriers) | Black Line | English
Insulation | 4 | Floors | 4.03 | 4.0302 | Exposed Floors | 4.0302.5 | Rigid Insulation on Joists | Continuous, contiguous, safe, pest and weather resistant thermal boundary that prevents air movement @ 50 Pascals |  |  |  | Black Line |  | English | General preparation | 4.0302.5d | Single Family Site-Built Housing¦Manufactured Housing¦Multifamily Housing |  | Prevent insulation gaps or voids |  | Remove any obstacles, fasteners, or protruding objects that will prevent insulation from fully contacting the bottom of the floor joist | Black Line | English
Insulation | 4 | Floors | 4.03 | 4.0302 | Exposed Floors | 4.0302.5 | Rigid Insulation on Joists | Continuous, contiguous, safe, pest and weather resistant thermal boundary that prevents air movement @ 50 Pascals |  |  |  | Black Line |  | English | Installation | 4.0302.5e | Single Family Site-Built Housing¦Manufactured Housing¦Multifamily Housing |  | Continuous and contiguous thermal boundary that prevents excessive vapor intrusion |  | Install rigid insulation continuously over entire accessible area to prescribed R-value in full contact with the floor joists without gaps, voids, or misalignments If installing multiple layers, offset seams at least 12" and seal the seams of each layer before applying the next Where rigid foam plastics are used, in no case will the final thickness exceed the manufacturer's tested thickness used to determine the maximum 75 flame spread and 450 smoke-development index when tested to ASTM E84 or UL 723 | Black Line | English
Insulation | 4 | Floors | 4.03 | 4.0302 | Exposed Floors | 4.0302.5 | Rigid Insulation on Joists | Continuous, contiguous, safe, pest and weather resistant thermal boundary that prevents air movement @ 50 Pascals |  |  |  | Black Line |  | English | Rigid protective barrier | 4.0302.5f | Single Family Site-Built Housing¦Manufactured Housing¦Multifamily Housing |  | Insulation protected from weather, pests, and moisture |  | Mechanically fasten a continuous rigid barrier to underside of floor assembly that is suitable to withstand weather, moisture, and pest contact, and with a fire-resistance rating equal to the resistance rating of the original floor assembly | Black Line | English
Insulation | 4 | Floors | 4.03 | 4.0302 | Exposed Floors | 4.0302.5 | Rigid Insulation on Joists | Continuous, contiguous, safe, pest and weather resistant thermal boundary that prevents air movement @ 50 Pascals |  |  |  | Black Line |  | English | Sealing and rodent proofing | 4.0302.5g | Single Family Site-Built Housing¦Manufactured Housing¦Multifamily Housing |  | Airtight, pest resistant exterior |  | Seal all seams, joints, connections, penetrations, etc. in the rigid protective barrier with compatible sealant Stuff any gaps larger than 1/4" with copper metal mesh or steel wool prior to sealing Cover exposed corners of the rigid protective barrier with reinforced hardware cloth or metal board bead | Black Line | English
Insulation | 4 | Floors | 4.03 | 4.0302 | Exposed Floors | 4.0302.5 | Rigid Insulation on Joists | Continuous, contiguous, safe, pest and weather resistant thermal boundary that prevents air movement @ 50 Pascals |  |  |  | Black Line |  | English | Weather-resistant barrier | 4.0302.5h | Single Family Site-Built Housing¦Manufactured Housing¦Multifamily Housing |  | Protect insulation from weather, light and impact |  | Apply a weather-resistant barrier to the exposed side of the insulation (e.g., exterior insulated finishing system and spray-on roof waterproofing over foam) | Black Line | English
Insulation | 4 | Floors | 4.03 | 4.0302 | Exposed Floors | 4.0302.5 | Rigid Insulation on Joists | Continuous, contiguous, safe, pest and weather resistant thermal boundary that prevents air movement @ 50 Pascals |  |  |  | Black Line |  | English | Ignition and thermal barriers | 4.0302.5i | Single Family Site-Built Housing¦Manufactured Housing¦Multifamily Housing |  | Minimize ignition and combustion potential |  | Separate all foam products from living space with a thermal barrier material (e.g., 1/2" gypsum wallboard) as specified by applicable building code If code requirements are unclear, consult local code officials for clarification | Black Line | English
Insulation | 4 | Floors | 4.03 | 4.0302 | Exposed Floors | 4.0302.5 | Rigid Insulation on Joists | Continuous, contiguous, safe, pest and weather resistant thermal boundary that prevents air movement @ 50 Pascals |  |  |  | Black Line |  | English | Insulation - onsite documentation | 4.0302.5j | Single Family Site-Built Housing¦Manufactured Housing¦Multifamily Housing |  | Comply with 16 CFR 460.17 and document contract compliance |  | Post a dated receipt signed by the installer that minimally includes: Installed insulation type, coverage area, installed thickness, and installed R-value | Black Line | English
Insulation | 4 | Floors | 4.03 | 4.0302 | Exposed Floors | 4.0302.6 | Non-Joisted Floors Batt Insulation | Continuous, contiguous, safe, pest and weather resistant thermal boundary that prevents air movement @ 50 Pascals |  |  |  | Black Line |  | English | Pre-work qualifications | 4.0302.6a | Single Family Site-Built Housing¦Multifamily Housing |  | Ensure space can be safely insulated |  | Verify that installation area is free of: active water leaks, fuel leaks (i.e., gas, oil, propane), and pest intrusions energized knob and tube wiring uncovered electrical junctions improperly terminated devices (ventilation fans, dryers, plumbing stacks, condensate lines, combustion appliance flues/chimneys, etc.) unshielded high-temperature devices (non-IC rated recessed lights, chimneys, flues, vents, etc.) unless they are zero clearance devices insulation escape openings Verify that installation area is: intact, able to support insulation weight, and air sealed | Black Line | English
Insulation | 4 | Floors | 4.03 | 4.0302 | Exposed Floors | 4.0302.6 | Non-Joisted Floors Batt Insulation | Continuous, contiguous, safe, pest and weather resistant thermal boundary that prevents air movement @ 50 Pascals |  |  |  | Black Line |  | English | Material selection | 4.0302.6b | Single Family Site-Built Housing¦Multifamily Housing |  | Select fire safe materials |  | Select insulation that has a flame spread and smoke development index of 25/450 or less and backing material that has a smoke development index of 450 or less when tested in accordance with ASTM E84 or UL 723 Select rigid backing material that: is a permanent air barrier will support installed insulation without failure | Black Line | English
Insulation | 4 | Floors | 4.03 | 4.0302 | Exposed Floors | 4.0302.6 | Non-Joisted Floors Batt Insulation | Continuous, contiguous, safe, pest and weather resistant thermal boundary that prevents air movement @ 50 Pascals |  |  |  | Black Line |  | English | Sealant selection | 4.0302.6c | Single Family Site-Built Housing¦Multifamily Housing |  | Select safe and effective sealants |  | Select sealants that: are compatible with their intended surfaces allow for differential expansion and contraction between dissimilar materials meet the requirements of the applicable fire safety code (e.g., thermal or ignition barriers) | Black Line | English
Insulation | 4 | Floors | 4.03 | 4.0302 | Exposed Floors | 4.0302.6 | Non-Joisted Floors Batt Insulation | Continuous, contiguous, safe, pest and weather resistant thermal boundary that prevents air movement @ 50 Pascals |  |  |  | Black Line |  | English | General preparation | 4.0302.6d | Single Family Site-Built Housing¦Multifamily Housing |  | Prevent condensation |  | Remove any existing insulation or vapor barrier materials from installation areaInstall flags that can be seen below the floor joists at all utility junctions for future identification and ensure utility junctions remain accessible per local code requirements | Black Line | English
Insulation | 4 | Floors | 4.03 | 4.0302 | Exposed Floors | 4.0302.6 | Non-Joisted Floors Batt Insulation | Continuous, contiguous, safe, pest and weather resistant thermal boundary that prevents air movement @ 50 Pascals |  |  |  | Black Line |  | English | Installation | 4.0302.6e | Single Family Site-Built Housing¦Multifamily Housing |  | Continuous and contiguous thermal boundary that prevents excessive vapor intrusion |  | Install batts over 100% of accessible area to prescribed R-value in full contact with the air barrier and all structural framing without gaps, voids, compressions, or misalignments If vapor retarder facing exists, install it facing the conditioned area | Black Line | English
Insulation | 4 | Floors | 4.03 | 4.0302 | Exposed Floors | 4.0302.6 | Non-Joisted Floors Batt Insulation | Continuous, contiguous, safe, pest and weather resistant thermal boundary that prevents air movement @ 50 Pascals |  |  |  | Black Line |  | English | Secure batts | 4.0302.6f | Single Family Site-Built Housing¦Multifamily Housing |  | Insulation remains in contact with pressure boundary |  | If insulation batts are not full cavity depth, secure batts in full contact with the pressure boundary using physical fasteners that do not compress the insulation and have a minimum service life of 20 years (e.g., strapping, netting, wood strips) | Black Line | English
Insulation | 4 | Floors | 4.03 | 4.0302 | Exposed Floors | 4.0302.6 | Non-Joisted Floors Batt Insulation | Continuous, contiguous, safe, pest and weather resistant thermal boundary that prevents air movement @ 50 Pascals |  |  |  | Black Line |  | English | Rigid protective barrier | 4.0302.6g | Single Family Site-Built Housing¦Multifamily Housing |  | Insulation protected from weather, pests, and moisture |  | Mechanically fasten a continuous rigid barrier to underside of floor assembly that is suitable to withstand weather, moisture, and pest contact, and with a fire-resistance rating equal to the resistance rating of the original floor assembly | Black Line | English
Insulation | 4 | Floors | 4.03 | 4.0302 | Exposed Floors | 4.0302.6 | Non-Joisted Floors Batt Insulation | Continuous, contiguous, safe, pest and weather resistant thermal boundary that prevents air movement @ 50 Pascals |  |  |  | Black Line |  | English | Sealing and rodent proofing | 4.0302.6h | Single Family Site-Built Housing¦Multifamily Housing |  | Airtight, pest resistant exterior |  | Seal all seams, joints, connections, penetrations, etc. in the rigid protective barrier with compatible sealant Stuff any gaps larger than 1/4" with copper metal mesh or steel wool prior to sealing Cover exposed corners of the rigid protective barrier with reinforced hardware cloth or metal board bead | Black Line | English
Insulation | 4 | Floors | 4.03 | 4.0302 | Exposed Floors | 4.0302.6 | Non-Joisted Floors Batt Insulation | Continuous, contiguous, safe, pest and weather resistant thermal boundary that prevents air movement @ 50 Pascals |  |  |  | Black Line |  | English | Weather-resistant barrier | 4.0302.6i | Single Family Site-Built Housing¦Multifamily Housing |  | Protect insulation from weather, light and impact |  | Apply a weather-resistant barrier to the exposed side of the insulation (e.g., exterior insulated finishing system and spray-on roof waterproofing over foam) | Black Line | English
Insulation | 4 | Floors | 4.03 | 4.0302 | Exposed Floors | 4.0302.6 | Non-Joisted Floors Batt Insulation | Continuous, contiguous, safe, pest and weather resistant thermal boundary that prevents air movement @ 50 Pascals |  |  |  | Black Line |  | English | Insulation - onsite documentation | 4.0302.6j | Single Family Site-Built Housing¦Multifamily Housing |  | Comply with 16 CFR 460.17 and document contract compliance |  | Post a dated receipt signed by the installer that minimally includes: Installed insulation type, coverage area, installed thickness, and installed R-value | Black Line | English
Insulation | 4 | Floors | 4.03 | 4.0302 | Exposed Floors | 4.0302.7 | Non-Joisted Floors Rigid Insulation | Continuous, contiguous, safe, pest and weather resistant thermal boundary that prevents air movement @ 50 Pascals |  |  |  | Black Line |  | English | Pre-work qualifications | 4.0302.7a | Single Family Site-Built Housing¦Multifamily Housing |  | Ensure space can be safely insulated |  | Verify that installation area is free of: active water leaks, fuel leaks (i.e., gas, oil, propane), and pest intrusions energized knob and tube wiring uncovered electrical junctions improperly terminated devices (ventilation fans, dryers, plumbing stacks, condensate lines, combustion appliance flues/chimneys, etc.) unshielded high-temperature devices (non-IC rated recessed lights, chimneys, flues, vents, etc.) unless they are zero clearance devices insulation escape openings Verify that installation area is: intact, able to support insulation weight, and air sealed | Black Line | English
Insulation | 4 | Floors | 4.03 | 4.0302 | Exposed Floors | 4.0302.7 | Non-Joisted Floors Rigid Insulation | Continuous, contiguous, safe, pest and weather resistant thermal boundary that prevents air movement @ 50 Pascals |  |  |  | Black Line |  | English | Material selection | 4.0302.7b | Single Family Site-Built Housing¦Multifamily Housing |  | Select fire safe materials |  | Select insulation that has a flame spread and smoke development index of 75/450 or less and backing material that has a smoke development index of 450 or less when tested in accordance with ASTM E84 or UL 723 Select rigid backing material that: is a permanent air barrier will support installed insulation without failure | Black Line | English
Insulation | 4 | Floors | 4.03 | 4.0302 | Exposed Floors | 4.0302.7 | Non-Joisted Floors Rigid Insulation | Continuous, contiguous, safe, pest and weather resistant thermal boundary that prevents air movement @ 50 Pascals |  |  |  | Black Line |  | English | Sealant selection | 4.0302.7c | Single Family Site-Built Housing¦Multifamily Housing |  | Select safe and effective sealants |  | Select sealants that: are compatible with their intended surfaces allow for differential expansion and contraction between dissimilar materials meet the requirements of the applicable fire safety code (e.g., thermal or ignition barriers) | Black Line | English
Insulation | 4 | Floors | 4.03 | 4.0302 | Exposed Floors | 4.0302.7 | Non-Joisted Floors Rigid Insulation | Continuous, contiguous, safe, pest and weather resistant thermal boundary that prevents air movement @ 50 Pascals |  |  |  | Black Line |  | English | General preparation | 4.0302.7d | Single Family Site-Built Housing¦Multifamily Housing |  | Prevent condensation, create uninterrupted installation surface |  | Remove any existing insulation or vapor barrier materials from installation area Remove any obstacles, fasteners, or protruding objects that will prevent insulation from fully contacting the bottom of the floor joist | Black Line | English
Insulation | 4 | Floors | 4.03 | 4.0302 | Exposed Floors | 4.0302.7 | Non-Joisted Floors Rigid Insulation | Continuous, contiguous, safe, pest and weather resistant thermal boundary that prevents air movement @ 50 Pascals |  |  |  | Black Line |  | English | Installation | 4.0302.7e | Single Family Site-Built Housing¦Multifamily Housing |  | Continuous and contiguous thermal boundary that prevents excessive vapor intrusion |  | Install rigid insulation continuously over entire accessible area to prescribed R-value in full contact with the air barrier and all structural framing without gaps, voids, or misalignments If installing multiple layers, offset seams at least 12" and seal the seams of each layer before applying the next Where rigid foam plastics are used, in no case will the final thickness exceed the manufacturer's tested thickness used to determine the maximum 75 flame spread and 450 smoke-development index when tested to ASTM E84 or UL 723 | Black Line | English
Insulation | 4 | Floors | 4.03 | 4.0302 | Exposed Floors | 4.0302.7 | Non-Joisted Floors Rigid Insulation | Continuous, contiguous, safe, pest and weather resistant thermal boundary that prevents air movement @ 50 Pascals |  |  |  | Black Line |  | English | Rigid protective barrier | 4.0302.7f | Single Family Site-Built Housing¦Multifamily Housing |  | Insulation protected from weather, pests, and moisture |  | Mechanically fasten a continuous rigid barrier to underside of floor assembly that is suitable to withstand weather, moisture, and pest contact, and with a fire-resistance rating equal to the resistance rating of the original floor assembly | Black Line | English
Insulation | 4 | Floors | 4.03 | 4.0302 | Exposed Floors | 4.0302.7 | Non-Joisted Floors Rigid Insulation | Continuous, contiguous, safe, pest and weather resistant thermal boundary that prevents air movement @ 50 Pascals |  |  |  | Black Line |  | English | Sealing and rodent proofing | 4.0302.7g | Single Family Site-Built Housing¦Multifamily Housing |  | Airtight, pest resistant exterior |  | Seal all seams, joints, connections, penetrations, etc. in the rigid protective barrier with compatible sealant Stuff any gaps larger than 1/4" with copper metal mesh or steel wool prior to sealing Cover exposed corners of the rigid protective barrier with reinforced hardware cloth or metal board bead | Black Line | English
Insulation | 4 | Floors | 4.03 | 4.0302 | Exposed Floors | 4.0302.7 | Non-Joisted Floors Rigid Insulation | Continuous, contiguous, safe, pest and weather resistant thermal boundary that prevents air movement @ 50 Pascals |  |  |  | Black Line |  | English | Weather-resistant barrier | 4.0302.7h | Single Family Site-Built Housing¦Multifamily Housing |  | Protect insulation from weather, light and impact |  | Apply a weather-resistant barrier to the exposed side of the insulation (e.g., exterior insulated finishing system and spray-on roof waterproofing over foam) | Black Line | English
Insulation | 4 | Floors | 4.03 | 4.0302 | Exposed Floors | 4.0302.7 | Non-Joisted Floors Rigid Insulation | Continuous, contiguous, safe, pest and weather resistant thermal boundary that prevents air movement @ 50 Pascals |  |  |  | Black Line |  | English | Ignition and thermal barriers | 4.0302.7i | Single Family Site-Built Housing¦Multifamily Housing |  | Minimize ignition and combustion potential |  | Separate all foam products from living space with a thermal barrier material (e.g., 1/2" gypsum wallboard) as specified by applicable building code If code requirements are unclear, consult local code officials for clarification | Black Line | English
Insulation | 4 | Floors | 4.03 | 4.0302 | Exposed Floors | 4.0302.7 | Non-Joisted Floors Rigid Insulation | Continuous, contiguous, safe, pest and weather resistant thermal boundary that prevents air movement @ 50 Pascals |  |  |  | Black Line |  | English | Insulation - onsite documentation | 4.0302.7j | Single Family Site-Built Housing¦Multifamily Housing |  | Comply with 16 CFR 460.17 and document contract compliance |  | Post a dated receipt signed by the installer that minimally includes: Installed insulation type, coverage area, installed thickness, and installed R-value | Black Line | English
Insulation | 4 | Floors | 4.03 | 4.0302 | Exposed Floors | 4.0302.8 | Non-Joisted Floors SPF Insulation | Continuous, contiguous, safe, pest and weather resistant thermal boundary that prevents air movement @ 50 Pascals |  |  |  | Black Line |  | English | Pre-work qualifications | 4.0302.8a | Single Family Site-Built Housing¦Multifamily Housing |  | Ensure space can be safely insulated |  | Verify that installation area is free of: active water leaks, fuel leaks (i.e., gas, oil, propane), and pest intrusions energized knob and tube wiring uncovered electrical junctions improperly terminated devices (ventilation fans, dryers, plumbing stacks, condensate lines, combustion appliance flues/chimneys, etc.) unshielded high-temperature devices (non-IC rated recessed lights, chimneys, flues, vents, etc.) unless they are zero clearance devices insulation escape openings Verify that installation area is: intact, able to support insulation weight, and air sealed | Black Line | English
Insulation | 4 | Floors | 4.03 | 4.0302 | Exposed Floors | 4.0302.8 | Non-Joisted Floors SPF Insulation | Continuous, contiguous, safe, pest and weather resistant thermal boundary that prevents air movement @ 50 Pascals |  |  |  | Black Line |  | English | Material selection | 4.0302.8b | Single Family Site-Built Housing¦Multifamily Housing |  | Select fire safe materials |  | Select insulation that has a flame spread and smoke development index of 75/450 or less and backing material that has a smoke development index of 450 or less when tested in accordance with ASTM E84 or UL 723 Select rigid backing material that: is a permanent air barrier will support installed insulation without failure | Black Line | English
Insulation | 4 | Floors | 4.03 | 4.0302 | Exposed Floors | 4.0302.8 | Non-Joisted Floors SPF Insulation | Continuous, contiguous, safe, pest and weather resistant thermal boundary that prevents air movement @ 50 Pascals |  |  |  | Black Line |  | English | Sealant selection | 4.0302.8c | Single Family Site-Built Housing¦Multifamily Housing |  | Select safe and effective sealants |  | Select sealants that: are compatible with their intended surfaces allow for differential expansion and contraction between dissimilar materials meet the requirements of the applicable fire safety code (e.g., thermal or ignition barriers) | Black Line | English
Insulation | 4 | Floors | 4.03 | 4.0302 | Exposed Floors | 4.0302.8 | Non-Joisted Floors SPF Insulation | Continuous, contiguous, safe, pest and weather resistant thermal boundary that prevents air movement @ 50 Pascals |  |  |  | Black Line |  | English | General preparation | 4.0302.8d | Single Family Site-Built Housing¦Multifamily Housing |  | Prevent condensation and SPF leakage |  | Remove existing insulation and vapor retarders from installation area Install durable backing material over any escape holes in the air barrierInstall flags that can be seen below the floor joists at all utility junctions for future identification and ensure utility junctions remain accessible per local code requirements | Black Line | English
Insulation | 4 | Floors | 4.03 | 4.0302 | Exposed Floors | 4.0302.8 | Non-Joisted Floors SPF Insulation | Continuous, contiguous, safe, pest and weather resistant thermal boundary that prevents air movement @ 50 Pascals |  |  |  | Black Line |  | English | Surface preparation | 4.0302.8e | Single Family Site-Built Housing¦Multifamily Housing |  | Properly bonded SPF installation |  | Remove contaminants from all SPF application surfaces that will prevent full adhesion or cause degradation Verify all SPF application surfaces are in accordance with manufacturer specifications for moisture content and temperature | Black Line | English
Insulation | 4 | Floors | 4.03 | 4.0302 | Exposed Floors | 4.0302.8 | Non-Joisted Floors SPF Insulation | Continuous, contiguous, safe, pest and weather resistant thermal boundary that prevents air movement @ 50 Pascals |  |  |  | Black Line |  | English | Installation | 4.0302.8f | Single Family Site-Built Housing¦Multifamily Housing |  | Continuous pressure and thermal boundary that prevents moisture vapor movement |  | Apply SPF to prescribed R-value to bottom side of floor deck and top of support beams using a pass thickness maximum as indicated by manufacturer specifications Install to a thickness of a class I vapor retarder or have a class I vapor retarder coating or covering in direct contact with the underside of the SPF | Black Line | English
Insulation | 4 | Floors | 4.03 | 4.0302 | Exposed Floors | 4.0302.8 | Non-Joisted Floors SPF Insulation | Continuous, contiguous, safe, pest and weather resistant thermal boundary that prevents air movement @ 50 Pascals |  |  |  | Black Line |  | English | Rigid protective barrier | 4.0302.8g | Single Family Site-Built Housing¦Multifamily Housing |  | Insulation protected from weather, pests, and moisture |  | Mechanically fasten a continuous rigid barrier to underside of floor assembly that is suitable to withstand weather, moisture, and pest contact, and with a fire-resistance rating equal to the resistance rating of the original floor assembly | Black Line | English
Insulation | 4 | Floors | 4.03 | 4.0302 | Exposed Floors | 4.0302.8 | Non-Joisted Floors SPF Insulation | Continuous, contiguous, safe, pest and weather resistant thermal boundary that prevents air movement @ 50 Pascals |  |  |  | Black Line |  | English | Sealing and rodent proofing | 4.0302.8h | Single Family Site-Built Housing¦Multifamily Housing |  | Airtight, pest resistant exterior |  | Seal all seams, joints, connections, penetrations, etc. in the rigid protective barrier with compatible sealant Stuff any gaps larger than 1/4" with copper metal mesh or steel wool prior to sealing Cover exposed corners of the rigid protective barrier with reinforced hardware cloth or metal board bead | Black Line | English
Insulation | 4 | Floors | 4.03 | 4.0302 | Exposed Floors | 4.0302.8 | Non-Joisted Floors SPF Insulation | Continuous, contiguous, safe, pest and weather resistant thermal boundary that prevents air movement @ 50 Pascals |  |  |  | Black Line |  | English | Weather-resistant barrier | 4.0302.8i | Single Family Site-Built Housing¦Multifamily Housing |  | Protect insulation from weather, light and impact |  | Apply a weather-resistant barrier to the exposed side of the insulation (e.g., exterior insulated finishing system and spray-on roof waterproofing over foam) | Black Line | English
Insulation | 4 | Floors | 4.03 | 4.0302 | Exposed Floors | 4.0302.8 | Non-Joisted Floors SPF Insulation | Continuous, contiguous, safe, pest and weather resistant thermal boundary that prevents air movement @ 50 Pascals |  |  |  | Black Line |  | English | Ignition and thermal barriers | 4.0302.8j | Single Family Site-Built Housing¦Multifamily Housing |  | Minimize ignition and combustion potential |  | Separate all foam products from living space with a thermal barrier material (e.g., 1/2" gypsum wallboard) as specified by applicable building code If code requirements are unclear, consult local code officials for clarification | Black Line | English
Insulation | 4 | Floors | 4.03 | 4.0302 | Exposed Floors | 4.0302.8 | Non-Joisted Floors SPF Insulation | Continuous, contiguous, safe, pest and weather resistant thermal boundary that prevents air movement @ 50 Pascals |  |  |  | Black Line |  | English | Insulation - onsite documentation | 4.0302.8k | Single Family Site-Built Housing¦Multifamily Housing |  | Comply with 16 CFR 460.17 and document contract compliance |  | Post a dated receipt signed by the installer that minimally includes: Installed insulation type, coverage area, installed thickness, and installed R-value | Black Line | English
Insulation | 4 | Floors | 4.03 | 4.0388 | Unique Installations | 4.0388.1 | Foundation Skirting | Reduce pest, wind, and water intrusion while reducing conductive heat loss in floor assembly |  |  |  | Black Line |  | English | Pre-work qualifications | 4.0388.1a | Single Family Site-Built Housing¦Manufactured Housing |  | Space safe and prepared for insulation |  | Verify that installation area is free of: active water leaks, fuel leaks (i.e., gas, oil, propane), and pest intrusions uncovered electrical junctions improperly terminated devices (ventilation fans, dryers, plumbing stacks, condensate lines, combustion appliance flues/chimneys, etc.) unshielded high-temperature devices (non-IC rated recessed lights, chimneys, flues, vents, etc.) unless they are zero clearance devices Verify that installation area is intact and structurally sound Verify that all plumbing is within the thermal boundary, or insulated appropriately Verify an appropriate class I vapor retarder is installed between the ground and the floor assembly | Black Line | English
Insulation | 4 | Floors | 4.03 | 4.0388 | Unique Installations | 4.0388.1 | Foundation Skirting | Reduce pest, wind, and water intrusion while reducing conductive heat loss in floor assembly |  |  |  | Black Line |  | English | Material selection | 4.0388.1b | Single Family Site-Built Housing¦Manufactured Housing |  | Select durable and pest-resistant materials |  | Select materials that are corrosion and rot resistant, compatible with existing surfaces, and pest resistant Select materials that are rated for ground contact if they touch the ground | Black Line | English
Insulation | 4 | Floors | 4.03 | 4.0388 | Unique Installations | 4.0388.1 | Foundation Skirting | Reduce pest, wind, and water intrusion while reducing conductive heat loss in floor assembly |  |  |  | Black Line |  | English | Sealant selection | 4.0388.1c | Single Family Site-Built Housing¦Manufactured Housing |  | Select durable, safe, and pest-resistant sealants |  | Select sealants that: are compatible with their intended surfaces allow for differential expansion and contraction between dissimilar materials meet the requirements of the applicable fire safety code (e.g., thermal or ignition barriers) | Black Line | English
Insulation | 4 | Floors | 4.03 | 4.0388 | Unique Installations | 4.0388.1 | Foundation Skirting | Reduce pest, wind, and water intrusion while reducing conductive heat loss in floor assembly |  |  |  | Black Line |  | English | General preparation | 4.0388.1d | Single Family Site-Built Housing¦Manufactured Housing |  | Installation area free of obstructions |  | Remove any existing skirting materials Remove any vegetation from installation area | Black Line | English
Insulation | 4 | Floors | 4.03 | 4.0388 | Unique Installations | 4.0388.1 | Foundation Skirting | Reduce pest, wind, and water intrusion while reducing conductive heat loss in floor assembly |  |  |  | Black Line |  | English | Coverage | 4.0388.1e | Single Family Site-Built Housing¦Manufactured Housing |  | Minimize pests, wind and water intrusion, and freezing of plumbing under dwelling |  | Install skirting continuously around the entire perimeter of the conditioned space | Black Line | English
Insulation | 4 | Floors | 4.03 | 4.0388 | Unique Installations | 4.0388.1 | Foundation Skirting | Reduce pest, wind, and water intrusion while reducing conductive heat loss in floor assembly |  |  |  | Black Line |  | English | Support | 4.0388.1f | Single Family Site-Built Housing¦Manufactured Housing |  | Adequate yet flexible support |  | Install support material as needed to adequately support new skirting to prevent failure under wind or snow loads but that allows for expansion, contraction, and frost heaving | Black Line | English
Insulation | 4 | Floors | 4.03 | 4.0388 | Unique Installations | 4.0388.1 | Foundation Skirting | Reduce pest, wind, and water intrusion while reducing conductive heat loss in floor assembly |  |  |  | Black Line |  | English | Fastening | 4.0388.1g | Single Family Site-Built Housing¦Manufactured Housing |  | Durable installation |  | Mechanically fasten all skirting in accordance with manufacturer's specifications using corrosion resistant materials | Black Line | English
Insulation | 4 | Floors | 4.03 | 4.0388 | Unique Installations | 4.0388.1 | Foundation Skirting | Reduce pest, wind, and water intrusion while reducing conductive heat loss in floor assembly |  |  |  | Black Line |  | English | Flashing | 4.0388.1h | Single Family Site-Built Housing¦Manufactured Housing |  | Prevent water from entering foundation space |  | Install flashing that directs bulk water away from the dwelling and to outside skirting Seal flashing to dwelling with compatible sealant | Black Line | English
Insulation | 4 | Floors | 4.03 | 4.0388 | Unique Installations | 4.0388.1 | Foundation Skirting | Reduce pest, wind, and water intrusion while reducing conductive heat loss in floor assembly |  |  |  | Black Line |  | English | Insulation | 4.0388.1i | Single Family Site-Built Housing¦Manufactured Housing |  | Reduce conductive heat loss through floor assembly |  | Install skirting that meets the prescribed R-value | Black Line | English
Insulation | 4 | Floors | 4.03 | 4.0388 | Unique Installations | 4.0388.1 | Foundation Skirting | Reduce pest, wind, and water intrusion while reducing conductive heat loss in floor assembly |  |  |  | Black Line |  | English | Sealing and rodent proofing | 4.0388.1j | Single Family Site-Built Housing¦Manufactured Housing |  | Airtight, pest resistant exterior |  | Seal all seams, joints, connections, penetrations, etc. in the skirting with compatible sealant Seal all exposed wood (e.g., paint, sealed, treated) Stuff any gaps larger than 1/4" with copper metal mesh or steel wool prior to sealing | Black Line | English
Insulation | 4 | Floors | 4.03 | 4.0388 | Unique Installations | 4.0388.1 | Foundation Skirting | Reduce pest, wind, and water intrusion while reducing conductive heat loss in floor assembly |  |  |  | Black Line |  | English | Insulation - onsite documentation | 4.0388.1k | Single Family Site-Built Housing¦Manufactured Housing |  | Comply with 16 CFR 460.17 and document contract compliance |  | Post a dated receipt signed by the installer that minimally includes: Installed insulation type, coverage area, installed thickness, and installed R-value | Black Line | English
Insulation | 4 | Conditioned Subspaces | 4.04 | 4.0401 | Rim/Band Joist | 4.0401.1 | SPF Insulation | Continuous, contiguous, and safe thermal boundary that prevents air movement @ 50 Pascals |  |  |  | Black Line |  | English | Pre-work qualifications | 4.0401.1a | Single Family Site-Built Housing¦Multifamily Housing |  | Ensure insulation can be safely installed |  | Verify that installation area is free of: active water leaks, fuel leaks (i.e., gas, oil, propane), and pest intrusions energized knob and tube wiring uncovered electrical junctions improperly terminated devices (ventilation fans, dryers, plumbing stacks, condensate lines, combustion appliance flues/chimneys, etc.) unshielded high-temperature devices (non-IC rated recessed lights, chimneys, flues, vents, etc.) unless they are zero clearance devices insulation escape openings Verify that installation area is: intact and able to support insulation weight | Black Line | English
Insulation | 4 | Conditioned Subspaces | 4.04 | 4.0401 | Rim/Band Joist | 4.0401.1 | SPF Insulation | Continuous, contiguous, and safe thermal boundary that prevents air movement @ 50 Pascals |  |  |  | Black Line |  | English | Material selection | 4.0401.1b | Single Family Site-Built Housing¦Multifamily Housing |  | Meet fire safety requirements |  | Select SPF that is between 0.5 and 2.0 lb/ft3 in density and has a flame spread/smoke development index of 25/450 or less when tested in accordance with ASTM E84 or UL 723 | Black Line | English
Insulation | 4 | Conditioned Subspaces | 4.04 | 4.0401 | Rim/Band Joist | 4.0401.1 | SPF Insulation | Continuous, contiguous, and safe thermal boundary that prevents air movement @ 50 Pascals |  |  |  | Black Line |  | English | General preparation | 4.0401.1c | Single Family Site-Built Housing¦Multifamily Housing |  | Prevent condensation, prevent SPF escape |  | Remove existing insulation and vapor retarders from installation area Install durable backing material over any escape holes in the air barrierEnsure utility junctions remain accessible per local code requirements | Black Line | English
Insulation | 4 | Conditioned Subspaces | 4.04 | 4.0401 | Rim/Band Joist | 4.0401.1 | SPF Insulation | Continuous, contiguous, and safe thermal boundary that prevents air movement @ 50 Pascals |  |  |  | Black Line |  | English | Surface preparation | 4.0401.1d | Single Family Site-Built Housing¦Multifamily Housing |  | Properly bonded SPF installation |  | Remove contaminants from all SPF application surfaces that will prevent full adhesion or cause degradation Verify all SPF application surfaces are in accordance with manufacturer specifications for moisture content and temperature | Black Line | English
Insulation | 4 | Conditioned Subspaces | 4.04 | 4.0401 | Rim/Band Joist | 4.0401.1 | SPF Insulation | Continuous, contiguous, and safe thermal boundary that prevents air movement @ 50 Pascals |  |  |  | Black Line |  | English | Installation | 4.0401.1e | Single Family Site-Built Housing¦Multifamily Housing |  | Continuous pressure and thermal boundary that prevents moisture vapor movement |  | Apply SPF to prescribed R-value in a continuous layer from subfloor surface, over band/rim joist and sill/wall plate, and in contact with foundation or ceiling below using a pass thickness maximum as indicated by manufacturer specificationsInstall to a thickness of least a class II vapor retarder or have at least a class II vapor retarder coating or covering in direct contact with the interior (or warm) side of the SPF | Black Line | English
Insulation | 4 | Conditioned Subspaces | 4.04 | 4.0401 | Rim/Band Joist | 4.0401.1 | SPF Insulation | Continuous, contiguous, and safe thermal boundary that prevents air movement @ 50 Pascals |  |  |  | Black Line |  | English | Ignition and thermal barriers | 4.0401.1f | Single Family Site-Built Housing¦Multifamily Housing | Send to Tony Link to verify the intent of the committee was met by this suggested change. | Minimize ignition and combustion potential | Life Safety Comment | If foam is no more than 3 1/4" thick, is between 0.5 and 2.0 lb/ft3 in density, and has a flame spread/smoke development index of 25/450 or less when tested in accordance with&nbsp;https://sws.nrel.gov/lexicon/#ASTM">ASTM&nbsp;E84 or&nbsp;https://sws.nrel.gov/lexicon/#UL">UL&nbsp;723,&nbsp;no thermal barrier is required If foam is thicker than 3 1/4", does&nbsp;not&nbsp;meet the flame and smoke index, or is&nbsp;not between&nbsp;0.5&nbsp;and&nbsp;2.0&nbsp;lb/ft3 density, separate foam from the subspace with a suitable thermal barrier covering or coating as indicated in manufacturer's specifications and applicable building code If code requirements are unclear, consult local code officials for clarification | Black Line | English
Insulation | 4 | Conditioned Subspaces | 4.04 | 4.0401 | Rim/Band Joist | 4.0401.1 | SPF Insulation | Continuous, contiguous, and safe thermal boundary that prevents air movement @ 50 Pascals |  |  |  | Black Line |  | English | Insulation - onsite documentation | 4.0401.1g | Single Family Site-Built Housing¦Multifamily Housing | Send to Tony Link to verify the intent of the committee was met by this suggested change. | Comply with 16 CFR 460.17 and document contract compliance | Life Safety Comment | Post a dated receipt signed by the installer that minimally includes: Installed insulation type, coverage area, installed thickness, installed R-value,&nbsp;manufacturer product name,&nbsp;manufacturer supplied material density,&nbsp;and&nbsp;flame spread&nbsp;and smoke development index as tested per ASTME E84 or UL 723 | Black Line | English
Insulation | 4 | Conditioned Subspaces | 4.04 | 4.0401 | Rim/Band Joist | 4.0401.2 | Batt Insulation | Continuous, contiguous, and safe thermal boundary that prevents air movement @ 50 Pascals |  |  |  | Black Line |  | English | Pre-work qualifications | 4.0401.2a | Single Family Site-Built Housing¦Multifamily Housing |  | Ensure space can be safely insulated |  | Verify that installation area is free of: active water leaks, fuel leaks (i.e., gas, oil, propane), and pest intrusions energized knob and tube wiring uncovered electrical junctions improperly terminated devices (ventilation fans, dryers, plumbing stacks, condensate lines, combustion appliance flues/chimneys, etc.) unshielded high-temperature devices (non-IC rated recessed lights, chimneys, flues, vents, etc.) unless they are zero clearance devices insulation escape openings Verify that installation area is: intact, able to support insulation weight, and air sealed | Black Line | English
Insulation | 4 | Conditioned Subspaces | 4.04 | 4.0401 | Rim/Band Joist | 4.0401.2 | Batt Insulation | Continuous, contiguous, and safe thermal boundary that prevents air movement @ 50 Pascals |  |  |  | Black Line |  | English | Material selection | 4.0401.2b | Single Family Site-Built Housing¦Multifamily Housing |  | Select materials that are fire safe and meet class II vapor retarder requirement |  | Select batt insulation that has a class II vapor retarder facing and that has a flame spread and smoke development index of 25/450 or less Select encapsulation material that is a permanent air barrier, a class II vapor retarder, and has a smoke development index of 450 or less when tested in accordance with ASTM E84 or UL 723 | Black Line | English
Insulation | 4 | Conditioned Subspaces | 4.04 | 4.0401 | Rim/Band Joist | 4.0401.2 | Batt Insulation | Continuous, contiguous, and safe thermal boundary that prevents air movement @ 50 Pascals |  |  |  | Black Line |  | English | Sealant selection | 4.0401.2c | Single Family Site-Built Housing¦Multifamily Housing |  | Select safe and effective sealants |  | Select sealants that: are compatible with their intended surfaces allow for differential expansion and contraction between dissimilar materials meet the requirements of the applicable fire safety code (e.g., thermal or ignition barriers) | Black Line | English
Insulation | 4 | Conditioned Subspaces | 4.04 | 4.0401 | Rim/Band Joist | 4.0401.2 | Batt Insulation | Continuous, contiguous, and safe thermal boundary that prevents air movement @ 50 Pascals |  |  |  | Black Line |  | English | General preparation | 4.0401.2d | Single Family Site-Built Housing¦Multifamily Housing |  | Prevent condensation, align thermal and pressure boundary |  | Remove any existing insulation or vapor barrier materials from installation area | Black Line | English
Insulation | 4 | Conditioned Subspaces | 4.04 | 4.0401 | Rim/Band Joist | 4.0401.2 | Batt Insulation | Continuous, contiguous, and safe thermal boundary that prevents air movement @ 50 Pascals |  |  |  | Black Line |  | English | Batt installation | 4.0401.2e | Single Family Site-Built Housing¦Multifamily Housing |  | Continuous and contiguous thermal boundary |  | Install batt insulation to prescribed R-value in every joist bay in full contact with the rim/band joist air barrier and all sides of the cavity without gaps, voids, compressions, or misalignmentsIf batt contains a facing material install it toward the conditioned space | Black Line | English
Insulation | 4 | Conditioned Subspaces | 4.04 | 4.0401 | Rim/Band Joist | 4.0401.2 | Batt Insulation | Continuous, contiguous, and safe thermal boundary that prevents air movement @ 50 Pascals |  |  |  | Black Line |  | English | Sealing | 4.0401.2f | Single Family Site-Built Housing¦Multifamily Housing |  | Prevent air and moisture movement in cavity |  | Seal each cavity airtight around the perimeter of faced batts or around the perimeter of the encapsulation material | Black Line | English
Insulation | 4 | Conditioned Subspaces | 4.04 | 4.0401 | Rim/Band Joist | 4.0401.2 | Batt Insulation | Continuous, contiguous, and safe thermal boundary that prevents air movement @ 50 Pascals |  |  |  | Black Line |  | English | Insulation - onsite documentation | 4.0401.2g | Single Family Site-Built Housing¦Multifamily Housing |  | Comply with 16 CFR 460.17 and document contract compliance |  | Post a dated receipt signed by the installer that minimally includes: Installed insulation type, coverage area, installed thickness, and installed R-value | Black Line | English
Insulation | 4 | Conditioned Subspaces | 4.04 | 4.0401 | Rim/Band Joist | 4.0401.3 | Rigid Insulation | Continuous, contiguous, and safe thermal boundary that prevents air movement @ 50 Pascals |  |  |  | Black Line |  | English | Pre-work qualifications | 4.0401.3a | Single Family Site-Built Housing¦Multifamily Housing |  | Ensure space can be safely insulated |  | Verify that installation area is free of: active water leaks, fuel leaks (i.e., gas, oil, propane), and pest intrusions energized knob and tube wiring uncovered electrical junctions improperly terminated devices (ventilation fans, dryers, plumbing stacks, condensate lines, combustion appliance flues/chimneys, etc.) unshielded high-temperature devices (non-IC rated recessed lights, chimneys, flues, vents, etc.) unless they are zero clearance devices insulation escape openings Verify that installation area is: intact, able to support insulation weight, and air sealed | Black Line | English
Insulation | 4 | Conditioned Subspaces | 4.04 | 4.0401 | Rim/Band Joist | 4.0401.3 | Rigid Insulation | Continuous, contiguous, and safe thermal boundary that prevents air movement @ 50 Pascals |  |  |  | Black Line |  | English | Material selection | 4.0401.3b | Single Family Site-Built Housing¦Multifamily Housing |  | Prevent condensation and provide fire safe assembly |  | Select rigid insulation that: is a class II vapor retarder is between 0.5 and 2.0 lb/ft3 in density and has a flame spread/smoke development index equal to or less than 25/450 when tested in accordance with ASTM E84 or UL 723 | Black Line | English
Insulation | 4 | Conditioned Subspaces | 4.04 | 4.0401 | Rim/Band Joist | 4.0401.3 | Rigid Insulation | Continuous, contiguous, and safe thermal boundary that prevents air movement @ 50 Pascals |  |  |  | Black Line |  | English | General preparation | 4.0401.3c | Single Family Site-Built Housing¦Multifamily Housing |  | Prevent condensation, uninterrupted installation area |  | Remove any existing insulation or vapor barrier materials and protrusions from installation area | Black Line | English
Insulation | 4 | Conditioned Subspaces | 4.04 | 4.0401 | Rim/Band Joist | 4.0401.3 | Rigid Insulation | Continuous, contiguous, and safe thermal boundary that prevents air movement @ 50 Pascals |  |  |  | Black Line |  | English | Batt installation | 4.0401.3d | Single Family Site-Built Housing¦Multifamily Housing |  | Continuous and contiguous thermal boundary |  | Install rigid insulation to prescribed R-value in every joist bay in full contact with the rim/band joist air barrier and all sides of the cavity without gaps, voids, or misalignments | Black Line | English
Insulation | 4 | Conditioned Subspaces | 4.04 | 4.0401 | Rim/Band Joist | 4.0401.3 | Rigid Insulation | Continuous, contiguous, and safe thermal boundary that prevents air movement @ 50 Pascals |  |  |  | Black Line |  | English | Sealing | 4.0401.3e | Single Family Site-Built Housing¦Multifamily Housing |  | Prevent air and moisture movement in cavity |  | Seal each cavity airtight around the perimeter of the rigid insulation | Black Line | English
Insulation | 4 | Conditioned Subspaces | 4.04 | 4.0401 | Rim/Band Joist | 4.0401.3 | Rigid Insulation | Continuous, contiguous, and safe thermal boundary that prevents air movement @ 50 Pascals |  |  |  | Black Line |  | English | Ignition and thermal barriers | 4.0401.3f | Single Family Site-Built Housing¦Multifamily Housing |  | Minimize ignition and combustion potential |  | If foam is no more than 3 1/4" thick and the space is not permanently habitable no thermal barrier is required If foam is thicker than 3 1/4", doesn't meet the flame and smoke index, or is of less than 0.5 lb/ft3 density, or the space is permanently habitable, separate foam from the subspace with a suitable thermal barrier covering or coating as indicated in manufacturer's specifications and applicable building code If code requirements are unclear, consult local code officials for clarification | Black Line | English
Insulation | 4 | Conditioned Subspaces | 4.04 | 4.0401 | Rim/Band Joist | 4.0401.3 | Rigid Insulation | Continuous, contiguous, and safe thermal boundary that prevents air movement @ 50 Pascals |  |  |  | Black Line |  | English | Insulation - onsite documentation | 4.0401.3g | Single Family Site-Built Housing¦Multifamily Housing |  | Comply with 16 CFR 460.17 and document contract compliance |  | Post a dated receipt signed by the installer that minimally includes: Installed insulation type, coverage area, installed thickness, and installed R-value | Black Line | English
Insulation | 4 | Conditioned Subspaces | 4.04 | 4.0402 | Walls | 4.0402.1 | Closed Crawlspace - Non-Foam Insulation | Continuous, contiguous, pest and moisture resistant, and safe thermal boundary that prevents air movement @ 50 Pascals |  |  |  | Black Line |  | English | Pre-work qualifications | 4.0402.1a | Single Family Site-Built Housing¦Multifamily Housing |  | Ensure space can be safely insulated |  | Verify that installation area is free of: active water leaks, fuel leaks (i.e., gas, oil, propane), and pest intrusions energized or undammed knob and tube wiring uncovered electrical junctions improperly terminated devices (ventilation fans, dryers, plumbing stacks, condensate lines, combustion appliance flues/chimneys, etc.) unshielded high-temperature devices (non-IC rated recessed lights, chimneys, flues, vents, etc.) unless they are zero clearance devices insulation escape openings Verify that installation area: is intact, able to support insulation weight, and air sealed has a sealed class I vapor retarder installed over all bare earth has all bulk sources of moisture directed away from the subspace walls (i.e. gutters, flashing, grading, drainage) | Black Line | English
Insulation | 4 | Conditioned Subspaces | 4.04 | 4.0402 | Walls | 4.0402.1 | Closed Crawlspace - Non-Foam Insulation | Continuous, contiguous, pest and moisture resistant, and safe thermal boundary that prevents air movement @ 50 Pascals |  |  |  | Black Line |  | English | Material selection | 4.0402.1b | Single Family Site-Built Housing¦Multifamily Housing |  | Select fire safe and moisture resistant materials |  | Select insulation that: has a flame spread/smoke development index of 25/450 or less when tested in accordance with ASTM E 84 or UL 723 is, or include a facing that is, a class II vapor retarder is non-absorbent | Black Line | English
Insulation | 4 | Conditioned Subspaces | 4.04 | 4.0402 | Walls | 4.0402.1 | Closed Crawlspace - Non-Foam Insulation | Continuous, contiguous, pest and moisture resistant, and safe thermal boundary that prevents air movement @ 50 Pascals |  |  |  | Black Line |  | English | Sealant selection | 4.0402.1c | Single Family Site-Built Housing¦Multifamily Housing |  | Select safe and effective sealants |  | Select sealants that: are compatible with their intended surfaces allow for differential expansion and contraction between dissimilar materials meet the requirements of the applicable fire safety code (e.g., thermal or ignition barriers) are low volatile organic compound (VOC) sealants for use inside the pressure boundary that meet independent testing and verification protocols | Black Line | English
Insulation | 4 | Conditioned Subspaces | 4.04 | 4.0402 | Walls | 4.0402.1 | Closed Crawlspace - Non-Foam Insulation | Continuous, contiguous, pest and moisture resistant, and safe thermal boundary that prevents air movement @ 50 Pascals |  |  |  | Black Line |  | English | General preparation | 4.0402.1d | Single Family Site-Built Housing¦Multifamily Housing |  | Keep bulk water below vapor retarder and prevent condensation |  | Ensure wall vapor retarder will lap underneath the ground vapor retarder connection to the foundation wall Remove any incomplete or unsealed vapor barrier from the foundation wall | Black Line | English
Insulation | 4 | Conditioned Subspaces | 4.04 | 4.0402 | Walls | 4.0402.1 | Closed Crawlspace - Non-Foam Insulation | Continuous, contiguous, pest and moisture resistant, and safe thermal boundary that prevents air movement @ 50 Pascals |  |  |  | Black Line |  | English | Installation | 4.0402.1e | Single Family Site-Built Housing¦Multifamily Housing |  | Contiguous and continuous thermal barrier |  | Install insulation to prescribed R-value in full contact with the foundation wall from ceiling to floor with vapor retarder facing the conditioned space | Black Line | English
Insulation | 4 | Conditioned Subspaces | 4.04 | 4.0402 | Walls | 4.0402.1 | Closed Crawlspace - Non-Foam Insulation | Continuous, contiguous, pest and moisture resistant, and safe thermal boundary that prevents air movement @ 50 Pascals |  |  |  | Black Line |  | English | Attachment | 4.0402.1f | Single Family Site-Built Housing¦Multifamily Housing |  | Insulation remains in place |  | Mechanically attach insulation to foundation wall | Black Line | English
Insulation | 4 | Conditioned Subspaces | 4.04 | 4.0402 | Walls | 4.0402.1 | Closed Crawlspace - Non-Foam Insulation | Continuous, contiguous, pest and moisture resistant, and safe thermal boundary that prevents air movement @ 50 Pascals |  |  |  | Black Line |  | English | Sealing | 4.0402.1g | Single Family Site-Built Housing¦Multifamily Housing |  | Airtight insulation |  | Seal all seams, joints, connections, etc. of insulation and vapor retarder layer with compatible sealant (i.e., tape, mastic, adhesive) Seal ground vapor retarder to the insulation vapor retarder with the foundation vapor retarder lapped under the ground vapor retarder | Black Line | English
Insulation | 4 | Conditioned Subspaces | 4.04 | 4.0402 | Walls | 4.0402.1 | Closed Crawlspace - Non-Foam Insulation | Continuous, contiguous, pest and moisture resistant, and safe thermal boundary that prevents air movement @ 50 Pascals |  |  |  | Black Line |  | English | Termite inspection gap | 4.0402.1h | Single Family Site-Built Housing¦Multifamily Housing |  | Allow for termite detection |  | If termite pressure exists, maintain a 3" inspection gap from the top of the insulation to the bottom of any wood | Black Line | English
Insulation | 4 | Conditioned Subspaces | 4.04 | 4.0402 | Walls | 4.0402.1 | Closed Crawlspace - Non-Foam Insulation | Continuous, contiguous, pest and moisture resistant, and safe thermal boundary that prevents air movement @ 50 Pascals |  |  |  | Black Line |  | English | Insulation - onsite documentation | 4.0402.1i | Single Family Site-Built Housing¦Multifamily Housing |  | Comply with 16 CFR 460.17 and document contract compliance |  | Post a dated receipt signed by the installer that minimally includes: Installed insulation type, coverage area, installed thickness, and installed R-value | Black Line | English
Insulation | 4 | Conditioned Subspaces | 4.04 | 4.0402 | Walls | 4.0402.2 | Closed Crawlspace - Rigid Foam Insulation | Continuous, contiguous, pest and moisture resistant, and safe thermal boundary that prevents air movement @ 50 Pascals |  |  |  | Black Line |  | English | Pre-work qualifications | 4.0402.2a | Single Family Site-Built Housing¦Multifamily Housing |  | Ensure space can be safely insulated |  | Verify that installation area is free of: active water leaks, fuel leaks (i.e., gas, oil, propane), and pest intrusions energized or undammed knob and tube wiring uncovered electrical junctions improperly terminated devices (ventilation fans, dryers, plumbing stacks, condensate lines, combustion appliance flues/chimneys, etc.) unshielded high-temperature devices (non-IC rated recessed lights, chimneys, flues, vents, etc.) unless they are zero clearance devices insulation escape openings Verify that installation area: is intact, able to support insulation weight, and air sealed has a sealed class I vapor retarder installed over all bare earth has all bulk sources of moisture directed away from the subspace walls (i.e. gutters, flashing, grading, drainage) | Black Line | English
Insulation | 4 | Conditioned Subspaces | 4.04 | 4.0402 | Walls | 4.0402.2 | Closed Crawlspace - Rigid Foam Insulation | Continuous, contiguous, pest and moisture resistant, and safe thermal boundary that prevents air movement @ 50 Pascals |  |  |  | Black Line |  | English | Material selection | 4.0402.2b | Single Family Site-Built Housing¦Multifamily Housing |  | Select fire safe and moisture resistant materials |  | Select foam insulation that: has a flame spread/smoke development index of 75/450 or less when tested in accordance with ASTM E 84 or UL 723 is, or include a facing that is, a class II vapor retarder is non-absorbent | Black Line | English
Insulation | 4 | Conditioned Subspaces | 4.04 | 4.0402 | Walls | 4.0402.2 | Closed Crawlspace - Rigid Foam Insulation | Continuous, contiguous, pest and moisture resistant, and safe thermal boundary that prevents air movement @ 50 Pascals |  |  |  | Black Line |  | English | Sealant selection | 4.0402.2c | Single Family Site-Built Housing¦Multifamily Housing |  | Select safe and effective sealants |  | Select sealants that: are compatible with their intended surfaces allow for differential expansion and contraction between dissimilar materials meet the requirements of the applicable fire safety code (e.g., thermal or ignition barriers) are low volatile organic compound (VOC) sealants for use inside the pressure boundary that meet independent testing and verification protocols | Black Line | English
Insulation | 4 | Conditioned Subspaces | 4.04 | 4.0402 | Walls | 4.0402.2 | Closed Crawlspace - Rigid Foam Insulation | Continuous, contiguous, pest and moisture resistant, and safe thermal boundary that prevents air movement @ 50 Pascals |  |  |  | Black Line |  | English | General preparation | 4.0402.2d | Single Family Site-Built Housing¦Multifamily Housing |  | Keep bulk water below vapor retarder and prevent condensation |  | Ensure wall vapor retarder will lap underneath the ground vapor retarder connection to the foundation wall Remove any incomplete or unsealed vapor barrier from the foundation wall | Black Line | English
Insulation | 4 | Conditioned Subspaces | 4.04 | 4.0402 | Walls | 4.0402.2 | Closed Crawlspace - Rigid Foam Insulation | Continuous, contiguous, pest and moisture resistant, and safe thermal boundary that prevents air movement @ 50 Pascals |  |  |  | Black Line |  | English | Surface preparation | 4.0402.2e | Single Family Site-Built Housing¦Multifamily Housing |  | Properly bonded rigid foam installation |  | Remove any protrusions or impediments from the installation area that prevent full contact of insulation with foundation wall surface | Black Line | English
Insulation | 4 | Conditioned Subspaces | 4.04 | 4.0402 | Walls | 4.0402.2 | Closed Crawlspace - Rigid Foam Insulation | Continuous, contiguous, pest and moisture resistant, and safe thermal boundary that prevents air movement @ 50 Pascals |  |  |  | Black Line |  | English | Installation | 4.0402.2f | Single Family Site-Built Housing¦Multifamily Housing |  | Contiguous and continuous thermal barrier |  | Install insulation to prescribed R-value in a continuous layer in full contact with the foundation wall from ceiling to floor If installing multiple layers, offset seams by a minimum of 12" and seal the seams and joints of each layer before installing the next layer | Black Line | English
Insulation | 4 | Conditioned Subspaces | 4.04 | 4.0402 | Walls | 4.0402.2 | Closed Crawlspace - Rigid Foam Insulation | Continuous, contiguous, pest and moisture resistant, and safe thermal boundary that prevents air movement @ 50 Pascals |  |  |  | Black Line |  | English | Attachment | 4.0402.2g | Single Family Site-Built Housing¦Multifamily Housing |  | Insulation remains in place |  | Attach insulation with mechanical fasteners | Black Line | English
Insulation | 4 | Conditioned Subspaces | 4.04 | 4.0402 | Walls | 4.0402.2 | Closed Crawlspace - Rigid Foam Insulation | Continuous, contiguous, pest and moisture resistant, and safe thermal boundary that prevents air movement @ 50 Pascals |  |  |  | Black Line |  | English | Sealing | 4.0402.2h | Single Family Site-Built Housing¦Multifamily Housing |  | Airtight and vapor controlled installation |  | Seal all seams, joints, connections, etc. of insulation and vapor retarder layer with compatible sealant (i.e., tape, mastic, adhesive)Seal ground vapor retarder to the insulation vapor retarder with the foundation vapor retarder lapped under the ground vapor retarder | Black Line | English
Insulation | 4 | Conditioned Subspaces | 4.04 | 4.0402 | Walls | 4.0402.2 | Closed Crawlspace - Rigid Foam Insulation | Continuous, contiguous, pest and moisture resistant, and safe thermal boundary that prevents air movement @ 50 Pascals |  |  |  | Black Line |  | English | Termite inspection gap | 4.0402.2i | Single Family Site-Built Housing¦Multifamily Housing |  | Allow for termite detection |  | If termite pressure exists, maintain a 3" inspection gap from the top of the insulation to the bottom of any wood | Black Line | English
Insulation | 4 | Conditioned Subspaces | 4.04 | 4.0402 | Walls | 4.0402.2 | Closed Crawlspace - Rigid Foam Insulation | Continuous, contiguous, pest and moisture resistant, and safe thermal boundary that prevents air movement @ 50 Pascals |  |  |  | Black Line |  | English | Ignition and thermal barriers | 4.0402.2j | Single Family Site-Built Housing¦Multifamily Housing |  | Minimize ignition and combustion potential |  | Separate all foam products from living space with a thermal barrier material (e.g., 1/2" gypsum wallboard) as specified by applicable building codeIf space is used only for the service of utilities, foam will be separated from the space using a suitable ignition barrier covering or coating according to manufacturer's specifications and the applicable building codeIf space is used for storage or occupancy, foam will be separated from the space using a thermal barrier material (e.g., 1/2" gypsum wallboard) as specified by applicable building code and manufacturer specificationsIf code requirements are unclear, consult local code officials for clarification | Black Line | English
Insulation | 4 | Conditioned Subspaces | 4.04 | 4.0402 | Walls | 4.0402.2 | Closed Crawlspace - Rigid Foam Insulation | Continuous, contiguous, pest and moisture resistant, and safe thermal boundary that prevents air movement @ 50 Pascals |  |  |  | Black Line |  | English | Insulation - onsite documentation | 4.0402.2k | Single Family Site-Built Housing¦Multifamily Housing |  | Comply with 16 CFR 460.17 and document contract compliance |  | Post a dated receipt signed by the installer that minimally includes: Installed insulation type, coverage area, installed thickness, and installed R-value | Black Line | English
Insulation | 4 | Conditioned Subspaces | 4.04 | 4.0402 | Walls | 4.0402.3 | Closed Crawlspace - SPF Insulation | Continuous, contiguous, pest and moisture resistant, and safe thermal boundary that prevents air movement @ 50 Pascals |  |  |  | Black Line |  | English | Pre-work qualifications | 4.0402.3a | Single Family Site-Built Housing¦Multifamily Housing |  | Ensure space can be safely insulated |  | Verify that installation area is free of: active water leaks, fuel leaks (i.e., gas, oil, propane), and pest intrusions energized or undammed knob and tube wiring uncovered electrical junctions improperly terminated devices (ventilation fans, dryers, plumbing stacks, condensate lines, combustion appliance flues/chimneys, etc.) unshielded high-temperature devices (non-IC rated recessed lights, chimneys, flues, vents, etc.) unless they are zero clearance devices insulation escape openings Verify that installation area: is intact, able to support insulation weight, and air sealed has a sealed class I vapor retarder installed over all bare earth has all bulk sources of moisture directed away from the subspace walls (i.e., gutters, flashing, grading, drainage) | Black Line | English
Insulation | 4 | Conditioned Subspaces | 4.04 | 4.0402 | Walls | 4.0402.3 | Closed Crawlspace - SPF Insulation | Continuous, contiguous, pest and moisture resistant, and safe thermal boundary that prevents air movement @ 50 Pascals |  |  |  | Black Line |  | English | Material selection | 4.0402.3b | Single Family Site-Built Housing¦Multifamily Housing |  | Select fire safe and moisture resistant materials |  | Select SPF insulation that: has a flame spread/smoke development index of 75/450 or less when tested in accordance with ASTM E 84 or UL 723 is at least a class II vapor retarder is closed cell | Black Line | English
Insulation | 4 | Conditioned Subspaces | 4.04 | 4.0402 | Walls | 4.0402.3 | Closed Crawlspace - SPF Insulation | Continuous, contiguous, pest and moisture resistant, and safe thermal boundary that prevents air movement @ 50 Pascals |  |  |  | Black Line |  | English | Sealant selection | 4.0402.3c | Single Family Site-Built Housing¦Multifamily Housing |  | Select safe and effective sealants |  | Select sealants that: are compatible with their intended surfaces allow for differential expansion and contraction between dissimilar materials meet the requirements of the applicable fire safety code (e.g., thermal or ignition barriers) are low volatile organic compound (VOC) sealants for use inside the pressure boundary that meet independent testing and verification protocols | Black Line | English
Insulation | 4 | Conditioned Subspaces | 4.04 | 4.0402 | Walls | 4.0402.3 | Closed Crawlspace - SPF Insulation | Continuous, contiguous, pest and moisture resistant, and safe thermal boundary that prevents air movement @ 50 Pascals |  |  |  | Black Line |  | English | General preparation | 4.0402.3d | Single Family Site-Built Housing¦Multifamily Housing |  | Keep bulk water below vapor retarder and prevent condensation |  | Ensure wall vapor retarder will lap underneath the ground vapor retarder connection to the foundation wall Remove any incomplete or unsealed vapor barrier from the foundation wall | Black Line | English
Insulation | 4 | Conditioned Subspaces | 4.04 | 4.0402 | Walls | 4.0402.3 | Closed Crawlspace - SPF Insulation | Continuous, contiguous, pest and moisture resistant, and safe thermal boundary that prevents air movement @ 50 Pascals |  |  |  | Black Line |  | English | Surface preparation | 4.0402.3e | Single Family Site-Built Housing¦Multifamily Housing |  | Properly bonded SPF installation |  | Remove contaminants from all SPF application surfaces that will prevent full adhesion or cause degradation Verify all SPF application surfaces are in accordance with manufacturer specifications for moisture content and temperature | Black Line | English
Insulation | 4 | Conditioned Subspaces | 4.04 | 4.0402 | Walls | 4.0402.3 | Closed Crawlspace - SPF Insulation | Continuous, contiguous, pest and moisture resistant, and safe thermal boundary that prevents air movement @ 50 Pascals |  |  |  | Black Line |  | English | Installation | 4.0402.3f | Single Family Site-Built Housing¦Multifamily Housing |  | Continuous thermal barrier which prevents air and moisture vapor movement |  | Install insulation to prescribed R-value in a continuous layer in full contact with the foundation wall from ceiling to floor using a pass thickness maximum in accordance with manufacturer specifications Install SPF to a thickness of at least a class II vapor retarder | Black Line | English
Insulation | 4 | Conditioned Subspaces | 4.04 | 4.0402 | Walls | 4.0402.3 | Closed Crawlspace - SPF Insulation | Continuous, contiguous, pest and moisture resistant, and safe thermal boundary that prevents air movement @ 50 Pascals |  |  |  | Black Line |  | English | Sealing | 4.0402.3g | Single Family Site-Built Housing¦Multifamily Housing |  | Airtight insulation |  | Seal ground vapor retarder to the insulation vapor retarder with the foundation vapor retarder lapped under the ground vapor retarder | Black Line | English
Insulation | 4 | Conditioned Subspaces | 4.04 | 4.0402 | Walls | 4.0402.3 | Closed Crawlspace - SPF Insulation | Continuous, contiguous, pest and moisture resistant, and safe thermal boundary that prevents air movement @ 50 Pascals |  |  |  | Black Line |  | English | Termite inspection gap | 4.0402.3h | Single Family Site-Built Housing¦Multifamily Housing |  | Allow for termite detection |  | If termite pressure exists, maintain a 3" inspection gap from the top of the insulation to the bottom of any wood | Black Line | English
Insulation | 4 | Conditioned Subspaces | 4.04 | 4.0402 | Walls | 4.0402.3 | Closed Crawlspace - SPF Insulation | Continuous, contiguous, pest and moisture resistant, and safe thermal boundary that prevents air movement @ 50 Pascals |  |  |  | Black Line |  | English | Ignition and thermal barriers | 4.0402.3i | Single Family Site-Built Housing¦Multifamily Housing |  | Minimize ignition and combustion potential |  | Separate all foam products from living space with a thermal barrier material (e.g., 1/2" gypsum wallboard) as specified by applicable building code If space is used only for the service of utilities, foam will be separated from the space using a suitable ignition barrier covering or coating according to manufacturer's specifications If space is used for storage or occupancy, foam will be separated from the space using a thermal barrier material (e.g., 1/2" gypsum wallboard) as specified by applicable building code and manufacturer specifications If code requirements are unclear, consult local code officials for clarification | Black Line | English
Insulation | 4 | Conditioned Subspaces | 4.04 | 4.0402 | Walls | 4.0402.3 | Closed Crawlspace - SPF Insulation | Continuous, contiguous, pest and moisture resistant, and safe thermal boundary that prevents air movement @ 50 Pascals |  |  |  | Black Line |  | English | Insulation - onsite documentation | 4.0402.3j | Single Family Site-Built Housing¦Multifamily Housing |  | Comply with 16 CFR 460.17 and document contract compliance |  | Post a dated receipt signed by the installer that minimally includes: Installed insulation type, coverage area, installed thickness, and installed R-value | Black Line | English
Insulation | 4 | Conditioned Subspaces | 4.04 | 4.0402 | Walls | 4.0402.4 | Basements - Without Groundwater Leakage | Continuous, contiguous, moisture resistant, and safe thermal boundary that prevents air movement @ 50 Pascals |  |  |  | Black Line |  | English | Pre-work qualifications | 4.0402.4a | Single Family Site-Built Housing¦Multifamily Housing |  | Ensure space can be safely insulated |  | Verify that installation area is free of: active water leaks, fuel leaks (i.e., gas, oil, propane), and pest intrusions energized or undammed knob and tube wiring uncovered electrical junctions improperly terminated devices (ventilation fans, dryers, plumbing stacks, condensate lines, combustion appliance flues/chimneys, etc.) unshielded high-temperature devices (non-IC rated recessed lights, chimneys, flues, vents, etc.) unless they are zero clearance devices insulation escape openings Verify that installation area: is intact, able to support insulation weight, and air sealed has a sealed class I vapor retarder installed over all bare earth has all bulk sources of moisture directed away from the subspace walls (i.e., gutters, flashing, grading, drainage) | Black Line | English
Insulation | 4 | Conditioned Subspaces | 4.04 | 4.0402 | Walls | 4.0402.4 | Basements - Without Groundwater Leakage | Continuous, contiguous, moisture resistant, and safe thermal boundary that prevents air movement @ 50 Pascals |  |  |  | Black Line |  | English | Material selection | 4.0402.4b | Single Family Site-Built Housing¦Multifamily Housing |  | Fire safe and hydrophobic insulation selected |  | Select insulation that has a flame spread/smoke development index of 25/450 or less when tested in accordance with ASTM E 84 or UL 723 and is not water absorbent | Black Line | English
Insulation | 4 | Conditioned Subspaces | 4.04 | 4.0402 | Walls | 4.0402.4 | Basements - Without Groundwater Leakage | Continuous, contiguous, moisture resistant, and safe thermal boundary that prevents air movement @ 50 Pascals |  |  |  | Black Line |  | English | Sealant selection | 4.0402.4c | Single Family Site-Built Housing¦Multifamily Housing |  | Select safe and effective sealants |  | Select sealants that: are compatible with their intended surfaces allow for differential expansion and contraction between dissimilar materials meet the requirements of the applicable fire safety code (e.g., thermal or ignition barriers) are low volatile organic compound (VOC) sealants for use inside the pressure boundary that meet independent testing and verification protocols | Black Line | English
Insulation | 4 | Conditioned Subspaces | 4.04 | 4.0402 | Walls | 4.0402.4 | Basements - Without Groundwater Leakage | Continuous, contiguous, moisture resistant, and safe thermal boundary that prevents air movement @ 50 Pascals |  |  |  | Black Line |  | English | General preparation | 4.0402.4d | Single Family Site-Built Housing¦Multifamily Housing |  | Prevent condensation |  | Remove any incomplete or unsealed vapor barrier from the foundation wall | Black Line | English
Insulation | 4 | Conditioned Subspaces | 4.04 | 4.0402 | Walls | 4.0402.4 | Basements - Without Groundwater Leakage | Continuous, contiguous, moisture resistant, and safe thermal boundary that prevents air movement @ 50 Pascals |  |  |  | Black Line |  | English | Installation | 4.0402.4e | Single Family Site-Built Housing¦Multifamily Housing |  | Contiguous and continuous thermal barrier |  | Install insulation to prescribed R-value in full contact with the entire perimeter of foundation wall from ceiling to floor If insulation has a vapor retarder on only one side install it facing the conditioned space | Black Line | English
Insulation | 4 | Conditioned Subspaces | 4.04 | 4.0402 | Walls | 4.0402.4 | Basements - Without Groundwater Leakage | Continuous, contiguous, moisture resistant, and safe thermal boundary that prevents air movement @ 50 Pascals |  |  |  | Black Line |  | English | Attachment | 4.0402.4f | Single Family Site-Built Housing¦Multifamily Housing |  | Insulation remains in place |  | Attach rigid or batt insulation with mechanical fasteners | Black Line | English
Insulation | 4 | Conditioned Subspaces | 4.04 | 4.0402 | Walls | 4.0402.4 | Basements - Without Groundwater Leakage | Continuous, contiguous, moisture resistant, and safe thermal boundary that prevents air movement @ 50 Pascals |  |  |  | Black Line |  | English | Sealing | 4.0402.4g | Single Family Site-Built Housing¦Multifamily Housing |  | Continuous air barrier on heated side of assembly |  | Seal all seams, joints, connections, etc. of insulation on the conditioned side of the assembly, or install a sealed air barrier on the conditioned side of the insulation (e.g., drywall, luan) | Black Line | English
Insulation | 4 | Conditioned Subspaces | 4.04 | 4.0402 | Walls | 4.0402.4 | Basements - Without Groundwater Leakage | Continuous, contiguous, moisture resistant, and safe thermal boundary that prevents air movement @ 50 Pascals |  |  |  | Black Line |  | English | Termite inspection gap | 4.0402.4h | Single Family Site-Built Housing¦Multifamily Housing |  | Allow for termite detection |  | If termite pressure exists, maintain a 3" inspection gap from the top of the insulation to the bottom of any wood | Black Line | English
Insulation | 4 | Conditioned Subspaces | 4.04 | 4.0402 | Walls | 4.0402.4 | Basements - Without Groundwater Leakage | Continuous, contiguous, moisture resistant, and safe thermal boundary that prevents air movement @ 50 Pascals |  |  |  | Black Line |  | English | Ignition and thermal barriers | 4.0402.4i | Single Family Site-Built Housing¦Multifamily Housing |  | Minimize ignition and combustion potential |  | Separate all foam products from living space with a thermal barrier material (e.g., 1/2" gypsum wallboard) as specified by applicable building code If space is used only for the service of utilities, foam will be separated from the space using a suitable ignition barrier covering or coating according to manufacturer's specifications If space is used for storage or occupancy, foam will be separated from the space using a thermal barrier material (e.g., 1/2" gypsum wallboard) as specified by applicable building code and manufacturer specifications If code requirements are unclear, consult local code officials for clarification | Black Line | English
Insulation | 4 | Conditioned Subspaces | 4.04 | 4.0402 | Walls | 4.0402.4 | Basements - Without Groundwater Leakage | Continuous, contiguous, moisture resistant, and safe thermal boundary that prevents air movement @ 50 Pascals |  |  |  | Black Line |  | English | Insulation - onsite documentation | 4.0402.4j | Single Family Site-Built Housing¦Multifamily Housing |  | Comply with 16 CFR 460.17 and document contract compliance |  | Post a dated receipt signed by the installer that minimally includes: Installed insulation type, coverage area, installed thickness, and installed R-value | Black Line | English
Insulation | 4 | Conditioned Subspaces | 4.04 | 4.0402 | Walls | 4.0402.5 | Basements - With Groundwater Leakage | Continuous, contiguous, moisture resistant, and safe thermal boundary that prevents air movement @ 50 Pascals |  |  |  | Black Line |  | English | Pre-work qualifications | 4.0402.5a | Single Family Site-Built Housing¦Multifamily Housing |  | Ensure space can be safely insulated |  | Verify that installation area is free of: active water leaks, fuel leaks (i.e., gas, oil, propane), and pest intrusions energized or undammed knob and tube wiring uncovered electrical junctions improperly terminated devices (ventilation fans, dryers, plumbing stacks, condensate lines, combustion appliance flues/chimneys, etc.) unshielded high-temperature devices (non-IC rated recessed lights, chimneys, flues, vents, etc.) unless they are zero clearance devices insulation escape openings Verify that installation area: is intact, able to support insulation weight, and air sealed has a sealed class I vapor retarder installed over all bare earth has all bulk sources of moisture directed away from the subspace walls (i.e., gutters, flashing, grading, drainage) | Black Line | English
Insulation | 4 | Conditioned Subspaces | 4.04 | 4.0402 | Walls | 4.0402.5 | Basements - With Groundwater Leakage | Continuous, contiguous, moisture resistant, and safe thermal boundary that prevents air movement @ 50 Pascals |  |  |  | Black Line |  | English | Material selection | 4.0402.5b | Single Family Site-Built Housing¦Multifamily Housing |  | Fire safe and hydrophobic insulation selected |  | Select insulation that has a flame spread/smoke development index of 25/450 or less when tested in accordance with ASTM E 84 or UL 723 and is not water absorbent | Black Line | English
Insulation | 4 | Conditioned Subspaces | 4.04 | 4.0402 | Walls | 4.0402.5 | Basements - With Groundwater Leakage | Continuous, contiguous, moisture resistant, and safe thermal boundary that prevents air movement @ 50 Pascals |  |  |  | Black Line |  | English | Drainage | 4.0402.5c | Single Family Site-Built Housing¦Multifamily Housing |  | Remove bulk moisture from interior surface of basement wall |  | Install a continuous drainage plane at the interior surface of the exterior basement wall or leave an airspace of at least 1/2" between insulated wall assembly and foundation wall from the top of the wall to a drainage field at the bottom of the wall or sub-slab that drains to outdoors If foundation is rough (i.e., rubble, stone), install a waterproof membrane to which insulation will adhere | Black Line | English
Insulation | 4 | Conditioned Subspaces | 4.04 | 4.0402 | Walls | 4.0402.5 | Basements - With Groundwater Leakage | Continuous, contiguous, moisture resistant, and safe thermal boundary that prevents air movement @ 50 Pascals |  |  |  | Black Line |  | English | Installation | 4.0402.5d | Single Family Site-Built Housing¦Multifamily Housing |  | Contiguous and continuous thermal barrier |  | Install insulation to prescribed R-value in a continuous boundary around the entire perimeter of foundation wall from top of band joist to floor, in contact with any waterproof membrane that exists at the foundation wall | Black Line | English
Insulation | 4 | Conditioned Subspaces | 4.04 | 4.0402 | Walls | 4.0402.5 | Basements - With Groundwater Leakage | Continuous, contiguous, moisture resistant, and safe thermal boundary that prevents air movement @ 50 Pascals |  |  |  | Black Line |  | English | Termite inspection gap | 4.0402.5e | Single Family Site-Built Housing¦Multifamily Housing |  | Allow for termite detection |  | If termite pressure exists, maintain a 3" inspection gap from the top of the insulation to the bottom of any wood and if subslab drainage is installed, termite treatment will be performed | Black Line | English
Insulation | 4 | Conditioned Subspaces | 4.04 | 4.0402 | Walls | 4.0402.5 | Basements - With Groundwater Leakage | Continuous, contiguous, moisture resistant, and safe thermal boundary that prevents air movement @ 50 Pascals |  |  |  | Black Line |  | English | Attachment | 4.0402.5f | Single Family Site-Built Housing¦Multifamily Housing |  | Insulation remains in place |  | Attach rigid or batt insulation with mechanical fasteners or other means that has a minimum service life of 20 years | Black Line | English
Insulation | 4 | Conditioned Subspaces | 4.04 | 4.0402 | Walls | 4.0402.5 | Basements - With Groundwater Leakage | Continuous, contiguous, moisture resistant, and safe thermal boundary that prevents air movement @ 50 Pascals |  |  |  | Black Line |  | English | Sealing | 4.0402.5g | Single Family Site-Built Housing¦Multifamily Housing |  | Continuous air barrier on heated side of assembly |  | Install a continuous air barrier between the foundation and the interior of the basement that spans from the slab to the subfloor above Seal all seams, joints, connections, etc. of insulation on the conditioned side or create an airtight wall assembly on the conditioned side of the insulation | Black Line | English
Insulation | 4 | Conditioned Subspaces | 4.04 | 4.0402 | Walls | 4.0402.5 | Basements - With Groundwater Leakage | Continuous, contiguous, moisture resistant, and safe thermal boundary that prevents air movement @ 50 Pascals |  |  |  | Black Line |  | English | Ignition and thermal barriers | 4.0402.5h | Single Family Site-Built Housing¦Multifamily Housing |  | Minimize ignition and combustion potential |  | Separate all foam products from living space with a thermal barrier material (e.g., 1/2" gypsum wallboard) as specified by applicable building code If space is used only for the service of utilities, foam will be separated from the space using a suitable ignition barrier covering or coating according to manufacturer's specifications If space is used for storage or occupancy, spray foam will be separated from the space using a thermal barrier material (e.g., 1/2" gypsum wallboard) as specified by applicable building code and manufacturer specifications If code requirements are unclear, consult local code officials for clarification | Black Line | English
Insulation | 4 | Conditioned Subspaces | 4.04 | 4.0402 | Walls | 4.0402.5 | Basements - With Groundwater Leakage | Continuous, contiguous, moisture resistant, and safe thermal boundary that prevents air movement @ 50 Pascals |  |  |  | Black Line |  | English | Vapor retarders | 4.0402.5i | Single Family Site-Built Housing¦Multifamily Housing |  | Allow wall to dry to the interior |  | Do not install a vapor retarder layer on either side of the wall (e.g., vinyl wallpaper, polyethylene, latex paint) | Black Line | English
Insulation | 4 | Conditioned Subspaces | 4.04 | 4.0402 | Walls | 4.0402.5 | Basements - With Groundwater Leakage | Continuous, contiguous, moisture resistant, and safe thermal boundary that prevents air movement @ 50 Pascals |  |  |  | Black Line |  | English | Insulation - onsite documentation | 4.0402.5j | Single Family Site-Built Housing¦Multifamily Housing |  | Comply with 16 CFR 460.17 and document contract compliance |  | Post a dated receipt signed by the installer that minimally includes: Installed insulation type, coverage area, installed thickness, and installed R-value | Black Line | English
Insulation | 4 | Conditioned Subspaces | 4.04 | 4.0403 | Slabs | 4.0403.1 | Raised and On-Grade Slab Edge Insulation | Durable, pest-resistant, thermal break between the slab edge and outdoors |  |  |  | Black Line |  | English | Pre-work qualifications | 4.0403.1a | Single Family Site-Built Housing¦Multifamily Housing |  | Ensure space can be safely insulated |  | Verify all bulk sources of moisture have been directed away from the slab (i.e., gutters, flashing, grading, drainage) Wall sill plate and slab edge penetration air sealing is completed No active pest intrusions exist | Black Line | English
Insulation | 4 | Conditioned Subspaces | 4.04 | 4.0403 | Slabs | 4.0403.1 | Raised and On-Grade Slab Edge Insulation | Durable, pest-resistant, thermal break between the slab edge and outdoors |  |  |  | Black Line |  | English | Material selection | 4.0403.1b | Single Family Site-Built Housing¦Multifamily Housing |  | Durable insulation selected |  | Select insulation that is rated for ground contact and is a class I vapor retarder | Black Line | English
Insulation | 4 | Conditioned Subspaces | 4.04 | 4.0403 | Slabs | 4.0403.1 | Raised and On-Grade Slab Edge Insulation | Durable, pest-resistant, thermal break between the slab edge and outdoors |  |  |  | Black Line |  | English | Sealant selection | 4.0403.1c | Single Family Site-Built Housing¦Multifamily Housing |  | Select safe and effective sealants |  | Select sealants that: are compatible with their intended surfaces allow for differential expansion and contraction between dissimilar materials meet the requirements of the applicable fire safety code (e.g., thermal or ignition barriers) are low volatile organic compound (VOC) sealants for use inside the pressure boundary that meet independent testing and verification protocols | Black Line | English
Insulation | 4 | Conditioned Subspaces | 4.04 | 4.0403 | Slabs | 4.0403.1 | Raised and On-Grade Slab Edge Insulation | Durable, pest-resistant, thermal break between the slab edge and outdoors |  |  |  | Black Line |  | English | General preparation | 4.0403.1d | Single Family Site-Built Housing¦Multifamily Housing |  | Surface ready for insulation and sealant |  | Prepare slab edge to receive insulation and/or sealing materials per manufacturer specifications | Black Line | English
Insulation | 4 | Conditioned Subspaces | 4.04 | 4.0403 | Slabs | 4.0403.1 | Raised and On-Grade Slab Edge Insulation | Durable, pest-resistant, thermal break between the slab edge and outdoors |  |  |  | Black Line |  | English | Excavation | 4.0403.1e | Single Family Site-Built Housing¦Multifamily Housing |  | Provide installation access and protect slab and utilities from damage |  | Excavate slab edge to prescribed depth and width for installation while avoiding undermining slab footing or damaging underground utilities or drainage Protect excavation from weather until restored to original condition (e.g., density, drainage function) | Black Line | English
Insulation | 4 | Conditioned Subspaces | 4.04 | 4.0403 | Slabs | 4.0403.1 | Raised and On-Grade Slab Edge Insulation | Durable, pest-resistant, thermal break between the slab edge and outdoors |  |  |  | Black Line |  | English | Installation | 4.0403.1f | Single Family Site-Built Housing¦Multifamily Housing |  | Continuous and contiguous thermal boundary |  | Install insulation to prescribed R-value in contact with the slab edge, without voids, compressions, or misalignments and tight to any utilities penetrating the slab edge insulation | Black Line | English
Insulation | 4 | Conditioned Subspaces | 4.04 | 4.0403 | Slabs | 4.0403.1 | Raised and On-Grade Slab Edge Insulation | Durable, pest-resistant, thermal break between the slab edge and outdoors |  |  |  | Black Line |  | English | Flashing | 4.0403.1g | Single Family Site-Built Housing¦Multifamily Housing |  | Direct bulk moisture away from slab insulation |  | Install continuous and permanent flashing to direct water away from the foundation and slab edge insulation | Black Line | English
Insulation | 4 | Conditioned Subspaces | 4.04 | 4.0403 | Slabs | 4.0403.1 | Raised and On-Grade Slab Edge Insulation | Durable, pest-resistant, thermal break between the slab edge and outdoors |  |  |  | Black Line |  | English | Protective covering | 4.0403.1h | Single Family Site-Built Housing¦Multifamily Housing |  | Protect insulation from weather and impact |  | Cover exposed insulation with a durable, rigid, and pest-resistant material | Black Line | English
Insulation | 4 | Conditioned Subspaces | 4.04 | 4.0403 | Slabs | 4.0403.1 | Raised and On-Grade Slab Edge Insulation | Durable, pest-resistant, thermal break between the slab edge and outdoors |  |  |  | Black Line |  | English | Sealing and pest protection | 4.0403.1i | Single Family Site-Built Housing¦Multifamily Housing |  | Airtight and pest-resistant slab edge |  | Seal all slab edge penetrations using a compatible sealant Stuff any gaps 1/4" or greater with copper or stainless steel mesh prior to sealant application | Black Line | English
Insulation | 4 | Conditioned Subspaces | 4.04 | 4.0403 | Slabs | 4.0403.1 | Raised and On-Grade Slab Edge Insulation | Durable, pest-resistant, thermal break between the slab edge and outdoors |  |  |  | Black Line |  | English | Termites | 4.0403.1j | Single Family Site-Built Housing¦Multifamily Housing |  | Prevent pest entry and maintain applicable warranties |  | Preserve existing termite treatment and inspection gaps as required by applicable codes | Black Line | English
Insulation | 4 | Conditioned Subspaces | 4.04 | 4.0403 | Slabs | 4.0403.1 | Raised and On-Grade Slab Edge Insulation | Durable, pest-resistant, thermal break between the slab edge and outdoors |  |  |  | Black Line |  | English | Back fill | 4.0403.1k | Single Family Site-Built Housing¦Multifamily Housing |  | Preserve the drainage plane of the slab edge |  | Restore excavated earth and grade to drain bulk moisture away from foundation | Black Line | English
Insulation | 4 | Conditioned Subspaces | 4.04 | 4.0403 | Slabs | 4.0403.1 | Raised and On-Grade Slab Edge Insulation | Durable, pest-resistant, thermal break between the slab edge and outdoors |  |  |  | Black Line |  | English | Insulation - onsite documentation | 4.0403.1l | Single Family Site-Built Housing¦Multifamily Housing |  | Comply with 16 CFR 460.17 and document contract compliance |  | Post a dated receipt signed by the installer that minimally includes: Installed insulation type, coverage area, installed thickness, and installed R-value | Black Line | English
Heating and Cooling | 5 | Forced Air | 5.01 | 5.0101 | Controls | 5.0101.1 | Thermostat Replacement | Properly functioning and more efficient system |  |  |  | Black Line |  | English | Pre-Work qualifications | 5.0101.1a | Single Family Site-Built Housing¦Manufactured Housing¦Multifamily Housing |  | Sufficient wiring exists |  | Verify that sufficient number of thermostat wires is available to meet the needs of the replacement unit and the existing system | Black Line | English
Heating and Cooling | 5 | Forced Air | 5.01 | 5.0101 | Controls | 5.0101.1 | Thermostat Replacement | Properly functioning and more efficient system |  |  |  | Black Line |  | English | Thermostat selection | 5.0101.1b | Single Family Site-Built Housing¦Manufactured Housing¦Multifamily Housing |  | Versatile programmable thermostat that correctly matches system |  | Select a double-setback programmable thermostat that allows for full functionality of the installed system (supplementary heat, emergency heat, fan only, ventilation control, etc.) | Black Line | English
Heating and Cooling | 5 | Forced Air | 5.01 | 5.0101 | Controls | 5.0101.1 | Thermostat Replacement | Properly functioning and more efficient system |  |  |  | Black Line |  | English | Thermostat location | 5.0101.1c | Single Family Site-Built Housing¦Manufactured Housing¦Multifamily Housing |  | Temperature and humidity measurements accurate for space controlled |  | Install thermostat where it accurately reflects the temperature and humidity of the zone which it controls (i.e., not exposed to extreme temperatures, radiant heat sources, warm/cold walls, or drafts) | Black Line | English
Heating and Cooling | 5 | Forced Air | 5.01 | 5.0101 | Controls | 5.0101.1 | Thermostat Replacement | Properly functioning and more efficient system |  |  |  | Black Line |  | English | Heat pump considerations | 5.0101.1d | Single Family Site-Built Housing¦Manufactured Housing¦Multifamily Housing |  | Prevent supplementary heat operation when heat pump can meet heating load |  | Connect supplementary heat to second-stage heating terminal in accordance with manufacturer specificationsInstall and connect outdoor temperature sensor that is compatible with the thermostat in accordance with manufacturer specificationsCalculate and select an optimum thermal balance point for supplementary heat operation in accordance with ANSI/ACCA Manual S and manufacturer specifications | Black Line | English
Heating and Cooling | 5 | Forced Air | 5.01 | 5.0101 | Controls | 5.0101.1 | Thermostat Replacement | Properly functioning and more efficient system |  |  |  | Black Line |  | English | Installer programming | 5.0101.1e | Single Family Site-Built Housing¦Manufactured Housing¦Multifamily Housing |  | Thermostat setup to operate existing system correctly |  | Program the thermostat to match the equipment and control board settings per manufacturer specifications Set time delay for fan start in accordance with manufacturer specifications and as appropriate for the climate zone (e.g., no time delay for hot humid climates, longer time delay for cold climates) Program the thermostat setbacks to a schedule that accommodates the occupant and reduces overall run time | Black Line | English
Heating and Cooling | 5 | Forced Air | 5.01 | 5.0101 | Controls | 5.0101.1 | Thermostat Replacement | Properly functioning and more efficient system |  |  |  | Black Line |  | English | Penetrations | 5.0101.1f | Single Family Site-Built Housing¦Manufactured Housing¦Multifamily Housing |  | Minimize air leakage, prevent pest intrusion, increase temperature measurement accuracy |  | Seal penetrations for control wiring with a durable sealant (e.g., caulk, silicone) that complies with applicable fire safety code | Black Line | English
Heating and Cooling | 5 | Forced Air | 5.01 | 5.0101 | Controls | 5.0101.1 | Thermostat Replacement | Properly functioning and more efficient system |  |  |  | Black Line |  | English | Documentation | 5.0101.1g | Single Family Site-Built Housing¦Manufactured Housing¦Multifamily Housing |  | Control instructions available for occupant and installer |  | Provide occupants/owners with user's manual, warranty information, installation instructions and installer contact information | Black Line | English
Heating and Cooling | 5 | Forced Air | 5.01 | 5.0102 | Condensate | 5.0102.1 | Condensate Removal | Remove appliance condensation from building and prevent damage to structure |  |  |  | Black Line |  | English | Condensate disposal | 5.0102.1a | Single Family Site-Built Housing¦Manufactured Housing¦Multifamily Housing |  | Condensate safely drained to exterior |  | Convey all condensate from all cooling coils, condensing furnaces, etc. to the exterior of the buildingCondensate from condensing furnaces must first pass through a neutralizer if using waste lines for disposal | Black Line | English
Heating and Cooling | 5 | Forced Air | 5.01 | 5.0102 | Condensate | 5.0102.1 | Condensate Removal | Remove appliance condensation from building and prevent damage to structure |  |  |  | Black Line |  | English | Connections | 5.0102.1b | Single Family Site-Built Housing¦Manufactured Housing¦Multifamily Housing |  | Leak free condensate piping |  | Seal all piping that conveys condensate | Black Line | English
Heating and Cooling | 5 | Forced Air | 5.01 | 5.0102 | Condensate | 5.0102.1 | Condensate Removal | Remove appliance condensation from building and prevent damage to structure |  |  |  | Black Line |  | English | Slope | 5.0102.1c | Single Family Site-Built Housing¦Manufactured Housing¦Multifamily Housing |  | Condensate drains toward termination |  | Install condensate piping with not less than 1/8" per foot (1% slope) towards the termination point | Black Line | English
Heating and Cooling | 5 | Forced Air | 5.01 | 5.0102 | Condensate | 5.0102.1 | Condensate Removal | Remove appliance condensation from building and prevent damage to structure |  |  |  | Black Line |  | English | Vents and traps | 5.0102.1d | Single Family Site-Built Housing¦Manufactured Housing¦Multifamily Housing |  | Condensate drain operates as intended |  | Install vents and traps on condensate drain lines in accordance with manufacturer specifications and applicable building code and in a manner that allows for cleaning of condensate lines without cutting the existing pipe | Black Line | English
Heating and Cooling | 5 | Forced Air | 5.01 | 5.0102 | Condensate | 5.0102.1 | Condensate Removal | Remove appliance condensation from building and prevent damage to structure |  |  |  | Black Line |  | English | Secondary drain pan | 5.0102.1e | Single Family Site-Built Housing¦Manufactured Housing¦Multifamily Housing |  | Prevent water damage to dwelling |  | Install a secondary drain pan under all condensing appliances installed in or above conditioned space and where water damage may occur to the structure Install an independent condensate drain for the secondary drain pan that drains to a visible termination location Slope drain pan towards the condensate drain | Black Line | English
Heating and Cooling | 5 | Forced Air | 5.01 | 5.0102 | Condensate | 5.0102.1 | Condensate Removal | Remove appliance condensation from building and prevent damage to structure |  |  |  | Black Line |  | English | Float switches | 5.0102.1f | Single Family Site-Built Housing¦Manufactured Housing¦Multifamily Housing |  | Stop system operation if condensate is not draining |  | Install a float switch in the primary and secondary drain pan that is interlocked with the system power circuit and will break the circuit when drainage fails to remove condensate | Black Line | English
Heating and Cooling | 5 | Forced Air | 5.01 | 5.0102 | Condensate | 5.0102.1 | Condensate Removal | Remove appliance condensation from building and prevent damage to structure |  |  |  | Black Line |  | English | Insulation | 5.0102.1g | Single Family Site-Built Housing¦Manufactured Housing¦Multifamily Housing |  | Prevent freezing and condensation on pipes |  | When there is potential for condensation or freezing of the drain line, insulate condensate drain lines to a minimum of R-4 with insulation that contains a Class II or greater vapor retarder | Black Line | English
Heating and Cooling | 5 | Forced Air | 5.01 | 5.0102 | Condensate | 5.0102.1 | Condensate Removal | Remove appliance condensation from building and prevent damage to structure |  |  |  | Black Line |  | English | Pumps | 5.0102.1h | Single Family Site-Built Housing¦Manufactured Housing¦Multifamily Housing |  | Convey condensate to exterior without gravity assistance |  | Install condensate drain pumps when condensate cannot be drained by gravity | Black Line | English
Heating and Cooling | 5 | Forced Air | 5.01 | 5.0102 | Condensate | 5.0102.1 | Condensate Removal | Remove appliance condensation from building and prevent damage to structure |  |  |  | Black Line |  | English | Exterior termination | 5.0102.1i | Single Family Site-Built Housing¦Manufactured Housing¦Multifamily Housing |  | Condensate drains to exterior and away from building |  | If termination of condensate drain is to the outdoors, direct it downwards with an elbow fitting at the end of the exterior termination | Black Line | English
Heating and Cooling | 5 | Forced Air | 5.01 | 5.0103 | Refrigerant Loop | 5.0103.1 | Refrigerant Lines | Leak free, safe, efficient, effective, and compliant refrigerant line installation |  |  |  | Black Line |  | English | Material selection | 5.0103.1a | Single Family Site-Built Housing¦Manufactured Housing¦Multifamily Housing |  | Choose safe and compliant materials |  | Select only manufacturer and code approved (e.g., IRC, IMC) refrigerant lines, fittings, etc. | Black Line | English
Heating and Cooling | 5 | Forced Air | 5.01 | 5.0103 | Refrigerant Loop | 5.0103.1 | Refrigerant Lines | Leak free, safe, efficient, effective, and compliant refrigerant line installation |  |  |  | Black Line |  | English | Sizing | 5.0103.1b | Single Family Site-Built Housing¦Manufactured Housing¦Multifamily Housing |  | Piping moves appropriate volume of refrigerant without increasing compressor load |  | Size refrigerant lines in accordance with manufacturer specifications for the installed equipment | Black Line | English
Heating and Cooling | 5 | Forced Air | 5.01 | 5.0103 | Refrigerant Loop | 5.0103.1 | Refrigerant Lines | Leak free, safe, efficient, effective, and compliant refrigerant line installation |  |  |  | Black Line |  | English | Installation | 5.0103.1c | Single Family Site-Built Housing¦Manufactured Housing¦Multifamily Housing |  | Durable, safe piping that moves appropriate volume of refrigerant and protects compressor functionality |  | Install refrigerant lines without kinks, crimps, or excessive bends Route lines in a manner that protects it from damage by workers and occupants Join lines using manufacturer-approved method(s) Install proper filter dryer(s) on all systems Install P-traps on suction line risers that are greater than 10' in height Use manufacturer specifications to determine appropriate lengths and elevations of refrigerant lines between condensing units and indoor coils | Black Line | English
Heating and Cooling | 5 | Forced Air | 5.01 | 5.0103 | Refrigerant Loop | 5.0103.1 | Refrigerant Lines | Leak free, safe, efficient, effective, and compliant refrigerant line installation |  |  |  | Black Line |  | English | Insulation | 5.0103.1d | Single Family Site-Built Housing¦Manufactured Housing¦Multifamily Housing |  | Prevent excessive heat gain, condensation and UV degradation |  | Insulate all suction lines to a minimum of R-4 with an insulation that is a class II or better vapor retarder Insulate all high pressure lines that pass through spaces where condensation may occur to a minimum of R-4 with an insulation that is a class II or better vapor retarder Seal all seams, joints, etc. of insulation using compatible material (e.g., tape) Install UV-resistant insulation on exterior lines or protected insulation from UV degradation | Black Line | English
Heating and Cooling | 5 | Forced Air | 5.01 | 5.0103 | Refrigerant Loop | 5.0103.1 | Refrigerant Lines | Leak free, safe, efficient, effective, and compliant refrigerant line installation |  |  |  | Black Line |  | English | Support | 5.0103.1e | Single Family Site-Built Housing¦Manufactured Housing¦Multifamily Housing |  | Prevent excessive line movement |  | Secure and support refrigerant lines according to applicable code and in a manner that protects the line from damage by workers or occupants | Black Line | English
Heating and Cooling | 5 | Forced Air | 5.01 | 5.0103 | Refrigerant Loop | 5.0103.1 | Refrigerant Lines | Leak free, safe, efficient, effective, and compliant refrigerant line installation |  |  |  | Black Line |  | English | Protection | 5.0103.1f | Single Family Site-Built Housing¦Manufactured Housing¦Multifamily Housing |  | Lines protected from impact damage |  | If refrigerant lines are installed where they may be contacted by vehicles, people, tree limbs, etc., install a rigid sleeve or pipe duct over them that provides adequate impact protection | Black Line | English
Heating and Cooling | 5 | Forced Air | 5.01 | 5.0103 | Refrigerant Loop | 5.0103.1 | Refrigerant Lines | Leak free, safe, efficient, effective, and compliant refrigerant line installation |  |  |  | Black Line |  | English | Locking refrigerant caps | 5.0103.1g | Single Family Site-Built Housing¦Manufactured Housing¦Multifamily Housing |  | Protect occupants and the environment from unintentional refrigerant discharge or theft |  | Install locking refrigerant caps on all refrigerant access ports | Black Line | English
Heating and Cooling | 5 | Forced Air | 5.01 | 5.0103 | Refrigerant Loop | 5.0103.2 | Refrigerant Charge | Properly charged system |  |  |  | Black Line |  | English | Pre-work qualifications | 5.0103.2a | Single Family Site-Built Housing¦Manufactured Housing¦Multifamily Housing |  | Prevent inaccurate refrigerant charging |  | Before adjusting refrigerant to system verify that: system is leak free air flow of system is correct indoor and outdoor temperatures are within allowable range for refrigerant charge testing | Black Line | English
Heating and Cooling | 5 | Forced Air | 5.01 | 5.0103 | Refrigerant Loop | 5.0103.2 | Refrigerant Charge | Properly charged system |  |  |  | Black Line |  | English | Charge | 5.0103.2b | Single Family Site-Built Housing¦Manufactured Housing¦Multifamily Housing |  | Accurate refrigerant charge |  | Base refrigerant charge on manufacturer specifications for the equipment being serviced Weigh in calculated refrigerant charge if outdoor conditions prevent accurate pressure measurements according to manufacturer specifications | Black Line | English
Heating and Cooling | 5 | Forced Air | 5.01 | 5.0103 | Refrigerant Loop | 5.0103.2 | Refrigerant Charge | Properly charged system |  |  |  | Black Line |  | English | Documentation | 5.0103.2c | Single Family Site-Built Housing¦Manufactured Housing¦Multifamily Housing |  | Provide occupant and service technicians with previous refrigerant charge information |  | Provide occupant/owner with refrigerant charge documentation according to ANSI/ACCA Standard 5 (HVAC Quality Installation) | Black Line | English
Heating and Cooling | 5 | Forced Air | 5.01 | 5.0103 | Refrigerant Loop | 5.0103.3 | Thermostatic Expansion Valve (TXV) | Ensure thermostatic expansion valve (TXV) operates as designed |  |  |  | Black Line |  | English | Material selection | 5.0103.3a | Single Family Site-Built Housing¦Manufactured Housing¦Multifamily Housing |  | Select efficient and compatible components |  | Select properly sized and configured TXV based on manufacturer specifications | Black Line | English
Heating and Cooling | 5 | Forced Air | 5.01 | 5.0103 | Refrigerant Loop | 5.0103.3 | Thermostatic Expansion Valve (TXV) | Ensure thermostatic expansion valve (TXV) operates as designed |  |  |  | Black Line |  | English | Replacement | 5.0103.3b | Single Family Site-Built Housing¦Manufactured Housing¦Multifamily Housing |  | Safe and efficient system operation |  | Install in compliance with manufacturer specifications | Black Line | English
Heating and Cooling | 5 | Forced Air | 5.01 | 5.0104 | Duct Installation | 5.0104.1 | New Duct Components | Efficient, quiet, and optimal air flow, provided through safe, durable, and sealed ducts that do not have visible air leakage @ 25 pascals |  |  |  | Black Line |  | English | Material selection | 5.0104.1a | Single Family Site-Built Housing¦Multifamily Housing |  | Select durable and safe materials |  | Select insulation:with a flame spread and smoke development index of 25/50 when tested in accordance with ASTM E84 or UL 723 and that includes an exterior vapor retarder layerSelect duct materials:with a flame spread of no more than 25 when tested in accordance with ASTM E84 or UL 723 and that are UL 181, SMACNA, NAIMA approved or conform to ASTM A653 | Black Line | English
Heating and Cooling | 5 | Forced Air | 5.01 | 5.0104 | Duct Installation | 5.0104.1 | New Duct Components | Efficient, quiet, and optimal air flow, provided through safe, durable, and sealed ducts that do not have visible air leakage @ 25 pascals |  |  |  | Black Line |  | English | General preparation | 5.0104.1b | Single Family Site-Built Housing¦Multifamily Housing |  | Old duct materials disposed of off premises |  | Remove all old ductwork and duct insulation from the premises | Black Line | English
Heating and Cooling | 5 | Forced Air | 5.01 | 5.0104 | Duct Installation | 5.0104.1 | New Duct Components | Efficient, quiet, and optimal air flow, provided through safe, durable, and sealed ducts that do not have visible air leakage @ 25 pascals |  |  |  | Black Line |  | English | Duct design | 5.0104.1c | Single Family Site-Built Housing |  | Maximize air flow |  | Design residential duct systems using friction charts and ANSI/ACCA Manual D (Residential Duct Systems) or equivalents Do not use building cavities as ductwork under any situation Route ducts so that standard service and repair to the building and its systems does not damage the ducts | Black Line | English
Heating and Cooling | 5 | Forced Air | 5.01 | 5.0104 | Duct Installation | 5.0104.1 | New Duct Components | Efficient, quiet, and optimal air flow, provided through safe, durable, and sealed ducts that do not have visible air leakage @ 25 pascals |  |  |  | Black Line |  | English | Termination design | 5.0104.1d | Single Family Site-Built Housing |  | Appropriate level of air mixing, air flow, and occupant comfort |  | Design supply terminations to be capable of delivering air with the proper speed and throw to cover the entire space they serve and that do not produce noticeable flow noise when system is operating at full speed Design return grille gross area to be equal to or larger than return box | Black Line | English
Heating and Cooling | 5 | Forced Air | 5.01 | 5.0104 | Duct Installation | 5.0104.1 | New Duct Components | Efficient, quiet, and optimal air flow, provided through safe, durable, and sealed ducts that do not have visible air leakage @ 25 pascals |  |  |  | Black Line |  | English | Protection | 5.0104.1e | Single Family Site-Built Housing¦Multifamily Housing |  | Protect equipment and ducts from damage and debris collection |  | During renovation or construction, block registers, grilles, and diffusers with a durable material Do not use duct system until construction is finished | Black Line | English
Heating and Cooling | 5 | Forced Air | 5.01 | 5.0104 | Duct Installation | 5.0104.1 | New Duct Components | Efficient, quiet, and optimal air flow, provided through safe, durable, and sealed ducts that do not have visible air leakage @ 25 pascals |  |  |  | Black Line |  | English | Exterior duct construction | 5.0104.1f | Single Family Site-Built Housing¦Multifamily Housing |  | Prevent condensation, reduce thermal loss or gain, protected from elements |  | For exterior ducts (i.e., exposed to outdoors), use duct material that meets the following criteria: insulation level of R-12 or greater includes a weatherproof barrier that is resistant to ultraviolet light damage will not be damaged by weather | Black Line | English
Heating and Cooling | 5 | Forced Air | 5.01 | 5.0104 | Duct Installation | 5.0104.1 | New Duct Components | Efficient, quiet, and optimal air flow, provided through safe, durable, and sealed ducts that do not have visible air leakage @ 25 pascals |  |  |  | Black Line |  | English | Plenums | 5.0104.1g | Single Family Site-Built Housing¦Multifamily Housing |  | Minimize static pressure and maximize air flow |  | When a 90 degree turn is required in the plenum, use radius elbow fittings or square fittings with turning vanes Supply plenum must be the same size or larger than the air handler supply opening If equipment is installed on top of the return plenum, plenum platform must independently support the weight of the equipment | Black Line | English
Heating and Cooling | 5 | Forced Air | 5.01 | 5.0104 | Duct Installation | 5.0104.1 | New Duct Components | Efficient, quiet, and optimal air flow, provided through safe, durable, and sealed ducts that do not have visible air leakage @ 25 pascals |  |  |  | Black Line |  | English | Reducers | 5.0104.1h | Single Family Site-Built Housing¦Multifamily Housing |  | Minimize static pressure and maximize air flow |  | Install reducers between sections of different size ducts in accordance with existing standards based on duct material (e.g., SMACNA, NAIMA) | Black Line | English
Heating and Cooling | 5 | Forced Air | 5.01 | 5.0104 | Duct Installation | 5.0104.1 | New Duct Components | Efficient, quiet, and optimal air flow, provided through safe, durable, and sealed ducts that do not have visible air leakage @ 25 pascals |  |  |  | Black Line |  | English | Supply branches | 5.0104.1i | Single Family Site-Built Housing¦Multifamily Housing |  | Minimize static pressure and maximize air flow |  | Install runs as short as possible | Black Line | English
Heating and Cooling | 5 | Forced Air | 5.01 | 5.0104 | Duct Installation | 5.0104.1 | New Duct Components | Efficient, quiet, and optimal air flow, provided through safe, durable, and sealed ducts that do not have visible air leakage @ 25 pascals |  |  |  | Black Line |  | English | Take-offs | 5.0104.1j | Single Family Site-Built Housing¦Multifamily Housing |  | Minimize static pressure and maximize air flow |  | Install take-offs onto the trunk in accordance with duct construction standards (SMACNA) Install take-offs using mechanical fasteners for all applications Take-offs that create high turbulence will not be used (e.g., elbows with integrated dampers, scoops) | Black Line | English
Heating and Cooling | 5 | Forced Air | 5.01 | 5.0104 | Duct Installation | 5.0104.1 | New Duct Components | Efficient, quiet, and optimal air flow, provided through safe, durable, and sealed ducts that do not have visible air leakage @ 25 pascals |  |  |  | Black Line |  | English | Flexible ducts | 5.0104.1k | Single Family Site-Built Housing¦Multifamily Housing |  | Minimize static pressure and maximize air flow |  | Install flexible duct as straight as possible and fully stretched without unnecessary sagging, crimping, or bends Do not bend flexible duct more than 45 degrees without using a rigid elbowUse a rigid connector when joining two pieces of flexible duct together | Black Line | English
Heating and Cooling | 5 | Forced Air | 5.01 | 5.0104 | Duct Installation | 5.0104.1 | New Duct Components | Efficient, quiet, and optimal air flow, provided through safe, durable, and sealed ducts that do not have visible air leakage @ 25 pascals |  |  |  | Black Line |  | English | Boots | 5.0104.1l | Single Family Site-Built Housing¦Multifamily Housing |  | Minimize static pressure and maximize air flow |  | Use boots with a directional collar (e.g., 45 degree elbow) whenever ducting turns directly after the boot connectionIf using straight boots, connect an elbow to the boot before connecting the ductDo not connect flexible duct directly to a straight boot if it turns more than 15 degrees within 6' of boot connection | Black Line | English
Heating and Cooling | 5 | Forced Air | 5.01 | 5.0104 | Duct Installation | 5.0104.1 | New Duct Components | Efficient, quiet, and optimal air flow, provided through safe, durable, and sealed ducts that do not have visible air leakage @ 25 pascals |  |  |  | Black Line |  | English | Fire protection | 5.0104.1m | Single Family Site-Built Housing¦Multifamily Housing |  | Meet applicable fire code and provide functional smoke detection |  | Install fire dampers and ductwork in accordance with applicable fire code Install smoke alarms inside duct plenums that convey more than 2500 cfm Seal ductwork penetrations through fire rated surfaces according to applicable code requirements for the surface | Black Line | English
Heating and Cooling | 5 | Forced Air | 5.01 | 5.0104 | Duct Installation | 5.0104.1 | New Duct Components | Efficient, quiet, and optimal air flow, provided through safe, durable, and sealed ducts that do not have visible air leakage @ 25 pascals |  |  |  | Black Line |  | English | Air filtration | 5.0104.1n | Single Family Site-Built Housing¦Multifamily Housing |  | Protect equipment from dirt and debris and allow proper airflow |  | Install accessible filter grills that have no air bypass around the filters Install filter slot covers to prevent return air leakage Avoid filters with high static pressure drop unless system is designed for them | Black Line | English
Heating and Cooling | 5 | Forced Air | 5.01 | 5.0104 | Duct Installation | 5.0104.1 | New Duct Components | Efficient, quiet, and optimal air flow, provided through safe, durable, and sealed ducts that do not have visible air leakage @ 25 pascals |  |  |  | Black Line |  | English | Room pressure balancing | 5.0104.1o | Single Family Site-Built Housing¦Multifamily Housing |  | Unrestricted air flow, minimize shell leakage caused by duct system, prevent interference with combustion appliance function |  | Room-to-room pressure differences shall not exceed 3 pascals with the air handler running Install appropriate means of pressure balancing if necessary (e.g., transfer grilles, jumper ducts, individual room returns) | Black Line | English
Heating and Cooling | 5 | Forced Air | 5.01 | 5.0104 | Duct Installation | 5.0104.1 | New Duct Components | Efficient, quiet, and optimal air flow, provided through safe, durable, and sealed ducts that do not have visible air leakage @ 25 pascals |  |  |  | Black Line |  | English | Sealing | 5.0104.1p | Single Family Site-Built Housing¦Multifamily Housing |  | Visibly sealed ducts and penetrations |  | Seal all ducts in accordance with SWS Subtopic "Duct Sealing" Seal ductwork penetrations through interior walls with a durable and compatible sealant (e.g., caulk, silicone) | Black Line | English
Heating and Cooling | 5 | Forced Air | 5.01 | 5.0104 | Duct Installation | 5.0104.1 | New Duct Components | Efficient, quiet, and optimal air flow, provided through safe, durable, and sealed ducts that do not have visible air leakage @ 25 pascals |  |  |  | Black Line |  | English | Fastening | 5.0104.1q | Single Family Site-Built Housing¦Multifamily Housing |  | Durable duct connection |  | Fasten duct connections in accordance with SWS detail "Duct Repair: Mechanical Fastening" | Black Line | English
Heating and Cooling | 5 | Forced Air | 5.01 | 5.0104 | Duct Installation | 5.0104.1 | New Duct Components | Efficient, quiet, and optimal air flow, provided through safe, durable, and sealed ducts that do not have visible air leakage @ 25 pascals |  |  |  | Black Line |  | English | Support | 5.0104.1r | Single Family Site-Built Housing¦Multifamily Housing |  | Durably supported ducts |  | Support ducts in accordance with SWS detail "Duct Repair: Duct Support" | Black Line | English
Heating and Cooling | 5 | Forced Air | 5.01 | 5.0104 | Duct Installation | 5.0104.1 | New Duct Components | Efficient, quiet, and optimal air flow, provided through safe, durable, and sealed ducts that do not have visible air leakage @ 25 pascals |  |  |  | Black Line |  | English | Insulation | 5.0104.1s | Single Family Site-Built Housing¦Multifamily Housing |  | Properly insulated and condensation resistant ducts |  | Insulated ducts in accordance with SWS Detail "General Duct Insulation" | Black Line | English
Heating and Cooling | 5 | Forced Air | 5.01 | 5.0104 | Duct Installation | 5.0104.1 | New Duct Components | Efficient, quiet, and optimal air flow, provided through safe, durable, and sealed ducts that do not have visible air leakage @ 25 pascals |  |  |  | Black Line |  | English | Manual volume dampers | 5.0104.1t | Single Family Site-Built Housing¦Multifamily Housing |  | Volume dampers are accessible after interior finishes are installed |  | Install dampers as close to the trunk as possible and in accessible locations to the fullest extent possible | Black Line | English
Heating and Cooling | 5 | Forced Air | 5.01 | 5.0105 | Duct Repair | 5.0105.1 | Mechanical Fastening | Ducts securely fastened |  |  |  | Black Line |  | English | Metal to metal | 5.0105.1a | Single Family Site-Built Housing¦Manufactured Housing¦Multifamily Housing |  | Durable joints |  | Fasten ducts with a minimum of three equally spaced galvanized or stainless steel mechanical fasteners | Black Line | English
Heating and Cooling | 5 | Forced Air | 5.01 | 5.0105 | Duct Repair | 5.0105.1 | Mechanical Fastening | Ducts securely fastened |  |  |  | Black Line |  | English | Flex to metal | 5.0105.1b | Single Family Site-Built Housing¦Manufactured Housing¦Multifamily Housing |  | Durable and sealed joints |  | Fasten ducts with UL 181 approved tie bands using a tie band tensioning tool | Black Line | English
Heating and Cooling | 5 | Forced Air | 5.01 | 5.0105 | Duct Repair | 5.0105.1 | Mechanical Fastening | Ducts securely fastened |  |  |  | Black Line |  | English | Flex to flex | 5.0105.1c | Single Family Site-Built Housing¦Manufactured Housing¦Multifamily Housing |  | Durable flex duct connections |  | Install a rigid metal coupling of the same size as the flex duct between the two sections Fasten both joints with UL 181 approved tie bands using a tie band tensioning tool | Black Line | English
Heating and Cooling | 5 | Forced Air | 5.01 | 5.0105 | Duct Repair | 5.0105.1 | Mechanical Fastening | Ducts securely fastened |  |  |  | Black Line |  | English | Duct board to duct board | 5.0105.1d | Single Family Site-Built Housing¦Manufactured Housing¦Multifamily Housing |  | Durable and sealed joints |  | Cut duct board edges to create an overlapping joint on all contact surfaces Fasten joints with outward clinching (stitch) staples spaced every 2" Cover joint with UL 181 rated mastic embedded fiber tape and additional mastic that laps at least 1" past the edges of the tape on all sides | Black Line | English
Heating and Cooling | 5 | Forced Air | 5.01 | 5.0105 | Duct Repair | 5.0105.1 | Mechanical Fastening | Ducts securely fastened |  |  |  | Black Line |  | English | Duct board to flexible duct | 5.0105.1e | Single Family Site-Built Housing¦Manufactured Housing¦Multifamily Housing |  | Durable take-off duct attachment |  | Install a metal take-off collar on the duct board specifically designed for the thickness of the duct board Bend all finger tabs down securely so collar shank is firmly seated against the exterior surface Attach flexible duct to collar with UL 181 approved tie bands using a tie band tensioning tool | Black Line | English
Heating and Cooling | 5 | Forced Air | 5.01 | 5.0105 | Duct Repair | 5.0105.1 | Mechanical Fastening | Ducts securely fastened |  |  |  | Black Line |  | English | Duct board to metal | 5.0105.1f | Single Family Site-Built Housing¦Manufactured Housing¦Multifamily Housing |  | Durable and sealed duct connection |  | Fasten duct board to metal duct using metal channel and mechanical fasteners spaced evenly on all sides Cover connection joint with UL 181 rated mastic embedded fiber tape and additional mastic that laps at least 1" past the edges of the tape on all sides | Black Line | English
Heating and Cooling | 5 | Forced Air | 5.01 | 5.0105 | Duct Repair | 5.0105.1 | Mechanical Fastening | Ducts securely fastened |  |  |  | Black Line |  | English | Duct board plenum to air handler cabinet | 5.0105.1g | Single Family Site-Built Housing¦Manufactured Housing¦Multifamily Housing |  | Durable connection that reduce duct vibration and optimize airflow |  | Fasten duct board to air handler cabinet using metal channel fastened with screws spaced a maximum of 6" with the duct board sandwiched between the channel flanges In upflow air handler connections, install a flexible connection between supply plenum and unit that does not reduce the inside dimensions of the duct | Black Line | English
Heating and Cooling | 5 | Forced Air | 5.01 | 5.0105 | Duct Repair | 5.0105.1 | Mechanical Fastening | Ducts securely fastened |  |  |  | Black Line |  | English | Duct boot to subfloor | 5.0105.1h | Single Family Site-Built Housing¦Manufactured Housing¦Multifamily Housing |  | Durable boot to subfloor connection |  | Fasten boot to wood using a minimum of 1 stainless steel or galvanized fastener per side | Black Line | English
Heating and Cooling | 5 | Forced Air | 5.01 | 5.0105 | Duct Repair | 5.0105.1 | Mechanical Fastening | Ducts securely fastened |  |  |  | Black Line |  | English | Duct boot to gypsum | 5.0105.1i | Single Family Site-Built Housing¦Manufactured Housing¦Multifamily Housing |  | Durable boot to gypsum connection |  | If accessible, fasten a boot hanger to adjacent framing with mechanical fasteners Connect boot to hanger with mechanical fasteners If inaccessible, fasten boot to gypsum with UL 181 rated fiber tape and mastic | Black Line | English
Heating and Cooling | 5 | Forced Air | 5.01 | 5.0105 | Duct Repair | 5.0105.1 | Mechanical Fastening | Ducts securely fastened |  |  |  | Black Line |  | English | Metal plenum to air handler cabinet | 5.0105.1j | Single Family Site-Built Housing¦Manufactured Housing¦Multifamily Housing |  | Durable joints that reduce duct vibration and optimize airflow |  | Install a flexible connection between plenum and unit that does not reduce the inside dimensions of the duct Fasten plenum on all sides with mechanical fasteners spaces no more than every 6" | Black Line | English
Heating and Cooling | 5 | Forced Air | 5.01 | 5.0105 | Duct Repair | 5.0105.2 | Duct Support | Ducts properly and durably supported |  |  |  | Black Line |  | English | Flex duct and duct board support | 5.0105.2a | Single Family Site-Built Housing¦Manufactured Housing¦Multifamily Housing |  | Ducts securely supported without causing interior dimensions to be reduced or allowing moisture damage |  | Support flexible and duct board ducts and plenums with 1-1/2" wide or greater material, installed every 4' or less, without crimping or pinching the ductwork or reducing the interior dimensions Ducts must never contact the ground | Black Line | English
Heating and Cooling | 5 | Forced Air | 5.01 | 5.0105 | Duct Repair | 5.0105.2 | Duct Support | Ducts properly and durably supported |  |  |  | Black Line |  | English | Metal duct support | 5.0105.2b | Single Family Site-Built Housing¦Manufactured Housing¦Multifamily Housing |  | Ducts securely supported and protected from corrosion |  | Support metal ducts with 1/2" wide or greater eighteen gauge metal straps, 12-gauge galvanized wire, or metal rods every 10' or less Ducts must never contact the ground | Black Line | English
Heating and Cooling | 5 | Forced Air | 5.01 | 5.0105 | Duct Repair | 5.0105.2 | Duct Support | Ducts properly and durably supported |  |  |  | Black Line |  | English | Plenum support | 5.0105.2c | Single Family Site-Built Housing¦Manufactured Housing¦Multifamily Housing |  | Prevent plenum sagging or excessive movement |  | Support upflow supply plenums or downflow return plenums independently from the air handler attachment | Black Line | English
Heating and Cooling | 5 | Forced Air | 5.01 | 5.0106 | Duct Sealing | 5.0106.1 | General Duct Sealing | Ducts sealed to prevent air leakage without interfering with volume or fire damper operation |  |  |  | Black Line |  | English | Sealant selection | 5.0106.1a | Single Family Site-Built Housing¦Manufactured Housing¦Multifamily Housing |  | Select durable and safe duct sealant |  | Select only UL 181 approved materials that: are compatible with their intended surfaces allow for differential expansion and contraction between dissimilar materials meet the requirements of the applicable fire safety code (e.g., thermal or ignition barriers) Select low volatile organic compound (VOC) sealants for use inside the pressure boundary that meet independent testing and verification protocols | Black Line | English
Heating and Cooling | 5 | Forced Air | 5.01 | 5.0106 | Duct Sealing | 5.0106.1 | General Duct Sealing | Ducts sealed to prevent air leakage without interfering with volume or fire damper operation |  |  |  | Black Line |  | English | Access ducts | 5.0106.1b | Single Family Site-Built Housing¦Manufactured Housing¦Multifamily Housing |  | Gain access while maintaining insulation value |  | Clear surrounding insulation to expose joints being sealed, salvage for reuse if possible If duct must be cut open to gain access, position the hole to make repair with appropriate materials feasible | Black Line | English
Heating and Cooling | 5 | Forced Air | 5.01 | 5.0106 | Duct Sealing | 5.0106.1 | General Duct Sealing | Ducts sealed to prevent air leakage without interfering with volume or fire damper operation |  |  |  | Black Line |  | English | Surface preparation | 5.0106.1c | Single Family Site-Built Housing¦Manufactured Housing¦Multifamily Housing |  | Sealant adheres to surface |  | Remove loose debris using a vacuum Remove any substance that will prevent sealant adhesion (tape, oil, etc.) using appropriate solvent. | Black Line | English
Heating and Cooling | 5 | Forced Air | 5.01 | 5.0106 | Duct Sealing | 5.0106.1 | General Duct Sealing | Ducts sealed to prevent air leakage without interfering with volume or fire damper operation |  |  |  | Black Line |  | English | Securely fasten ducts | 5.0106.1d | Single Family Site-Built Housing¦Manufactured Housing¦Multifamily Housing |  | Prevent catastrophic duct sealing failure |  | Securely fasten all duct connections using appropriate mechanical fasteners according to the SWS detail "Ducts: Mechanical Fastening" | Black Line | English
Heating and Cooling | 5 | Forced Air | 5.01 | 5.0106 | Duct Sealing | 5.0106.1 | General Duct Sealing | Ducts sealed to prevent air leakage without interfering with volume or fire damper operation |  |  |  | Black Line |  | English | General sealing | 5.0106.1e | Single Family Site-Built Housing¦Manufactured Housing¦Multifamily Housing |  | Eliminate duct leakage |  | Seal all accessible seams, cracks, joints, holes, and penetrations of duct system Select method according to physical leak size | Black Line | English
Heating and Cooling | 5 | Forced Air | 5.01 | 5.0106 | Duct Sealing | 5.0106.1 | General Duct Sealing | Ducts sealed to prevent air leakage without interfering with volume or fire damper operation |  |  |  | Black Line |  | English | Seal leaks less than 1/4" | 5.0106.1f | Single Family Site-Built Housing¦Manufactured Housing¦Multifamily Housing |  | Eliminate minor duct leakage |  | Seal leaks less than 1/4" using fiberglass mesh and mastic Mastic alone is acceptable for holes less than 1/8" in size that are more than 10' from air handler if static operating pressure is less than 1" of Water Column | Black Line | English
Heating and Cooling | 5 | Forced Air | 5.01 | 5.0106 | Duct Sealing | 5.0106.1 | General Duct Sealing | Ducts sealed to prevent air leakage without interfering with volume or fire damper operation |  |  |  | Black Line |  | English | Seal leaks between 1/4" and 3/4" | 5.0106.1g | Single Family Site-Built Housing¦Manufactured Housing¦Multifamily Housing |  | Eliminate major duct leakage |  | Seal leaks between 1/4" and 3/4" using a two stage process: Install temporary tape as a backing material Seal with fiberglass mesh and mastic that extends at least 1" past the temporary tape on all sides | Black Line | English
Heating and Cooling | 5 | Forced Air | 5.01 | 5.0106 | Duct Sealing | 5.0106.1 | General Duct Sealing | Ducts sealed to prevent air leakage without interfering with volume or fire damper operation |  |  |  | Black Line |  | English | Seal leaks greater than 3/4" | 5.0106.1h | Single Family Site-Built Housing¦Manufactured Housing¦Multifamily Housing |  | Eliminate catastrophic duct leakage |  | Repair leaks larger than 3/4" using a rigid duct patch Mechanically fasten patch before applying mastic Install fiberglass mesh and mastic over the seam, overlapping repair joint by at least 1" on all sides | Black Line | English
Heating and Cooling | 5 | Forced Air | 5.01 | 5.0106 | Duct Sealing | 5.0106.1 | General Duct Sealing | Ducts sealed to prevent air leakage without interfering with volume or fire damper operation |  |  |  | Black Line |  | English | Duct boots | 5.0106.1i | Single Family Site-Built Housing¦Manufactured Housing¦Multifamily Housing |  | Eliminate duct leakage around duct boot connections, but maintain boot access |  | Seal gaps between boot and surface connections using fiberglass mesh tape and mastic or appropriate flexible caulking Ensure sealant is dry before reinstalling the register Ensure the register can be removed and reinstalled by the dwelling occupant | Black Line | English
Heating and Cooling | 5 | Forced Air | 5.01 | 5.0106 | Duct Sealing | 5.0106.1 | General Duct Sealing | Ducts sealed to prevent air leakage without interfering with volume or fire damper operation |  |  |  | Black Line |  | English | Air handler jacket | 5.0106.1j | Single Family Site-Built Housing¦Manufactured Housing¦Multifamily Housing |  | Eliminate air handler leakage |  | Seal any joints, cracks, and holes that are not gasketed or weatherstripped and are not needed for proper function or service of the unit using removable sealant (e.g., foil tape, gaskets, etc.) | Black Line | English
Heating and Cooling | 5 | Forced Air | 5.01 | 5.0106 | Duct Sealing | 5.0106.1 | General Duct Sealing | Ducts sealed to prevent air leakage without interfering with volume or fire damper operation |  |  |  | Black Line |  | English | Filter slot | 5.0106.1k | Single Family Site-Built Housing¦Manufactured Housing¦Multifamily Housing |  | Eliminate duct leakage at air filter location without inhibiting access to filter |  | Seal the filter slot with a durable, client removable filter slot cover (e.g., magnetic strip) | Black Line | English
Heating and Cooling | 5 | Forced Air | 5.01 | 5.0106 | Duct Sealing | 5.0106.2 | Duct Sealing - Spray Polyurethane Foam (SPF) | Ducts safely sealed to prevent air leakage |  |  |  | Black Line |  | English | Material selection | 5.0106.2a | Single Family Site-Built Housing¦Manufactured Housing¦Multifamily Housing |  | Select fire safe insulation |  | Select SPF that has a flame spread and smoke development index of 25/450 or less when tested in accordance with ASTM E84 or UL 723 at its installed thickness | Black Line | English
Heating and Cooling | 5 | Forced Air | 5.01 | 5.0106 | Duct Sealing | 5.0106.2 | Duct Sealing - Spray Polyurethane Foam (SPF) | Ducts safely sealed to prevent air leakage |  |  |  | Black Line |  | English | Surface preparation | 5.0106.2b | Single Family Site-Built Housing¦Manufactured Housing¦Multifamily Housing |  | Properly bonded SPF only on the exterior of ducts |  | Remove contaminants from all SPF application surfaces that will prevent full adhesion or cause degradation Verify all SPF application surfaces are in accordance with manufacturer specifications for moisture content and temperature Cover all holes, cracks, gaps, etc. where SPF may enter the interior of the duct with a temporary backing material (e.g., foil tape) | Black Line | English
Heating and Cooling | 5 | Forced Air | 5.01 | 5.0106 | Duct Sealing | 5.0106.2 | Duct Sealing - Spray Polyurethane Foam (SPF) | Ducts safely sealed to prevent air leakage |  |  |  | Black Line |  | English | Installation | 5.0106.2c | Single Family Site-Built Housing¦Manufactured Housing¦Multifamily Housing |  | Airtight ducts that do not threaten indoor air quality |  | Apply SPF to the prescribed R-value in a continuous layer over entire exterior duct surface using a pass thickness maximum in accordance with manufacturer specifications No SPF may be installed on ducts inside the thermal boundary | Black Line | English
Heating and Cooling | 5 | Forced Air | 5.01 | 5.0106 | Duct Sealing | 5.0106.2 | Duct Sealing - Spray Polyurethane Foam (SPF) | Ducts safely sealed to prevent air leakage |  |  |  | Black Line |  | English | Ignition and thermal barriers | 5.0106.2d | Single Family Site-Built Housing¦Manufactured Housing¦Multifamily Housing |  | Minimize ignition and combustion potential |  | Separate all foam products from living space with a thermal barrier material (e.g., 1/2" gypsum wallboard) as specified by applicable building code If space is used only for the service of utilities, foam will be separated from the space using a suitable ignition barrier covering or coating according to manufacturer's specifications If space is used for storage or occupancy, spray foam will be separated from the space using a thermal barrier material (e.g., 1/2" gypsum wallboard) as specified by applicable building code and manufacturer specifications If code requirements are unclear, consult local code officials for clarification | Black Line | English
Heating and Cooling | 5 | Forced Air | 5.01 | 5.0106 | Duct Sealing | 5.0106.3 | Duct Sealing - Proprietary Spray Application | Ducts safely sealed to prevent air leakage |  |  |  | Black Line |  | English | Material selection | 5.0106.3a | Single Family Site-Built Housing¦Manufactured Housing¦Multifamily Housing |  | Select safe and effective sealant |  | Select sealant that is UL 181 approved | Black Line | English
Heating and Cooling | 5 | Forced Air | 5.01 | 5.0106 | Duct Sealing | 5.0106.3 | Duct Sealing - Proprietary Spray Application | Ducts safely sealed to prevent air leakage |  |  |  | Black Line |  | English | Surface preparation | 5.0106.3b | Single Family Site-Built Housing¦Manufactured Housing¦Multifamily Housing |  | Sealant fully bonded with installation surface |  | Prepare the installation surface in accordance with manufacturer specifications | Black Line | English
Heating and Cooling | 5 | Forced Air | 5.01 | 5.0106 | Duct Sealing | 5.0106.3 | Duct Sealing - Proprietary Spray Application | Ducts safely sealed to prevent air leakage |  |  |  | Black Line |  | English | Installation | 5.0106.3c | Single Family Site-Built Housing¦Manufactured Housing¦Multifamily Housing |  | Airtight and compliant duct seal |  | Install sealant in accordance with manufacturer specifications and UL 181, NFPA 90A, and NFPA 90B | Black Line | English
Heating and Cooling | 5 | Forced Air | 5.01 | 5.0107 | Duct Insulation | 5.0107.1 | General Duct Insulation | Properly insulated and condensation resistant ducts |  |  |  | Black Line |  | English | Material selection | 5.0107.1a | Single Family Site-Built Housing¦Manufactured Housing¦Multifamily Housing |  | Select durable and safe materials that prevent condensation |  | Select insulation with a flame spread and smoke development index of 25/50 when tested in accordance with ASTM E84 or UL 723 Select insulation that includes an exterior vapor retarder layer | Black Line | English
Heating and Cooling | 5 | Forced Air | 5.01 | 5.0107 | Duct Insulation | 5.0107.1 | General Duct Insulation | Properly insulated and condensation resistant ducts |  |  |  | Black Line |  | English | General preparation | 5.0107.1b | Single Family Site-Built Housing¦Manufactured Housing¦Multifamily Housing |  | Damaged materials properly disposed and ductwork sealed before insulating |  | Remove damaged or wet duct insulation from premises Verify ductwork is sealed before insulating | Black Line | English
Heating and Cooling | 5 | Forced Air | 5.01 | 5.0107 | Duct Insulation | 5.0107.1 | General Duct Insulation | Properly insulated and condensation resistant ducts |  |  |  | Black Line |  | English | Insulation value | 5.0107.1c | Single Family Site-Built Housing¦Manufactured Housing¦Multifamily Housing |  | Location appropriate insulation value |  | Insulate all ducts outside the thermal boundary to a minimum of R-8 Insulate all ducts exposed to the exterior to a minimum of R-12 | Black Line | English
Heating and Cooling | 5 | Forced Air | 5.01 | 5.0107 | Duct Insulation | 5.0107.1 | General Duct Insulation | Properly insulated and condensation resistant ducts |  |  |  | Black Line |  | English | Attachment | 5.0107.1d | Single Family Site-Built Housing¦Manufactured Housing¦Multifamily Housing |  | Insulation durably fastened |  | Secure blanket insulation in full contact with the duct surface using mechanical fasteners (e.g., stick pins, metal wire) Secure reflective insulation to duct in compliance with manufacturer specifications including required air spaces | Black Line | English
Heating and Cooling | 5 | Forced Air | 5.01 | 5.0107 | Duct Insulation | 5.0107.1 | General Duct Insulation | Properly insulated and condensation resistant ducts |  |  |  | Black Line |  | English | Sealing | 5.0107.1e | Single Family Site-Built Housing¦Manufactured Housing¦Multifamily Housing |  | Prevent condensation |  | Seal all seams and connections of the duct insulation using UL 181 approved tape so that no gaps exist in the vapor retarder | Black Line | English
Heating and Cooling | 5 | Forced Air | 5.01 | 5.0107 | Duct Insulation | 5.0107.1 | General Duct Insulation | Properly insulated and condensation resistant ducts |  |  |  | Black Line |  | English | Insulation - onsite documentation | 5.0107.1f | Single Family Site-Built Housing¦Manufactured Housing¦Multifamily Housing |  | Comply with 16 CFR 460.17 and document contract compliance |  | Post a dated receipt signed by the installer that minimally includes: Installed insulation type, coverage area, installed thickness, and installed R-value If reflective exterior insulation is used the documentation must include the number and width of included air spaces | Black Line | English
Heating and Cooling | 5 | Forced Air | 5.01 | 5.0107 | Duct Insulation | 5.0107.2 | Duct Insulation - Spray Polyurethane Foam (SPF) | Safe and durable SPF duct insulation |  |  |  | Black Line |  | English | Material selection | 5.0107.2a | Single Family Site-Built Housing¦Manufactured Housing¦Multifamily Housing |  | Select fire safe insulation |  | Select SPF that has a flame spread and smoke development index of 25/450 or less when tested in accordance with ASTM E84 or UL 723 at its installed thickness | Black Line | English
Heating and Cooling | 5 | Forced Air | 5.01 | 5.0107 | Duct Insulation | 5.0107.2 | Duct Insulation - Spray Polyurethane Foam (SPF) | Safe and durable SPF duct insulation |  |  |  | Black Line |  | English | Surface preparation | 5.0107.2b | Single Family Site-Built Housing¦Manufactured Housing¦Multifamily Housing |  | Properly bonded SPF only on the exterior of ducts |  | Remove contaminants from all SPF application surfaces that will prevent full adhesion or cause degradation Verify all SPF application surfaces are in accordance with manufacturer specifications for moisture content and temperature Cover all holes, cracks, gaps, etc. where SPF may enter the interior of the duct with a temporary backing material (e.g., foil tape) | Black Line | English
Heating and Cooling | 5 | Forced Air | 5.01 | 5.0107 | Duct Insulation | 5.0107.2 | Duct Insulation - Spray Polyurethane Foam (SPF) | Safe and durable SPF duct insulation |  |  |  | Black Line |  | English | Installation | 5.0107.2c | Single Family Site-Built Housing¦Manufactured Housing¦Multifamily Housing |  | Airtight and properly insulated ducts that do not threaten indoor air quality |  | Apply SPF to the prescribed R-value in a continuous layer over entire exterior duct surface using a pass thickness maximum in accordance with manufacturer specifications No SPF may be installed on ducts inside the thermal boundary | Black Line | English
Heating and Cooling | 5 | Forced Air | 5.01 | 5.0107 | Duct Insulation | 5.0107.2 | Duct Insulation - Spray Polyurethane Foam (SPF) | Safe and durable SPF duct insulation |  |  |  | Black Line |  | English | Ignition and thermal barriers | 5.0107.2d | Single Family Site-Built Housing¦Manufactured Housing¦Multifamily Housing |  | Minimize ignition and combustion potential |  | Separate all foam products from living space with a thermal barrier material (e.g., 1/2" gypsum wallboard) as specified by applicable building code If space is used only for the service of utilities, foam will be separated from the space using a suitable ignition barrier covering or coating according to manufacturer's specifications If space is used for storage or occupancy, spray foam will be separated from the space using a thermal barrier material (e.g., 1/2" gypsum wallboard) as specified by applicable building code and manufacturer specifications If code requirements are unclear, consult local code officials for clarification | Black Line | English
Heating and Cooling | 5 | Forced Air | 5.01 | 5.0107 | Duct Insulation | 5.0107.2 | Duct Insulation - Spray Polyurethane Foam (SPF) | Safe and durable SPF duct insulation |  |  |  | Black Line |  | English | Insulation - onsite documentation | 5.0107.2e | Single Family Site-Built Housing¦Manufactured Housing¦Multifamily Housing |  | Comply with 16 CFR 460.17 and document contract compliance |  | Post a dated receipt signed by the installer that minimally includes: Installed insulation type, coverage area, installed thickness, and installed R-value | Black Line | English
Heating and Cooling | 5 | Forced Air | 5.01 | 5.0108 | Equipment Installation | 5.0108.1 | Air-to-Air Split System | Safe, compliant, efficient, and effective system installation in which sequence of operation is correct |  |  |  | Black Line |  | English | Load calculation | 5.0108.1a | Single Family Site-Built Housing¦Manufactured Housing¦Multifamily Housing |  | Equipment design load calculated correctly for post-retrofit dwelling |  | Perform residential load calculation in accordance with the current version of ANSI/ACCA Manual J (Residential Load Calculation) or equivalent using interior design temperatures of 75 degrees for cooling and 70 degrees for heating Perform commercial load calculation in accordance with the current version of ANSI/ACCA Manual N (Commercial Load Calculation) or equivalent using interior design temperatures of 75 degrees for cooling and 70 degrees for heating Room by room load calculations will be performed when installing a new duct system or in retro-commissioning projects Calculated loads based on post-retrofit dwelling characteristics | Black Line | English
Heating and Cooling | 5 | Forced Air | 5.01 | 5.0108 | Equipment Installation | 5.0108.1 | Air-to-Air Split System | Safe, compliant, efficient, and effective system installation in which sequence of operation is correct |  |  |  | Black Line |  | English | Equipment selection | 5.0108.1b | Single Family Site-Built Housing¦Manufactured Housing¦Multifamily Housing |  | Select efficient equipment capable of meeting the design loads |  | Select residential equipment in accordance with the current version of ANSI/ACCA Manual S (Residential Equipment Selection) or equivalent Select commercial equipment in accordance with the current version of ANSI/ACCA Manual CS (Commercial Applications, Systems and Equipment) or equivalent Select cooling equipment capable of meeting the sensible and latent load of the building that is not sized more than 115% of total load or next available size Select heating equipment of the lowest capacity required to meet the design heating load and provide the air volume required by any air conditioning equipment installed Select system that is ENERGY STAR certified or equivalent Select outdoor units that are corrosion-protected for marine climate zones | Black Line | English
Heating and Cooling | 5 | Forced Air | 5.01 | 5.0108 | Equipment Installation | 5.0108.1 | Air-to-Air Split System | Safe, compliant, efficient, and effective system installation in which sequence of operation is correct |  |  |  | Black Line |  | English | Outdoor unit location | 5.0108.1c | Single Family Site-Built Housing¦Manufactured Housing¦Multifamily Housing |  | Locate outdoor unit to facilitate air-flow and service access |  | Locate unit to provide clearance on all sides and top according to manufacturer specifications and service access according to applicable code | Black Line | English
Heating and Cooling | 5 | Forced Air | 5.01 | 5.0108 | Equipment Installation | 5.0108.1 | Air-to-Air Split System | Safe, compliant, efficient, and effective system installation in which sequence of operation is correct |  |  |  | Black Line |  | English | Outdoor unit support | 5.0108.1d | Single Family Site-Built Housing¦Manufactured Housing¦Multifamily Housing |  | Stable outdoor unit that is protected from corrosion |  | Situate outdoor unit on a non-wicking equipment pad Ensure unit is level, stable, and elevated a minimum of 6" above the ground | Black Line | English
Heating and Cooling | 5 | Forced Air | 5.01 | 5.0108 | Equipment Installation | 5.0108.1 | Air-to-Air Split System | Safe, compliant, efficient, and effective system installation in which sequence of operation is correct |  |  |  | Black Line |  | English | Outdoor unit installation | 5.0108.1e | Single Family Site-Built Housing¦Manufactured Housing¦Multifamily Housing |  | Safe and compliant installation |  | Install outdoor unit according to manufacturer specifications and applicable building code (e.g., IRC, IMC, IBC) and ANSI/ACCA Standard 5 (HVAC Quality Installation Standard) | Black Line | English
Heating and Cooling | 5 | Forced Air | 5.01 | 5.0108 | Equipment Installation | 5.0108.1 | Air-to-Air Split System | Safe, compliant, efficient, and effective system installation in which sequence of operation is correct |  |  |  | Black Line |  | English | Indoor unit location | 5.0108.1f | Single Family Site-Built Housing¦Manufactured Housing¦Multifamily Housing |  | Protect unit from corrosion and thermal loss and facilitate service access |  | Locate unit in a dry location and within conditioned space (when feasible) that provides adequate service access according to manufacturer specifications and applicable code | Black Line | English
Heating and Cooling | 5 | Forced Air | 5.01 | 5.0108 | Equipment Installation | 5.0108.1 | Air-to-Air Split System | Safe, compliant, efficient, and effective system installation in which sequence of operation is correct |  |  |  | Black Line |  | English | Indoor unit installation | 5.0108.1g | Single Family Site-Built Housing¦Manufactured Housing¦Multifamily Housing |  | Safe, accessible, stable, and properly installed indoor unit with safe and durable fuel supply |  | Install outdoor unit according to manufacturer specifications and applicable building code (e.g., IRC, IMC, IBC) and ANSI/ACCA Standard 5 (HVAC Quality Installation Standard) Install fuel delivery to the unit according to SWS Subtopic "Fuel Delivery" | Black Line | English
Heating and Cooling | 5 | Forced Air | 5.01 | 5.0108 | Equipment Installation | 5.0108.1 | Air-to-Air Split System | Safe, compliant, efficient, and effective system installation in which sequence of operation is correct |  |  |  | Black Line |  | English | Support - all installations | 5.0108.1h | Single Family Site-Built Housing¦Manufactured Housing¦Multifamily Housing |  | Safe, stable, and durably supported indoor unit |  | Ensure unit is level, stable, secured to ductwork, properly braced to prevent movement (seismic bracing), and elevated as required by applicable building code | Black Line | English
Heating and Cooling | 5 | Forced Air | 5.01 | 5.0108 | Equipment Installation | 5.0108.1 | Air-to-Air Split System | Safe, compliant, efficient, and effective system installation in which sequence of operation is correct |  |  |  | Black Line |  | English | Support - horizontal air flow in attic | 5.0108.1i | Single Family Site-Built Housing¦Manufactured Housing¦Multifamily Housing |  | Equipment is safe, stable, level, and does not transmit vibration or reduce attic insulation level |  | Support equipment on a fireproof platform that is elevated above the insulation level or suspend with threaded rod in accordance with local codes and manufacturer specifications Install vibration pads/isolators according to manufacturer specifications | Black Line | English
Heating and Cooling | 5 | Forced Air | 5.01 | 5.0108 | Equipment Installation | 5.0108.1 | Air-to-Air Split System | Safe, compliant, efficient, and effective system installation in which sequence of operation is correct |  |  |  | Black Line |  | English | Support - horizontal air flow in subspace | 5.0108.1j | Single Family Site-Built Housing¦Manufactured Housing¦Multifamily Housing |  | Equipment is safe, stable, level, and does not transmit vibration or corrode |  | Support equipment on a nonwicking, fireproof material or suspend with threaded rod in accordance with local codes and manufacturer specifications Install vibration pads/isolators according to manufacturer specifications | Black Line | English
Heating and Cooling | 5 | Forced Air | 5.01 | 5.0108 | Equipment Installation | 5.0108.1 | Air-to-Air Split System | Safe, compliant, efficient, and effective system installation in which sequence of operation is correct |  |  |  | Black Line |  | English | Support - upflow on a platform | 5.0108.1k | Single Family Site-Built Housing¦Manufactured Housing¦Multifamily Housing |  | Equipment is safe, stable, level, and does not transmit vibration or corrode |  | Support equipment on a durable, fireproof platform capable of supporting the weight of the equipment Install vibration pads/isolators according to manufacturer specifications | Black Line | English
Heating and Cooling | 5 | Forced Air | 5.01 | 5.0108 | Equipment Installation | 5.0108.1 | Air-to-Air Split System | Safe, compliant, efficient, and effective system installation in which sequence of operation is correct |  |  |  | Black Line |  | English | Support - downflow | 5.0108.1l | Single Family Site-Built Housing¦Manufactured Housing¦Multifamily Housing |  | Equipment is safe, stable, and level |  | Support equipment on ductwork capable of supporting the weight of the equipment | Black Line | English
Heating and Cooling | 5 | Forced Air | 5.01 | 5.0108 | Equipment Installation | 5.0108.1 | Air-to-Air Split System | Safe, compliant, efficient, and effective system installation in which sequence of operation is correct |  |  |  | Black Line |  | English | Connections | 5.0108.1m | Single Family Site-Built Housing¦Manufactured Housing¦Multifamily Housing |  | Connections do not interfere with operation and service of equipment |  | Install equipment connections (e.g., electrical service, condensate drains, ductwork, fuel, venting, refrigerant lines) to allow for necessary service and repair access to all portions of the equipment | Black Line | English
Heating and Cooling | 5 | Forced Air | 5.01 | 5.0108 | Equipment Installation | 5.0108.1 | Air-to-Air Split System | Safe, compliant, efficient, and effective system installation in which sequence of operation is correct |  |  |  | Black Line |  | English | Intakes/terminations | 5.0108.1n | Single Family Site-Built Housing¦Manufactured Housing¦Multifamily Housing |  | System intakes/terminations that are operational, safe, and compliant |  | Locate all intakes/terminations in compliance with manufacturer specifications and applicable building code | Black Line | English
Heating and Cooling | 5 | Forced Air | 5.01 | 5.0108 | Equipment Installation | 5.0108.1 | Air-to-Air Split System | Safe, compliant, efficient, and effective system installation in which sequence of operation is correct |  |  |  | Black Line |  | English | Condensate drainage | 5.0108.1o | Single Family Site-Built Housing¦Manufactured Housing¦Multifamily Housing |  | Prevent water damage and drain condensate through functional drains to an approved location |  | Install a secondary drain pan with a float switch interlocked to the cooling system power under all units that exist in or above conditioned space Pipe condensate to a properly sized sanitary drain or the outdoors and provide with traps as specified by the manufacturer and applicable building code When there is potential for condensation or freezing of the drain line, insulate condensate drain lines to a minimum of R-4 with insulation that contains a Class II or greater vapor retarder | Black Line | English
Heating and Cooling | 5 | Forced Air | 5.01 | 5.0108 | Equipment Installation | 5.0108.1 | Air-to-Air Split System | Safe, compliant, efficient, and effective system installation in which sequence of operation is correct |  |  |  | Black Line |  | English | Electrical wiring | 5.0108.1p | Single Family Site-Built Housing¦Manufactured Housing¦Multifamily Housing |  | Safe and compliant electrical wiring installation |  | Install electrical wiring according to NFPA 70, and Provide an electrical disconnect within site of the unit Install all high voltage wiring inside of protective conduit and approved junction boxes, no wiring connections (high or low voltage) will occur outside of appropriate junction box | Black Line | English
Heating and Cooling | 5 | Forced Air | 5.01 | 5.0108 | Equipment Installation | 5.0108.1 | Air-to-Air Split System | Safe, compliant, efficient, and effective system installation in which sequence of operation is correct |  |  |  | Black Line |  | English | Refrigerant lines and charge | 5.0108.1q | Single Family Site-Built Housing¦Manufactured Housing¦Multifamily Housing |  | Safe, and effective refrigerant installation |  | Install refrigerant piping according to SWS detail "Refrigerant Lines" Install refrigerant charge according to SWS detail "Refrigerant Charge" | Black Line | English
Heating and Cooling | 5 | Forced Air | 5.01 | 5.0108 | Equipment Installation | 5.0108.1 | Air-to-Air Split System | Safe, compliant, efficient, and effective system installation in which sequence of operation is correct |  |  |  | Black Line |  | English | Fire protection | 5.0108.1r | Single Family Site-Built Housing¦Manufactured Housing¦Multifamily Housing |  | Operational fire warning system in place |  | Install smoke detectors inside the supply duct plenum of systems that move more than 2,500 cubic feet per minute (CFM) in accordance with the applicable building code | Black Line | English
Heating and Cooling | 5 | Forced Air | 5.01 | 5.0108 | Equipment Installation | 5.0108.1 | Air-to-Air Split System | Safe, compliant, efficient, and effective system installation in which sequence of operation is correct |  |  |  | Black Line |  | English | Air handler sealing | 5.0108.1s | Single Family Site-Built Housing¦Manufactured Housing¦Multifamily Housing |  | Air handler leakage less than 1% of system airflow |  | Seal air handler and adjoining ductwork in accordance with SWS Subtopic "Duct Sealing" If air handler is installed in a building cavity (i.e., closet), seal the cavity to eliminate any return air leaks from adjoining chases | Black Line | English
Heating and Cooling | 5 | Forced Air | 5.01 | 5.0108 | Equipment Installation | 5.0108.1 | Air-to-Air Split System | Safe, compliant, efficient, and effective system installation in which sequence of operation is correct |  |  |  | Black Line |  | English | Documentation | 5.0108.1t | Single Family Site-Built Housing¦Manufactured Housing¦Multifamily Housing |  | Provide occupants and service technicians with instructions |  | Provide occupants/owners with user's manual, warranty information, installation instructions, and installer contact information | Black Line | English
Heating and Cooling | 5 | Forced Air | 5.01 | 5.0108 | Equipment Installation | 5.0108.2 | Air-to-Air Package Unit | Safe, compliant, efficient, and effective system installation in which sequence of operation is correct |  |  |  | Black Line |  | English | Load calculation | 5.0108.2a | Single Family Site-Built Housing¦Manufactured Housing¦Multifamily Housing |  | Equipment design load calculated correctly for post-retrofit dwelling |  | Perform residential load calculation in accordance with the current version of ANSI/ACCA Manual J (Residential Load Calculation) or equivalent using interior design temperatures of 75 degrees for cooling and 70 degrees for heating Perform commercial load calculation in accordance with the current version of ANSI/ACCA Manual N (Commercial Load Calculation) or equivalent using interior design temperatures of 75 degrees for cooling and 70 degrees for heating Room by room load calculations will be performed when installing a new duct system or in retro-commissioning projects Calculated loads based on post-retrofit dwelling characteristics | Black Line | English
Heating and Cooling | 5 | Forced Air | 5.01 | 5.0108 | Equipment Installation | 5.0108.2 | Air-to-Air Package Unit | Safe, compliant, efficient, and effective system installation in which sequence of operation is correct |  |  |  | Black Line |  | English | Equipment selection | 5.0108.2b | Single Family Site-Built Housing¦Manufactured Housing¦Multifamily Housing |  | Select equipment capable of meeting the design loads |  | Select residential equipment in accordance with the current version of ANSI/ACCA Manual S (Residential Equipment Selection) or equivalent Select commercial equipment in accordance with the current version of ANSI/ACCA Manual CS (Commercial Applications, Systems and Equipment) or equivalent Select cooling equipment capable of meeting the sensible and latent load of the building that is not sized more than 115% of total load or next available size Select heating equipment of the lowest capacity required to meet the design heating load and provide the air movement required by any air conditioning equipment installed Select system that is ENERGY STAR certified or equivalent Select outdoor units that are corrosion-protected for marine climate zones | Black Line | English
Heating and Cooling | 5 | Forced Air | 5.01 | 5.0108 | Equipment Installation | 5.0108.2 | Air-to-Air Package Unit | Safe, compliant, efficient, and effective system installation in which sequence of operation is correct |  |  |  | Black Line |  | English | Unit location | 5.0108.2c | Single Family Site-Built Housing¦Manufactured Housing¦Multifamily Housing |  | Locate outdoor unit to facilitate air-flow and service access |  | Locate unit to provide clearance on all sides and top according to manufacturer specifications and service access according to applicable code | Black Line | English
Heating and Cooling | 5 | Forced Air | 5.01 | 5.0108 | Equipment Installation | 5.0108.2 | Air-to-Air Package Unit | Safe, compliant, efficient, and effective system installation in which sequence of operation is correct |  |  |  | Black Line |  | English | Unit support | 5.0108.2d | Single Family Site-Built Housing¦Manufactured Housing¦Multifamily Housing |  | Stable unit that is protected from corrosion |  | Situate outdoor unit on a non-wicking equipment pad Ensure unit is level, stable, and secured to ductwork | Black Line | English
Heating and Cooling | 5 | Forced Air | 5.01 | 5.0108 | Equipment Installation | 5.0108.2 | Air-to-Air Package Unit | Safe, compliant, efficient, and effective system installation in which sequence of operation is correct |  |  |  | Black Line |  | English | Unit installation | 5.0108.2e | Single Family Site-Built Housing¦Manufactured Housing¦Multifamily Housing |  | Safe and compliant installation with safe and durable fuel supply |  | Install outdoor unit according to manufacturer specifications and applicable building code (e.g., IRC, IMC, IBC) and ANSI/ACCA Standard 5 (HVAC Quality Installation Standard) Install fuel delivery to the unit according to SWS Subtopic "Fuel Delivery" | Black Line | English
Heating and Cooling | 5 | Forced Air | 5.01 | 5.0108 | Equipment Installation | 5.0108.2 | Air-to-Air Package Unit | Safe, compliant, efficient, and effective system installation in which sequence of operation is correct |  |  |  | Black Line |  | English | Electrical wiring | 5.0108.2f | Single Family Site-Built Housing¦Manufactured Housing¦Multifamily Housing |  | Safe and compliant electrical wiring installation |  | Install electrical wiring according to NFPA 70, and Provide an electrical disconnect within site of the unit Install all high voltage wiring inside of protective conduit and approved junction boxes, no wiring connections (high or low voltage) will occur outside of appropriate junction box | Black Line | English
Heating and Cooling | 5 | Forced Air | 5.01 | 5.0108 | Equipment Installation | 5.0108.2 | Air-to-Air Package Unit | Safe, compliant, efficient, and effective system installation in which sequence of operation is correct |  |  |  | Black Line |  | English | Refrigerant lines and charge | 5.0108.2g | Single Family Site-Built Housing¦Manufactured Housing¦Multifamily Housing |  | Safe, and effective refrigerant installation |  | Install refrigerant piping according to SWS detail "Refrigerant Lines" Install refrigerant charge according to SWS detail "Refrigerant Charge" | Black Line | English
Heating and Cooling | 5 | Forced Air | 5.01 | 5.0108 | Equipment Installation | 5.0108.2 | Air-to-Air Package Unit | Safe, compliant, efficient, and effective system installation in which sequence of operation is correct |  |  |  | Black Line |  | English | Connections | 5.0108.2h | Single Family Site-Built Housing¦Manufactured Housing¦Multifamily Housing |  | Connections do not interfere with operation and service of equipment |  | Install equipment connections (e.g., electrical service, condensate drains, ductwork, fuel, venting, refrigerant lines) to allow for necessary service and repair access to all portions of the equipment | Black Line | English
Heating and Cooling | 5 | Forced Air | 5.01 | 5.0108 | Equipment Installation | 5.0108.2 | Air-to-Air Package Unit | Safe, compliant, efficient, and effective system installation in which sequence of operation is correct |  |  |  | Black Line |  | English | Outdoor ductwork | 5.0108.2i | Single Family Site-Built Housing¦Manufactured Housing¦Multifamily Housing |  | Durable, pest-resistant, and insulated exterior ductwork |  | Install exterior ductwork using rigid, corrosion-resistant metal insulated to a minimum of R-12 | Black Line | English
Heating and Cooling | 5 | Forced Air | 5.01 | 5.0108 | Equipment Installation | 5.0108.2 | Air-to-Air Package Unit | Safe, compliant, efficient, and effective system installation in which sequence of operation is correct |  |  |  | Black Line |  | English | Intakes/terminations | 5.0108.2j | Single Family Site-Built Housing¦Manufactured Housing¦Multifamily Housing |  | System intakes/terminations that are operational, safe, and compliant |  | Locate all intakes/terminations in compliance with manufacturer specifications and applicable building code | Black Line | English
Heating and Cooling | 5 | Forced Air | 5.01 | 5.0108 | Equipment Installation | 5.0108.2 | Air-to-Air Package Unit | Safe, compliant, efficient, and effective system installation in which sequence of operation is correct |  |  |  | Black Line |  | English | Condensate drainage | 5.0108.2k | Single Family Site-Built Housing¦Manufactured Housing¦Multifamily Housing |  | Drain condensate away from unit and prevent damage |  | Pipe condensate to a safe outdoor location where it is drained without contacting the outdoor unit and provide the condensate piping with traps as specified by the manufacturer and applicable building code When there is potential for freezing of the drain line, insulate condensate drain lines to a minimum of R-4 with insulation that contains a Class II or greater vapor retarder | Black Line | English
Heating and Cooling | 5 | Forced Air | 5.01 | 5.0108 | Equipment Installation | 5.0108.2 | Air-to-Air Package Unit | Safe, compliant, efficient, and effective system installation in which sequence of operation is correct |  |  |  | Black Line |  | English | Fire protection | 5.0108.2l | Single Family Site-Built Housing¦Manufactured Housing¦Multifamily Housing |  | Operational fire warning system in place |  | Install smoke detectors inside the supply duct plenum of systems that move more than 2,500 cubic feet per minute (CFM) in accordance with the applicable building code | Black Line | English
Heating and Cooling | 5 | Forced Air | 5.01 | 5.0108 | Equipment Installation | 5.0108.2 | Air-to-Air Package Unit | Safe, compliant, efficient, and effective system installation in which sequence of operation is correct |  |  |  | Black Line |  | English | Documentation | 5.0108.2m | Single Family Site-Built Housing¦Manufactured Housing¦Multifamily Housing |  | Provide occupants and service technicians with instructions |  | Provide occupants/owners with user's manual, warranty information, installation instructions, and installer contact information | Black Line | English
Heating and Cooling | 5 | Forced Air | 5.01 | 5.0108 | Equipment Installation | 5.0108.3 | Mini-Split System | Safe, compliant, efficient, and effective system installation in which sequence of operation is correct |  |  |  | Black Line |  | English | Load calculation | 5.0108.3a | Single Family Site-Built Housing¦Manufactured Housing¦Multifamily Housing |  | Equipment design load calculated correctly for post-retrofit dwelling |  | Perform residential load calculation in accordance with the current version of ANSI/ACCA Manual J (Residential Load Calculation) or equivalent using interior design temperatures of 75 degrees for cooling and 70 degrees for heating Perform commercial load calculation in accordance with the current version of ANSI/ACCA Manual N (Commercial Load Calculation) or equivalent using interior design temperatures of 75 degrees for cooling and 70 degrees for heating Room by room load calculations will be performed when installing multiple indoor units Calculated loads based on post-retrofit dwelling characteristics | Black Line | English
Heating and Cooling | 5 | Forced Air | 5.01 | 5.0108 | Equipment Installation | 5.0108.3 | Mini-Split System | Safe, compliant, efficient, and effective system installation in which sequence of operation is correct |  |  |  | Black Line |  | English | Equipment selection | 5.0108.3b | Single Family Site-Built Housing¦Manufactured Housing¦Multifamily Housing |  | Select equipment capable of meeting the design loads Equipment operates at optimal efficiency and reduced cost |  | Select residential equipment in accordance with the current version of ANSI/ACCA Manual S (Residential Equipment Selection) or equivalent Select commercial equipment in accordance with the current version of ANSI/ACCA Manual CS (Commercial Applications, Systems and Equipment) or equivalent Select system that is ENERGY STAR certified or equivalent Select outdoor units that are corrosion-protected for marine climate zones When applicable, supply multiple indoor units with a single outdoor unit using manufacturer specifications to determine allowable overage of indoor unit capacity in relation to the outdoor unit and derated capacity of indoor units based on outdoor design temperature When applicable, select units that offer ducting options (e.g., ceiling cassette units have a knock out for a 5" or 6" duct) and/or have an outdoor air intake | Black Line | English
Heating and Cooling | 5 | Forced Air | 5.01 | 5.0108 | Equipment Installation | 5.0108.3 | Mini-Split System | Safe, compliant, efficient, and effective system installation in which sequence of operation is correct |  |  |  | Black Line |  | English | Outdoor unit location | 5.0108.3c | Single Family Site-Built Housing¦Manufactured Housing¦Multifamily Housing |  | Outdoor unit located to facilitate air-flow and service access |  | Locate unit with manufacturer recommended clearance on all sides and to allow service access according to applicable code | Black Line | English
Heating and Cooling | 5 | Forced Air | 5.01 | 5.0108 | Equipment Installation | 5.0108.3 | Mini-Split System | Safe, compliant, efficient, and effective system installation in which sequence of operation is correct |  |  |  | Black Line |  | English | Outdoor unit support | 5.0108.3d | Single Family Site-Built Housing¦Manufactured Housing¦Multifamily Housing |  | Stable outdoor unit that is protected from corrosion |  | Situate outdoor unit on a non-wicking equipment pad Ensure unit is level, plumb, stable, and elevated a minimum of 6" above snow line | Black Line | English
Heating and Cooling | 5 | Forced Air | 5.01 | 5.0108 | Equipment Installation | 5.0108.3 | Mini-Split System | Safe, compliant, efficient, and effective system installation in which sequence of operation is correct |  |  |  | Black Line |  | English | Outdoor unit installation | 5.0108.3e | Single Family Site-Built Housing¦Manufactured Housing¦Multifamily Housing |  | Safe and compliant installation |  | Install outdoor unit according to manufacturer specifications and applicable building code (e.g., IRC, IMC, IBC) and ANSI/ACCA Standard 5 (HVAC Quality Installation Standard) | Black Line | English
Heating and Cooling | 5 | Forced Air | 5.01 | 5.0108 | Equipment Installation | 5.0108.3 | Mini-Split System | Safe, compliant, efficient, and effective system installation in which sequence of operation is correct |  |  |  | Black Line |  | English | Indoor unit location | 5.0108.3f | Single Family Site-Built Housing¦Manufactured Housing¦Multifamily Housing |  | Effective location selected for indoor unit(s) |  | Locate indoor unit(s) to provide effective airflow to desired locations without exceeding the manufacturer specifications for refrigerant line total length Maintain clearances in accordance with manufacturer specifications | Black Line | English
Heating and Cooling | 5 | Forced Air | 5.01 | 5.0108 | Equipment Installation | 5.0108.3 | Mini-Split System | Safe, compliant, efficient, and effective system installation in which sequence of operation is correct |  |  |  | Black Line |  | English | Indoor unit(s) installation | 5.0108.3g | Single Family Site-Built Housing¦Manufactured Housing¦Multifamily Housing |  | Safe, effective, and compliant installation |  | Install indoor unit(s) according to manufacturer specifications and applicable building code (e.g., IRC, IMC, IBC) and ANSI/ACCA Standard 5 (HVAC Quality Installation Standard) | Black Line | English
Heating and Cooling | 5 | Forced Air | 5.01 | 5.0108 | Equipment Installation | 5.0108.3 | Mini-Split System | Safe, compliant, efficient, and effective system installation in which sequence of operation is correct |  |  |  | Black Line |  | English | Ceiling cassette insulation | 5.0108.3h | Single Family Site-Built Housing¦Manufactured Housing¦Multifamily Housing |  | Prevent water damage to structure |  | Insulate concealed ceiling cassette unit(s) to a minimum of R-6 when contained inside a building cavity, (even when inside the thermal boundary) without hindering access to serviceable parts Insulation must include a sealed vapor retarder layer | Black Line | English
Heating and Cooling | 5 | Forced Air | 5.01 | 5.0108 | Equipment Installation | 5.0108.3 | Mini-Split System | Safe, compliant, efficient, and effective system installation in which sequence of operation is correct |  |  |  | Black Line |  | English | Indoor unit(s) support | 5.0108.3i | Single Family Site-Built Housing¦Manufactured Housing¦Multifamily Housing |  | Securely mounted with properly functioning drain pan |  | Securely mount indoor unit(s) according to manufacturer specifications ensuring condensate drainage is correctly sloped | Black Line | English
Heating and Cooling | 5 | Forced Air | 5.01 | 5.0108 | Equipment Installation | 5.0108.3 | Mini-Split System | Safe, compliant, efficient, and effective system installation in which sequence of operation is correct |  |  |  | Black Line |  | English | Electrical wiring | 5.0108.3j | Single Family Site-Built Housing¦Manufactured Housing¦Multifamily Housing |  | Safe and compliant electrical wiring installation |  | Install electrical wiring according to NFPA 70, and Provide an electrical disconnect within site of the outdoor unit Install all high voltage wiring inside of protective conduit and approved junction boxes, no wiring connections (high or low voltage) will occur outside of appropriate junction box | Black Line | English
Heating and Cooling | 5 | Forced Air | 5.01 | 5.0108 | Equipment Installation | 5.0108.3 | Mini-Split System | Safe, compliant, efficient, and effective system installation in which sequence of operation is correct |  |  |  | Black Line |  | English | Intakes/terminations | 5.0108.3k | Single Family Site-Built Housing¦Manufactured Housing¦Multifamily Housing |  | System intakes/terminations that are operational, safe, and compliant |  | Locate all intakes/terminations in compliance with manufacturer specifications and applicable building code | Black Line | English
Heating and Cooling | 5 | Forced Air | 5.01 | 5.0108 | Equipment Installation | 5.0108.3 | Mini-Split System | Safe, compliant, efficient, and effective system installation in which sequence of operation is correct |  |  |  | Black Line |  | English | Connections | 5.0108.3l | Single Family Site-Built Housing¦Manufactured Housing¦Multifamily Housing |  | Equipment connections do not interfere with operation and service of equipment |  | Install equipment connections (e.g., electrical service, condensate drains, ductwork, refrigerant lines) to allow for necessary service and repair access to all portions of the equipment | Black Line | English
Heating and Cooling | 5 | Forced Air | 5.01 | 5.0108 | Equipment Installation | 5.0108.3 | Mini-Split System | Safe, compliant, efficient, and effective system installation in which sequence of operation is correct |  |  |  | Black Line |  | English | Ducting | 5.0108.3m | Single Family Site-Built Housing¦Manufactured Housing¦Multifamily Housing |  | Low static pressure ducts that are condensation-resistant |  | When applicable, install ducting per the manufacturer specifications in runs that do not exceed 6' per run Insulate all ducts, including those inside the thermal boundary, to a minimum of R-6 with insulation that includes a sealed vapor barrier | Black Line | English
Heating and Cooling | 5 | Forced Air | 5.01 | 5.0108 | Equipment Installation | 5.0108.3 | Mini-Split System | Safe, compliant, efficient, and effective system installation in which sequence of operation is correct |  |  |  | Black Line |  | English | Refrigerant piping | 5.0108.3n | Single Family Site-Built Housing¦Manufactured Housing¦Multifamily Housing |  | Safe and effective refrigerant piping |  | Total equivalent length of refrigerant piping will not exceed system manufacturer specifications Install refrigerant piping according to SWS detail "Refrigerant Piping" Install refrigerant charge according to SWS detail "Refrigerant Charge" | Black Line | English
Heating and Cooling | 5 | Forced Air | 5.01 | 5.0108 | Equipment Installation | 5.0108.3 | Mini-Split System | Safe, compliant, efficient, and effective system installation in which sequence of operation is correct |  |  |  | Black Line |  | English | Controls | 5.0108.3o | Single Family Site-Built Housing¦Manufactured Housing¦Multifamily Housing |  | Independent system controls that are not affected by supply air |  | Install wall mounted thermostats that are not within the direct airflow of the indoor unit | Black Line | English
Heating and Cooling | 5 | Forced Air | 5.01 | 5.0108 | Equipment Installation | 5.0108.3 | Mini-Split System | Safe, compliant, efficient, and effective system installation in which sequence of operation is correct |  |  |  | Black Line |  | English | Condensate | 5.0108.3p | Single Family Site-Built Housing¦Manufactured Housing¦Multifamily Housing |  | Independent and functional condensate drainage that prevents water damage |  | Install an independent condensate drain for each indoor unit according to SWS for "Condensate Disposal" Install a float switch in the drain pan that interlocks with the cooling system power to turn unit off when pan is not draining Pipe condensate to a properly sized sanitary drain or the outdoors When there is potential for condensation or freezing of the drain line, insulate condensate drain lines to a minimum of R-4 with insulation that contains a Class II or greater vapor retarder | Black Line | English
Heating and Cooling | 5 | Forced Air | 5.01 | 5.0108 | Equipment Installation | 5.0108.3 | Mini-Split System | Safe, compliant, efficient, and effective system installation in which sequence of operation is correct |  |  |  | Black Line |  | English | Documentation | 5.0108.3q | Single Family Site-Built Housing¦Manufactured Housing¦Multifamily Housing |  | Provide occupants and service technicians with instructions |  | Provide occupants/owners with user's manual, warranty information, installation instructions, and installer contact information | Black Line | English
Heating and Cooling | 5 | Forced Air | 5.01 | 5.0108 | Equipment Installation | 5.0108.4 | Furnaces | Safe, compliant, efficient, and effective system installation in which sequence of operation is correct |  |  |  | Black Line |  | English | Load calculation | 5.0108.4a | Single Family Site-Built Housing¦Manufactured Housing¦Multifamily Housing |  | Equipment design load calculated correctly for post-retrofit dwelling |  | Perform residential load calculation in accordance with the current version of ANSI/ACCA Manual J (Residential Load Calculation) or equivalent using interior design temperatures of 70 degrees for heating Perform commercial load calculation in accordance with the current version of ANSI/ACCA Manual N (Commercial Load Calculation) or equivalent using interior design temperatures of 70 degrees for heating Room by room load calculations will be performed when installing a new duct system or in retro-commissioning projects Calculated loads based on post-retrofit dwelling characteristics | Black Line | English
Heating and Cooling | 5 | Forced Air | 5.01 | 5.0108 | Equipment Installation | 5.0108.4 | Furnaces | Safe, compliant, efficient, and effective system installation in which sequence of operation is correct |  |  |  | Black Line |  | English | Equipment selection | 5.0108.4b | Single Family Site-Built Housing¦Manufactured Housing¦Multifamily Housing |  | Select efficient equipment capable of meeting the design loads |  | Select residential equipment in accordance with the current version of ANSI/ACCA Manual S (Residential Equipment Selection) or equivalent Select commercial equipment in accordance with the current version of ANSI/ACCA Manual CS (Commercial Applications, Systems and Equipment) or equivalent Select heating equipment of the lowest capacity required to meet the design heating load and provide the air movement required by any air conditioning equipment installed Select system that is ENERGY STAR certified or equivalent | Black Line | English
Heating and Cooling | 5 | Forced Air | 5.01 | 5.0108 | Equipment Installation | 5.0108.4 | Furnaces | Safe, compliant, efficient, and effective system installation in which sequence of operation is correct |  |  |  | Black Line |  | English | Indoor unit location | 5.0108.4c | Single Family Site-Built Housing¦Manufactured Housing¦Multifamily Housing |  | Protect unit from corrosion and thermal loss and facilitate service access |  | Locate unit in a dry location and within conditioned space (when feasible) that provides adequate service access according to manufacturer specifications and applicable code | Black Line | English
Heating and Cooling | 5 | Forced Air | 5.01 | 5.0108 | Equipment Installation | 5.0108.4 | Furnaces | Safe, compliant, efficient, and effective system installation in which sequence of operation is correct |  |  |  | Black Line |  | English | Indoor unit installation | 5.0108.4d | Single Family Site-Built Housing¦Manufactured Housing¦Multifamily Housing |  | Safe, accessible, stable, and properly installed indoor unit with safe and durable fuel supply |  | Install indoor unit according to manufacturer specifications and applicable building code (e.g., IRC, IMC, IBC) and ANSI/ACCA Standard 5 (HVAC Quality Installation Standard) Install fuel delivery to the unit according to SWS Subtopic "Fuel Delivery" | Black Line | English
Heating and Cooling | 5 | Forced Air | 5.01 | 5.0108 | Equipment Installation | 5.0108.4 | Furnaces | Safe, compliant, efficient, and effective system installation in which sequence of operation is correct |  |  |  | Black Line |  | English | Support - all installations | 5.0108.4e | Single Family Site-Built Housing¦Manufactured Housing¦Multifamily Housing |  | Safe, stable, and durably supported indoor unit |  | Ensure unit is level, stable, secured to ductwork, properly braced to prevent movement (seismic bracing), and elevated as required by applicable building code | Black Line | English
Heating and Cooling | 5 | Forced Air | 5.01 | 5.0108 | Equipment Installation | 5.0108.4 | Furnaces | Safe, compliant, efficient, and effective system installation in which sequence of operation is correct |  |  |  | Black Line |  | English | Support - horizontal air flow in attic | 5.0108.4f | Single Family Site-Built Housing¦Manufactured Housing¦Multifamily Housing |  | Equipment is safe, stable, level, and does not transmit vibration or reduce attic insulation level |  | Support equipment on a fireproof platform that is elevated above the insulation level or suspend with threaded rod in accordance with local codes and manufacturer specifications Install vibration pads/isolators according to manufacturer specifications | Black Line | English
Heating and Cooling | 5 | Forced Air | 5.01 | 5.0108 | Equipment Installation | 5.0108.4 | Furnaces | Safe, compliant, efficient, and effective system installation in which sequence of operation is correct |  |  |  | Black Line |  | English | Support - horizontal air flow in subspace | 5.0108.4g | Single Family Site-Built Housing¦Manufactured Housing¦Multifamily Housing |  | Equipment is safe, stable, level, and does not transmit vibration or corrode |  | Support equipment on a nonwicking, fireproof material or suspend with threaded rod in accordance with local codes and manufacturer specifications Install vibration pads/isolators according to manufacturer specifications | Black Line | English
Heating and Cooling | 5 | Forced Air | 5.01 | 5.0108 | Equipment Installation | 5.0108.4 | Furnaces | Safe, compliant, efficient, and effective system installation in which sequence of operation is correct |  |  |  | Black Line |  | English | Support - upflow on a platform | 5.0108.4h | Single Family Site-Built Housing¦Manufactured Housing¦Multifamily Housing |  | Equipment is safe, stable, level, and does not transmit vibration or corrode |  | Support equipment on a durable, fireproof platform capable of supporting the weight of the equipment Install vibration pads/isolators according to manufacturer specifications | Black Line | English
Heating and Cooling | 5 | Forced Air | 5.01 | 5.0108 | Equipment Installation | 5.0108.4 | Furnaces | Safe, compliant, efficient, and effective system installation in which sequence of operation is correct |  |  |  | Black Line |  | English | Support - downflow | 5.0108.4i | Single Family Site-Built Housing¦Manufactured Housing¦Multifamily Housing |  | Equipment is safe, stable, and level |  | Support equipment on ductwork capable of supporting the weight of the equipment | Black Line | English
Heating and Cooling | 5 | Forced Air | 5.01 | 5.0108 | Equipment Installation | 5.0108.4 | Furnaces | Safe, compliant, efficient, and effective system installation in which sequence of operation is correct |  |  |  | Black Line |  | English | Connections | 5.0108.4j | Single Family Site-Built Housing¦Manufactured Housing¦Multifamily Housing |  | Equipment connections do not interfere with operation and service of equipment |  | Install equipment connections (e.g., electrical service, condensate drains, ductwork, fuel, venting, refrigerant lines) to allow for necessary service and repair access to all portions of the equipment | Black Line | English
Heating and Cooling | 5 | Forced Air | 5.01 | 5.0108 | Equipment Installation | 5.0108.4 | Furnaces | Safe, compliant, efficient, and effective system installation in which sequence of operation is correct |  |  |  | Black Line |  | English | Intakes/terminations | 5.0108.4k | Single Family Site-Built Housing¦Manufactured Housing¦Multifamily Housing |  | System intakes/terminations that are safe, functional, and compliant |  | Locate all intakes/terminations in compliance with manufacturer specifications and applicable building code | Black Line | English
Heating and Cooling | 5 | Forced Air | 5.01 | 5.0108 | Equipment Installation | 5.0108.4 | Furnaces | Safe, compliant, efficient, and effective system installation in which sequence of operation is correct |  |  |  | Black Line |  | English | Condensate drainage | 5.0108.4l | Single Family Site-Built Housing¦Manufactured Housing¦Multifamily Housing |  | Prevent water damage and drain condensate through functional drains to an approved location |  | Install a secondary drain pan with a float switch interlocked to the system power under all condensing units that exist in or above conditioned space Pipe condensate to a properly sized sanitary drain or the outdoors and provide with traps as specified by the manufacturer and applicable building code When there is potential for condensation or freezing of the drain line, insulate condensate drain lines to a minimum of R-4 with insulation that contains a Class II or greater vapor retarder | Black Line | English
Heating and Cooling | 5 | Forced Air | 5.01 | 5.0108 | Equipment Installation | 5.0108.4 | Furnaces | Safe, compliant, efficient, and effective system installation in which sequence of operation is correct |  |  |  | Black Line |  | English | Electrical wiring | 5.0108.4m | Single Family Site-Built Housing¦Manufactured Housing¦Multifamily Housing |  | Safe and compliant electrical wiring installation |  | Install electrical wiring according to NFPA 70, and Provide an electrical disconnect within site of the unit Install all high voltage wiring inside of protective conduit and approved junction boxes, no wiring connections (high or low voltage) will occur outside of appropriate junction box | Black Line | English
Heating and Cooling | 5 | Forced Air | 5.01 | 5.0108 | Equipment Installation | 5.0108.4 | Furnaces | Safe, compliant, efficient, and effective system installation in which sequence of operation is correct |  |  |  | Black Line |  | English | Fire protection | 5.0108.4n | Single Family Site-Built Housing¦Manufactured Housing¦Multifamily Housing |  | Safely vented appliances Operational fire warning system in place |  | Install combustion venting in compliance with manufacturer specifications and applicable building code (e.g., IRC, IMC, IBC) Install smoke detectors inside the supply duct plenum of systems that move more than 2,500 cubic feet per minute (CFM) in accordance with the applicable building code | Black Line | English
Heating and Cooling | 5 | Forced Air | 5.01 | 5.0108 | Equipment Installation | 5.0108.4 | Furnaces | Safe, compliant, efficient, and effective system installation in which sequence of operation is correct |  |  |  | Black Line |  | English | Air handler sealing | 5.0108.4o | Single Family Site-Built Housing¦Manufactured Housing¦Multifamily Housing |  | Air handler leakage less than 1% of system airflow installed in an air sealed cavity |  | Seal air handler and adjoining ductwork in accordance with SWS Subtopic "Duct Sealing" If air handler is installed in a building cavity (i.e., closet), seal the cavity to eliminate any return air leaks from adjoining chases | Black Line | English
Heating and Cooling | 5 | Forced Air | 5.01 | 5.0108 | Equipment Installation | 5.0108.4 | Furnaces | Safe, compliant, efficient, and effective system installation in which sequence of operation is correct |  |  |  | Black Line |  | English | Documentation | 5.0108.4p | Single Family Site-Built Housing¦Manufactured Housing¦Multifamily Housing |  | Provide occupants and service technicians with instructions |  | Provide occupants/owners with user's manual, warranty information, installation instructions, and installer contact information | Black Line | English
Heating and Cooling | 5 | Forced Air | 5.01 | 5.0108 | Equipment Installation | 5.0108.5 | Evaporative Coolers | Safe, compliant, efficient, and effective system installation in which sequence of operation is correct |  |  |  | Black Line |  | English | Equipment selection | 5.0108.5a | Single Family Site-Built Housing¦Manufactured Housing¦Multifamily Housing |  | Select safe and efficient equipment |  | Select system that is ENERGY STAR certified or equivalent and complies with UL 1995 or UL/CSA/ANCE 60335-2-40 | Black Line | English
Heating and Cooling | 5 | Forced Air | 5.01 | 5.0108 | Equipment Installation | 5.0108.5 | Evaporative Coolers | Safe, compliant, efficient, and effective system installation in which sequence of operation is correct |  |  |  | Black Line |  | English | Installation location | 5.0108.5b | Single Family Site-Built Housing¦Manufactured Housing¦Multifamily Housing |  | Safe, accessible, and effective location |  | Select installation location based on service and utility access, occupant safety, and area to be cooled | Black Line | English
Heating and Cooling | 5 | Forced Air | 5.01 | 5.0108 | Equipment Installation | 5.0108.5 | Evaporative Coolers | Safe, compliant, efficient, and effective system installation in which sequence of operation is correct |  |  |  | Black Line |  | English | Installation | 5.0108.5c | Single Family Site-Built Housing¦Manufactured Housing¦Multifamily Housing |  | Safe, secure, and accessible installation |  | Install indoor unit according to manufacturer specifications and applicable building code (e.g., IRC, IMC, IBC) and ANSI/ACCA Standard 5 (HVAC Quality Installation Standard) in a manner that provides ease of access for routine maintenance/service | Black Line | English
Heating and Cooling | 5 | Forced Air | 5.01 | 5.0108 | Equipment Installation | 5.0108.5 | Evaporative Coolers | Safe, compliant, efficient, and effective system installation in which sequence of operation is correct |  |  |  | Black Line |  | English | Support | 5.0108.5d | Single Family Site-Built Housing¦Manufactured Housing¦Multifamily Housing |  | Safely supported and level installation |  | Install unit a minimum of 3" above the ground on a solid durable pad (e.g., concrete slab) or Suspended a minimum of 6" above the ground using secure and durable supports Secure unit per applicable seismic restraint needs Ensure unit is level, stable, and mechanically secured to any ductwork | Black Line | English
Heating and Cooling | 5 | Forced Air | 5.01 | 5.0108 | Equipment Installation | 5.0108.5 | Evaporative Coolers | Safe, compliant, efficient, and effective system installation in which sequence of operation is correct |  |  |  | Black Line |  | English | Connections | 5.0108.5e | Single Family Site-Built Housing¦Manufactured Housing¦Multifamily Housing |  | Connections do not interfere with operation and service of equipment |  | Install equipment connections (e.g., electrical service, condensate drains, ductwork, fuel, venting, refrigerant lines) to allow for necessary service and repair access to all portions of the equipment | Black Line | English
Heating and Cooling | 5 | Forced Air | 5.01 | 5.0108 | Equipment Installation | 5.0108.5 | Evaporative Coolers | Safe, compliant, efficient, and effective system installation in which sequence of operation is correct |  |  |  | Black Line |  | English | Electrical wiring | 5.0108.5f | Single Family Site-Built Housing¦Manufactured Housing¦Multifamily Housing |  | Safe and compliant electrical wiring installation |  | Install electrical wiring according to NFPA 70, and Provide an electrical disconnect within site of the unit Install all high voltage wiring inside of protective conduit and approved junction boxes, no wiring connections (high or low voltage) will occur outside of appropriate junction box | Black Line | English
Heating and Cooling | 5 | Forced Air | 5.01 | 5.0108 | Equipment Installation | 5.0108.5 | Evaporative Coolers | Safe, compliant, efficient, and effective system installation in which sequence of operation is correct |  |  |  | Black Line |  | English | Water management | 5.0108.5g | Single Family Site-Built Housing¦Manufactured Housing¦Multifamily Housing |  | Prevent water damage, and potable water contamination |  | Install a float switch in the pan that is interlocked to the system power to prevent unit from overflowing Pipe overflow tube to a properly sized sanitary drain or the outdoors and provided with traps as specified by the manufacturer and applicable building code Install a back-flow preventor on the potable water supply | Black Line | English
Heating and Cooling | 5 | Forced Air | 5.01 | 5.0108 | Equipment Installation | 5.0108.5 | Evaporative Coolers | Safe, compliant, efficient, and effective system installation in which sequence of operation is correct |  |  |  | Black Line |  | English | Intakes | 5.0108.5h | Single Family Site-Built Housing¦Manufactured Housing¦Multifamily Housing |  | Protect occupant health |  | Locate intakes no closer than 10' to pollutant sources or a minimum of 3' below the source | Black Line | English
Heating and Cooling | 5 | Forced Air | 5.01 | 5.0108 | Equipment Installation | 5.0108.5 | Evaporative Coolers | Safe, compliant, efficient, and effective system installation in which sequence of operation is correct |  |  |  | Black Line |  | English | Documentation | 5.0108.5i | Single Family Site-Built Housing¦Manufactured Housing¦Multifamily Housing |  | Provide occupants and service technicians with instructions |  | Provide occupants/owners with user's manual, warranty information, installation instructions, and installer contact information | Black Line | English
Heating and Cooling | 5 | Forced Air | 5.01 | 5.0109 | Clean and Tune | 5.0109.1 | Condensers | Outdoor units serviced as needed |  |  |  | Black Line |  | English | Repair diagnosis | 5.0109.1a | Single Family Site-Built Housing¦Manufactured Housing¦Multifamily Housing |  | Ensure all components function properly, safely, efficiently, and are durable |  | Verify proper function and safety of the following system elements: Fan motor, compressor, outdoor temperature sensors, bearings, safety devices, electrical disconnect, electrical wiring, contactors, capacitors, fan blades, refrigerant access ports | Black Line | English
Heating and Cooling | 5 | Forced Air | 5.01 | 5.0109 | Clean and Tune | 5.0109.1 | Condensers | Outdoor units serviced as needed |  |  |  | Black Line |  | English | Service | 5.0109.1b | Single Family Site-Built Housing¦Manufactured Housing¦Multifamily Housing |  | Replace/clean necessary parts |  | Clean outdoor condenser coil and straighten bent fins Level outdoor unit Remove debris from inside unit (e.g., leaves, twigs, insects, spiderwebs) Clear debris, foliage, grass, etc. from within 3' of the unit Verify refrigerant charge is correct per manufacturer specifications Replace damaged refrigerant line insulation Repair or replace additional elements as needed | Black Line | English
Heating and Cooling | 5 | Forced Air | 5.01 | 5.0109 | Clean and Tune | 5.0109.1 | Condensers | Outdoor units serviced as needed |  |  |  | Black Line |  | English | Documentation | 5.0109.1c | Single Family Site-Built Housing¦Manufactured Housing¦Multifamily Housing |  | Verify contract completion |  | Post on equipment, or in a conspicuous location, a list of all systems and components inspected, results, and services performed that includes legible service personnel name, contact information, and date of service | Black Line | English
Heating and Cooling | 5 | Forced Air | 5.01 | 5.0109 | Clean and Tune | 5.0109.2 | Air Handlers | Air handler serviced as needed |  |  |  | Black Line |  | English | Repair diagnosis | 5.0109.2a | Single Family Site-Built Housing¦Manufactured Housing¦Multifamily Housing |  | Ensure all components function properly, safely, efficiently, and are durable |  | Verify proper function and safety of the following system elements: Blower motor, bearings, safety devices, electrical disconnect, electrical wiring, contactors, capacitors, thermostat | Black Line | English
Heating and Cooling | 5 | Forced Air | 5.01 | 5.0109 | Clean and Tune | 5.0109.2 | Air Handlers | Air handler serviced as needed |  |  |  | Black Line |  | English | Service | 5.0109.2b | Single Family Site-Built Housing¦Manufactured Housing¦Multifamily Housing |  | Replace/clean necessary parts |  | Clean the following elements: Furnace cabinet interior, blower fan and motor Lubricate all moving parts according to manufacturer specifications Replace return air and fresh air supply filters Repair or replace additional elements as needed | Black Line | English
Heating and Cooling | 5 | Forced Air | 5.01 | 5.0109 | Clean and Tune | 5.0109.2 | Air Handlers | Air handler serviced as needed |  |  |  | Black Line |  | English | Documentation | 5.0109.2c | Single Family Site-Built Housing¦Manufactured Housing¦Multifamily Housing |  | Verify contract completion |  | Post on equipment, or in a conspicuous location, a list of all systems and components inspected, results, and services performed that includes legible service personnel name, contact information, and date of service | Black Line | English
Heating and Cooling | 5 | Forced Air | 5.01 | 5.0109 | Clean and Tune | 5.0109.3 | Evaporators | Evaporators serviced as needed |  |  |  | Black Line |  | English | Repair diagnosis | 5.0109.3a | Single Family Site-Built Housing¦Manufactured Housing¦Multifamily Housing |  | Ensure all components function properly, safely, efficiently, and are durable |  | Verify proper function and safety of the following system elements: Drain pan floats, condensate drain line and condensate pump, TXV, temperature sensing bulbs | Black Line | English
Heating and Cooling | 5 | Forced Air | 5.01 | 5.0109 | Clean and Tune | 5.0109.3 | Evaporators | Evaporators serviced as needed |  |  |  | Black Line |  | English | Service | 5.0109.3b | Single Family Site-Built Housing¦Manufactured Housing¦Multifamily Housing |  | Replace/clean necessary parts |  | Clear condensate lines and clean drain pans Verify condensate termination is free of debris and directs water away from the home Clean evaporator coil Repair or replace additional elements as needed | Black Line | English
Heating and Cooling | 5 | Forced Air | 5.01 | 5.0109 | Clean and Tune | 5.0109.3 | Evaporators | Evaporators serviced as needed |  |  |  | Black Line |  | English | Documentation | 5.0109.3c | Single Family Site-Built Housing¦Manufactured Housing¦Multifamily Housing |  | Verify contract completion |  | Post on equipment, or in a conspicuous location, a list of all systems and components inspected, results, and services performed that includes legible service personnel name, contact information, and date of service | Black Line | English
Heating and Cooling | 5 | Forced Air | 5.01 | 5.0109 | Clean and Tune | 5.0109.4 | Combustion Furnaces | Combustion furnaces serviced as needed |  |  |  | Black Line |  | English | Repair diagnosis | 5.0109.4a | Single Family Site-Built Housing¦Manufactured Housing¦Multifamily Housing |  | Ensure all components function properly, safely, efficiently, and are durable |  | Verify proper function and safety of the following system elements: Thermostat, ignition system, gas valves, venting system, safety devices, blower motor, electrical wiring, gas piping, condensate disposal | Black Line | English
Heating and Cooling | 5 | Forced Air | 5.01 | 5.0109 | Clean and Tune | 5.0109.4 | Combustion Furnaces | Combustion furnaces serviced as needed |  |  |  | Black Line |  | English | Service | 5.0109.4b | Single Family Site-Built Housing¦Manufactured Housing¦Multifamily Housing |  | Replace/clean necessary parts |  | Perform combustion testing that includes the following: Carbon monoxide, combustion efficiency, gas pressure testing, temperature rise, stack temperature Adjust combustion as needed to meet BPI 1200 standards for carbon monoxide Clean the following elements: Furnace cabinet interior, blower fan and motor, heat exchangers, burners Lubricate all moving parts according to manufacturer specifications Replace return air and fresh air supply filters Remove combustible/flammable materials from furnace area Repair or replace additional elements as needed | Black Line | English
Heating and Cooling | 5 | Forced Air | 5.01 | 5.0109 | Clean and Tune | 5.0109.4 | Combustion Furnaces | Combustion furnaces serviced as needed |  |  |  | Black Line |  | English | Documentation | 5.0109.4c | Single Family Site-Built Housing¦Manufactured Housing¦Multifamily Housing |  | Verify contract completion |  | Post on equipment, or in a conspicuous location, a list of all systems and components inspected, results, and services performed that includes legible service personnel name, contact information, and date of service | Black Line | English
Heating and Cooling | 5 | Forced Air | 5.01 | 5.0109 | Clean and Tune | 5.0109.5 | Evaporative Coolers | Evaporative cooler maintained as needed |  |  |  | Black Line |  | English | Repair diagnosis | 5.0109.5a | Single Family Site-Built Housing¦Manufactured Housing¦Multifamily Housing |  | Ensure all components function properly, safely, efficiently, and are durable |  | Verify proper function and safety of the following system elements: Pump, pan, spider, float, damper, roof jack/support mechanism, water line, water valve, electrical wiring, evaporator pads, motor, fan, bearings, pulleys, belts | Black Line | English
Heating and Cooling | 5 | Forced Air | 5.01 | 5.0109 | Clean and Tune | 5.0109.5 | Evaporative Coolers | Evaporative cooler maintained as needed |  |  |  | Black Line |  | English | Service | 5.0109.5b | Single Family Site-Built Housing¦Manufactured Housing¦Multifamily Housing |  | Replace/clean necessary parts |  | Replace pads and remove calcium/mineral deposits from cabinet Repair or replace additional elements as needed | Black Line | English
Heating and Cooling | 5 | Forced Air | 5.01 | 5.0109 | Clean and Tune | 5.0109.5 | Evaporative Coolers | Evaporative cooler maintained as needed |  |  |  | Black Line |  | English | Documentation | 5.0109.5c | Single Family Site-Built Housing¦Manufactured Housing¦Multifamily Housing |  | Verify contract completion |  | Post on equipment, or in a conspicuous location, a list of all systems and components inspected, results, and services performed that includes legible service personnel name, contact information, and date of service | Black Line | English
Heating and Cooling | 5 | Hydronic | 5.02 | 5.0201 | Controls | 5.0201.1 | Thermostat Replacement | Increased system efficiency |  |  |  | Black Line |  | English | Pre-work qualifications | 5.0201.1a | Single Family Site-Built Housing¦Multifamily Housing |  | Sufficient wiring exists |  | Verify that sufficient number of thermostat wires is available to meet the needs of the replacement thermostat and the existing system | Black Line | English
Heating and Cooling | 5 | Hydronic | 5.02 | 5.0201 | Controls | 5.0201.1 | Thermostat Replacement | Increased system efficiency |  |  |  | Black Line |  | English | Thermostat selection | 5.0201.1b | Single Family Site-Built Housing¦Multifamily Housing |  | Fully functioning system with multiple programming options |  | Select a programmable thermostat with a double-setback option that allows for full functionality of the installed system | Black Line | English
Heating and Cooling | 5 | Hydronic | 5.02 | 5.0201 | Controls | 5.0201.1 | Thermostat Replacement | Increased system efficiency |  |  |  | Black Line |  | English | Thermostat location | 5.0201.1c | Single Family Site-Built Housing¦Multifamily Housing |  | Controls operate as designed and are accessible |  | Install thermostat where it accurately reflects the temperature of the zone which it controls (i.e., not exposed to extreme temperatures, radiant heat sources, warm/cold walls, or drafts) and meets ADA accessibility requirements when applicable | Black Line | English
Heating and Cooling | 5 | Hydronic | 5.02 | 5.0201 | Controls | 5.0201.1 | Thermostat Replacement | Increased system efficiency |  |  |  | Black Line |  | English | Installation | 5.0201.1d | Single Family Site-Built Housing¦Multifamily Housing |  | Durably, safely, and correctly installed thermostat |  | Install thermostat according to manufacturer specifications and applicable building code Deenergize the heating system before removing the existing thermostat Secure the thermostat with mechanical fasteners so that it is level | Black Line | English
Heating and Cooling | 5 | Hydronic | 5.02 | 5.0201 | Controls | 5.0201.1 | Thermostat Replacement | Increased system efficiency |  |  |  | Black Line |  | English | Installer programming | 5.0201.1e | Single Family Site-Built Housing¦Multifamily Housing |  | Thermostat setup to operate existing system correctly and efficiently |  | Program the thermostat to match the equipment and control board settings Program the thermostat setbacks to a schedule that accommodates the occupant and reduces overall operating time | Black Line | English
Heating and Cooling | 5 | Hydronic | 5.02 | 5.0201 | Controls | 5.0201.1 | Thermostat Replacement | Increased system efficiency |  |  |  | Black Line |  | English | Penetrations | 5.0201.1f | Single Family Site-Built Housing¦Multifamily Housing |  | Minimize air leakage, prevent pest intrusion, and prevent in accurate temperature measurements |  | Seal penetrations for control wiring with a durable sealant (e.g., caulk, silicone) that complies with applicable fire safety code | Black Line | English
Heating and Cooling | 5 | Hydronic | 5.02 | 5.0201 | Controls | 5.0201.1 | Thermostat Replacement | Increased system efficiency |  |  |  | Black Line |  | English | Documentation | 5.0201.1g | Single Family Site-Built Housing¦Multifamily Housing |  | Control instructions available for occupant and installer |  | Provide occupants/owners with user's manual, warranty information, installation instructions, and installer contact information | Black Line | English
Heating and Cooling | 5 | Hydronic | 5.02 | 5.0202 | Distribution | 5.0202.1 | Radiator Reflector | Minimized heat loss and enhanced terminal unit effectiveness |  |  |  | Black Line |  | English | Reflector installation | 5.0202.1a | Single Family Site-Built Housing¦Multifamily Housing |  | Effectively direct radiant heat towards living space with a securely installed reflector |  | Install reflector between the heating element and the wall so that it does not contact the element Maintain a continuous and consistent air space between the heating element and the reflector Secure the reflector with mechanical fasteners | Black Line | English
Heating and Cooling | 5 | Hydronic | 5.02 | 5.0202 | Distribution | 5.0202.1 | Radiator Reflector | Minimized heat loss and enhanced terminal unit effectiveness |  |  |  | Black Line |  | English | Insulation | 5.0202.1b | Single Family Site-Built Housing¦Multifamily Housing |  | Provide a thermal break between the reflector and the exterior |  | If insulation is installed, install it behind the reflector and must meet applicable fire safety code | Black Line | English
Heating and Cooling | 5 | Hydronic | 5.02 | 5.0202 | Distribution | 5.0202.2 | Distribution Insulation | Reduce thermal loss through distribution system safely and durably |  |  |  | Black Line |  | English | Insulation selection | 5.0202.2a | Single Family Site-Built Housing¦Multifamily Housing |  | Select effective and safe insulation materials |  | Select insulation that: is rated for the maximum operating temperature of the system meets applicable fire safety code is R-3 or greater | Black Line | English
Heating and Cooling | 5 | Hydronic | 5.02 | 5.0202 | Distribution | 5.0202.2 | Distribution Insulation | Reduce thermal loss through distribution system safely and durably |  |  |  | Black Line |  | English | Installation | 5.0202.2b | Single Family Site-Built Housing¦Multifamily Housing |  | Continuous insulation that does not interfere with maintenance |  | Install insulation over all distribution system components that allow insulation in a continuous manner without gaps Seal all seams, joints, and connections of insulation with a durable sealant or mechanical fasteners (e.g., zip ties) Install removable/reusable insulation over components that require regular maintenance | Black Line | English
Heating and Cooling | 5 | Hydronic | 5.02 | 5.0202 | Distribution | 5.0202.2 | Distribution Insulation | Reduce thermal loss through distribution system safely and durably |  |  |  | Black Line |  | English | Documentation | 5.0202.2c | Single Family Site-Built Housing¦Multifamily Housing |  | Comply with 16 CFR 460.17 and document contract compliance |  | Post a dated receipt signed by the installer that minimally includes: Installed insulation type, coverage area, installed thickness, and installed R-value | Black Line | English
Heating and Cooling | 5 | Hydronic | 5.02 | 5.0203 | Equipment Installation | 5.0203.1 | Boilers | Safe, compliant, and effective system installation in which sequence of operation is correct |  |  |  | Black Line |  | English | Load calculation | 5.0203.1a | Single Family Site-Built Housing¦Multifamily Housing |  | Equipment design load calculated correctly for post-retrofit dwelling |  | Perform residential load calculation in accordance with the current version of ANSI/ACCA Manual J (Residential Load Calculation) or equivalent using interior design temperatures of 70 degrees for heating Perform commercial load calculation in accordance with the current version of ANSI/ACCA Manual N (Commercial Load Calculation) or equivalent using interior design temperatures of 70 degrees for heating Room by room load calculations will be performed when installing new distribution system components or in retro-commissioning projects Calculated loads based on post-retrofit dwelling characteristics including distribution system | Black Line | English
Heating and Cooling | 5 | Hydronic | 5.02 | 5.0203 | Equipment Installation | 5.0203.1 | Boilers | Safe, compliant, and effective system installation in which sequence of operation is correct |  |  |  | Black Line |  | English | Equipment selection | 5.0203.1b | Single Family Site-Built Housing¦Multifamily Housing |  | Select efficient equipment capable of meeting the design load |  | Select residential equipment in accordance with the current version of ANSI/ACCA Manual S (Residential Equipment Selection) or equivalent Select commercial equipment in accordance with the current version of ANSI/ACCA Manual CS (Commercial Applications, Systems and Equipment) or equivalent Select heating equipment of the lowest capacity required to meet the design heating load and provide sufficient volume for components of existing distribution system that will not be replaced Select system that is ENERGY STAR certified or equivalent | Black Line | English
Heating and Cooling | 5 | Hydronic | 5.02 | 5.0203 | Equipment Installation | 5.0203.1 | Boilers | Safe, compliant, and effective system installation in which sequence of operation is correct |  |  |  | Black Line |  | English | Installation location | 5.0203.1c | Single Family Site-Built Housing¦Multifamily Housing |  | Safe, accessible, and corrosion-resistant location |  | Install unit in a dry location and within conditioned space (when feasible) Install equipment in a location and manner to provide ease of access for routine maintenance/service | Black Line | English
Heating and Cooling | 5 | Hydronic | 5.02 | 5.0203 | Equipment Installation | 5.0203.1 | Boilers | Safe, compliant, and effective system installation in which sequence of operation is correct |  |  |  | Black Line |  | English | Equipment installation | 5.0203.1d | Single Family Site-Built Housing¦Multifamily Housing |  | Safe and compliant installation with safe and durable fuel supply |  | Install boiler according to manufacturer specifications and applicable building code (e.g., IRC, IMC, IBC) Install fuel delivery to the unit according to SWS Subtopic "Fuel Delivery" | Black Line | English
Heating and Cooling | 5 | Hydronic | 5.02 | 5.0203 | Equipment Installation | 5.0203.1 | Boilers | Safe, compliant, and effective system installation in which sequence of operation is correct |  |  |  | Black Line |  | English | Equipment support | 5.0203.1e | Single Family Site-Built Housing¦Multifamily Housing |  | Safe, stable, and durable equipment installation |  | Situate equipment on a stable, non-wicking, and fireproof material Ensure unit is level, stable and supported independently of the distribution system | Black Line | English
Heating and Cooling | 5 | Hydronic | 5.02 | 5.0203 | Equipment Installation | 5.0203.1 | Boilers | Safe, compliant, and effective system installation in which sequence of operation is correct |  |  |  | Black Line |  | English | Electrical wiring | 5.0203.1f | Single Family Site-Built Housing¦Multifamily Housing |  | Safe and compliant electrical wiring installation |  | Install electrical wiring according to NFPA 70, and Provide an electrical disconnect within site of the unit Install all high voltage wiring inside of protective conduit and approved junction boxes, no wiring connections (high or low voltage) will occur outside of appropriate junction box | Black Line | English
Heating and Cooling | 5 | Hydronic | 5.02 | 5.0203 | Equipment Installation | 5.0203.1 | Boilers | Safe, compliant, and effective system installation in which sequence of operation is correct |  |  |  | Black Line |  | English | Connections | 5.0203.1g | Single Family Site-Built Housing¦Multifamily Housing |  | Connections do not interfere with operation and service of equipment |  | Install equipment connections (e.g., electrical service, drains, fuel, venting) to allow for necessary service and repair access to all portions of the equipment | Black Line | English
Heating and Cooling | 5 | Hydronic | 5.02 | 5.0203 | Equipment Installation | 5.0203.1 | Boilers | Safe, compliant, and effective system installation in which sequence of operation is correct |  |  |  | Black Line |  | English | Documentation | 5.0203.1h | Single Family Site-Built Housing¦Multifamily Housing |  | Provide occupants and service technicians with instructions |  | Provide occupants/owners with user's manual, warranty information, installation instructions, and installer contact information | Black Line | English
Heating and Cooling | 5 | Hydronic | 5.02 | 5.0204 | Clean and Tune | 5.0204.1 | Fuel-Fired Boilers | Fuel-fired boiler serviced as needed |  |  |  | Black Line |  | English | Repair diagnosis | 5.0204.1a | Single Family Site-Built Housing¦Multifamily Housing |  | Ensure all components function properly, safely, efficiently, and are durable |  | Verify proper function and safety of the following system elements: Thermostat, ignition system, gas valves, venting system, safety devices, electrical wiring, gas piping, burners, low water cutoff, blow-down systems, fuel delivery, distribution system, insulation, gauge glass, temperature and pressure measurement devices, expansion tanks, automatic fill valves, circulator pumps, zone valves, condensate drainage, air vents, combustion air | Black Line | English
Heating and Cooling | 5 | Hydronic | 5.02 | 5.0204 | Clean and Tune | 5.0204.1 | Fuel-Fired Boilers | Fuel-fired boiler serviced as needed |  |  |  | Black Line |  | English | Service | 5.0204.1b | Single Family Site-Built Housing¦Multifamily Housing |  | Replace/clean necessary parts |  | Perform combustion testing that includes the following: Carbon monoxide, combustion efficiency, gas pressure testing, temperature rise, stack temperature Adjust combustion as needed to meet BPI 1200 standards for carbon monoxide Clean the following elements: heat exchangers, burners Remove combustible/flammable materials from area Repair or replace additional elements as needed Purge, verify system pressure, and flush or skim steam boiler | Black Line | English
Heating and Cooling | 5 | Hydronic | 5.02 | 5.0204 | Clean and Tune | 5.0204.1 | Fuel-Fired Boilers | Fuel-fired boiler serviced as needed |  |  |  | Black Line |  | English | Documentation | 5.0204.1c | Single Family Site-Built Housing¦Multifamily Housing |  | Verify contract completion |  | Post on equipment, or in a conspicuous location, a list of all systems and components inspected, results, and services performed that includes legible service personnel name, contact information, and date of service | Black Line | English
Heating and Cooling | 5 | Non-Distributed | 5.03 | 5.0301 | Room Conditioning | 5.0301.1 | Through-Wall and Window Units | Efficient, safe, and compliant room conditioning |  |  |  | Black Line |  | English | Pre-work qualifications | 5.0301.1a | Single Family Site-Built Housing¦Manufactured Housing¦Multifamily Housing |  | Verify appropriate device, location, and electrical service |  | Verify unit meets physical size of through-wall or window opening Verify electrical receptacle meets requirements of NFPA 70 (Article 440) | Black Line | English
Heating and Cooling | 5 | Non-Distributed | 5.03 | 5.0301 | Room Conditioning | 5.0301.1 | Through-Wall and Window Units | Efficient, safe, and compliant room conditioning |  |  |  | Black Line |  | English | Equipment selection | 5.0301.1b | Single Family Site-Built Housing¦Manufactured Housing¦Multifamily Housing |  | Safe, effective, and efficient room conditioner selected |  | Select new unit that: matches available voltage and does not exceed available amperage of existing circuit is sized based on manufacturer specifications for the space conditioned is ENERGY STAR qualified with Energy Saver Mode or better does not use electric resistance heat as the primary heat source (i.e., select Heat Pump units) | Black Line | English
Heating and Cooling | 5 | Non-Distributed | 5.03 | 5.0301 | Room Conditioning | 5.0301.1 | Through-Wall and Window Units | Efficient, safe, and compliant room conditioning |  |  |  | Black Line |  | English | Installation | 5.0301.1c | Single Family Site-Built Housing¦Manufactured Housing¦Multifamily Housing |  | Safe, compliant, and accessible installation that maintains egress requirements |  | Install unit per manufacturer specifications and in accord with applicable codes (e.g., no extension cord used) Where applicable, unit controls and thermostat must comply with the operable parts provisions of ICC A117.1 when the dwelling unit is required to be accessible per ADA Where required, maintain egress requirements in accordance with ANSI/NFPA 101 and local laws | Black Line | English
Heating and Cooling | 5 | Non-Distributed | 5.03 | 5.0301 | Room Conditioning | 5.0301.1 | Through-Wall and Window Units | Efficient, safe, and compliant room conditioning |  |  |  | Black Line |  | English | Support | 5.0301.1d | Single Family Site-Built Housing¦Manufactured Housing¦Multifamily Housing |  | Safe, secure, and compliant installation |  | Install unit according to manufacturer specifications so that it is stable, secure, and will not pose a risk to occupant safety | Black Line | English
Heating and Cooling | 5 | Non-Distributed | 5.03 | 5.0301 | Room Conditioning | 5.0301.1 | Through-Wall and Window Units | Efficient, safe, and compliant room conditioning |  |  |  | Black Line |  | English | Sealing | 5.0301.1e | Single Family Site-Built Housing¦Manufactured Housing¦Multifamily Housing |  | Reduce air movement around installed unit |  | Before installing through-wall unit, seal all adjacent framing and provide a sealed and sleeved opening After installation, seal the perimeter with suitable materials (e.g., ASTM C1193) | Black Line | English
Heating and Cooling | 5 | Non-Distributed | 5.03 | 5.0301 | Room Conditioning | 5.0301.1 | Through-Wall and Window Units | Efficient, safe, and compliant room conditioning |  |  |  | Black Line |  | English | Disposal | 5.0301.1f | Single Family Site-Built Housing¦Manufactured Housing¦Multifamily Housing |  | Old equipment is permanently removed from service, protect the environment, and comply with regulation |  | Permanently remove equipment from job site and recycle or dispose of removed equipment and refrigerant in accordance with local and federal law (e.g., EPA Section 608 of Clean Air Act of 1990) Permanently decommission old equipment | Black Line | English
Heating and Cooling | 5 | Non-Distributed | 5.03 | 5.0301 | Room Conditioning | 5.0301.1 | Through-Wall and Window Units | Efficient, safe, and compliant room conditioning |  |  |  | Black Line |  | English | Documentation | 5.0301.1g | Single Family Site-Built Housing¦Manufactured Housing¦Multifamily Housing |  | Provide occupants and service technicians with instructions |  | Provide occupants/owners with user's manual, warranty information, installation instructions and installer contact information | Black Line | English
Heating and Cooling | 5 | Non-Distributed | 5.03 | 5.0301 | Room Conditioning | 5.0301.2 | PTAC/PTHP Units | Efficient, safe, and compliant dwelling conditioning that functions as designed |  |  |  | Black Line |  | English | Load calculation | 5.0301.2a | Single Family Site-Built Housing¦Multifamily Housing |  | Equipment design load calculated correctly for post-retrofit dwelling |  | Perform residential load calculation in accordance with the current version of ANSI/ACCA Manual J (Residential Load Calculation) or equivalent using interior design temperatures of 75 degrees for cooling and 70 degrees for heating Calculated loads based on post-retrofit dwelling characteristics | Black Line | English
Heating and Cooling | 5 | Non-Distributed | 5.03 | 5.0301 | Room Conditioning | 5.0301.2 | PTAC/PTHP Units | Efficient, safe, and compliant dwelling conditioning that functions as designed |  |  |  | Black Line |  | English | Equipment selection | 5.0301.2b | Single Family Site-Built Housing¦Multifamily Housing |  | Select efficient, corrosion-resistant system that conditions intended area |  | Select new unit that: is ENERGY STAR qualified or equivalent does not use electric resistance heat as the primary heat source (i.e., select Heat Pump units) is corrosion-resistant in marine climates is ducted if conditioning multiple rooms | Black Line | English
Heating and Cooling | 5 | Non-Distributed | 5.03 | 5.0301 | Room Conditioning | 5.0301.2 | PTAC/PTHP Units | Efficient, safe, and compliant dwelling conditioning that functions as designed |  |  |  | Black Line |  | English | Installation | 5.0301.2c | Single Family Site-Built Housing¦Multifamily Housing |  | Safe, compliant, and accessible installation that meets egress requirements |  | Install unit per manufacturer specifications and in accord with applicable building code Where applicable, unit controls and thermostat must comply with the operable parts provisions of ICC A117.1 when the dwelling unit is required to be accessible per ADA Where required, maintain egress requirements in accordance with ANSI/NFPA 101 and local laws | Black Line | English
Heating and Cooling | 5 | Non-Distributed | 5.03 | 5.0301 | Room Conditioning | 5.0301.2 | PTAC/PTHP Units | Efficient, safe, and compliant dwelling conditioning that functions as designed |  |  |  | Black Line |  | English | Condensate disposal | 5.0301.2d | Single Family Site-Built Housing¦Multifamily Housing |  | Functional condensate drain |  | Pipe condensate away from the building or to a sanitary drain Insulate condensate drain to a minimum of R-3 if danger of freezing or condensation exists | Black Line | English
Heating and Cooling | 5 | Non-Distributed | 5.03 | 5.0301 | Room Conditioning | 5.0301.2 | PTAC/PTHP Units | Efficient, safe, and compliant dwelling conditioning that functions as designed |  |  |  | Black Line |  | English | Sealing | 5.0301.2e | Single Family Site-Built Housing¦Multifamily Housing |  | Reduce air movement around installed unit |  | Before installing through-wall unit, seal all adjacent framing and provide a sealed and sleeved opening After installation, seal the perimeter with suitable materials (e.g., ASTM C1193) | Black Line | English
Heating and Cooling | 5 | Non-Distributed | 5.03 | 5.0301 | Room Conditioning | 5.0301.2 | PTAC/PTHP Units | Efficient, safe, and compliant dwelling conditioning that functions as designed |  |  |  | Black Line |  | English | Insulation | 5.0301.2f | Single Family Site-Built Housing¦Multifamily Housing |  | Prevent water damage from condensation |  | If unit is ducted, insulate all cooling ducts (including those inside the thermal boundary) in accordance with SWS Detail "General Duct Insulation" | Black Line | English
Heating and Cooling | 5 | Non-Distributed | 5.03 | 5.0301 | Room Conditioning | 5.0301.2 | PTAC/PTHP Units | Efficient, safe, and compliant dwelling conditioning that functions as designed |  |  |  | Black Line |  | English | Disposal | 5.0301.2g | Single Family Site-Built Housing¦Multifamily Housing |  | Old equipment is permanently removed from service, protect the environment, and comply with regulation |  | Permanently remove equipment from job site and recycle or dispose of removed equipment and refrigerant in accordance with local and federal law (e.g., EPA Section 608 of Clean Air Act of 1990) Permanently decommission old equipment | Black Line | English
Heating and Cooling | 5 | Non-Distributed | 5.03 | 5.0301 | Room Conditioning | 5.0301.2 | PTAC/PTHP Units | Efficient, safe, and compliant dwelling conditioning that functions as designed |  |  |  | Black Line |  | English | Documentation | 5.0301.2h | Single Family Site-Built Housing¦Multifamily Housing |  | Provide occupants and service technicians with instructions |  | Provide occupants/owners with user's manual, warranty information, installation instructions and installer contact information | Black Line | English
Heating and Cooling | 5 | Non-Distributed | 5.03 | 5.0301 | Room Conditioning | 5.0301.3 | Wall Furnace | Efficient, safe, and compliant dwelling conditioning that functions as designed |  |  |  | Black Line |  | English | Load calculation | 5.0301.3a | Single Family Site-Built Housing¦Multifamily Housing |  | Equipment design load calculated correctly for post-retrofit dwelling |  | Perform residential load calculation in accordance with the current version of ANSI/ACCA Manual J (Residential Load Calculation) or equivalent using interior design temperatures of 70 degrees for heating Calculated loads based on post-retrofit dwelling characteristics | Black Line | English
Heating and Cooling | 5 | Non-Distributed | 5.03 | 5.0301 | Room Conditioning | 5.0301.3 | Wall Furnace | Efficient, safe, and compliant dwelling conditioning that functions as designed |  |  |  | Black Line |  | English | Equipment selection | 5.0301.3b | Single Family Site-Built Housing¦Multifamily Housing |  | Select efficient, corrosion-resistant system that conditions intended area |  | Select new unit that: is ENERGY STAR qualified or equivalent is ducted if conditioning multiple rooms | Black Line | English
Heating and Cooling | 5 | Non-Distributed | 5.03 | 5.0301 | Room Conditioning | 5.0301.3 | Wall Furnace | Efficient, safe, and compliant dwelling conditioning that functions as designed |  |  |  | Black Line |  | English | Installation | 5.0301.3c | Single Family Site-Built Housing¦Multifamily Housing |  | Safe and compliant installation |  | Install unit per manufacturer specifications and in accord with applicable building code Supply air temperature and gas pressure will be within the manufacturer specifications | Black Line | English
Heating and Cooling | 5 | Non-Distributed | 5.03 | 5.0301 | Room Conditioning | 5.0301.3 | Wall Furnace | Efficient, safe, and compliant dwelling conditioning that functions as designed |  |  |  | Black Line |  | English | Controls | 5.0301.3d | Single Family Site-Built Housing¦Multifamily Housing |  | Effective and accessible controls |  | Install a wall mounted thermostat that is not directly affected by supply air flow | Black Line | English
Heating and Cooling | 5 | Non-Distributed | 5.03 | 5.0301 | Room Conditioning | 5.0301.3 | Wall Furnace | Efficient, safe, and compliant dwelling conditioning that functions as designed |  |  |  | Black Line |  | English | Condensate disposal | 5.0301.3e | Single Family Site-Built Housing¦Multifamily Housing |  | Functional condensate drain |  | Pipe condensate away from the building or to a sanitary drain Insulate condensate drain to a minimum of R-3 if danger of freezing or condensation exists | Black Line | English
Heating and Cooling | 5 | Non-Distributed | 5.03 | 5.0301 | Room Conditioning | 5.0301.3 | Wall Furnace | Efficient, safe, and compliant dwelling conditioning that functions as designed |  |  |  | Black Line |  | English | Sealing | 5.0301.3f | Single Family Site-Built Housing¦Multifamily Housing |  | Reduce air movement around installed unit or in wall cavity |  | Before installing unit, seal adjacent framing or cavity if recessed into wall After installation, seal the perimeter with suitable materials Seal all penetrations through the thermal boundary | Black Line | English
Heating and Cooling | 5 | Non-Distributed | 5.03 | 5.0301 | Room Conditioning | 5.0301.3 | Wall Furnace | Efficient, safe, and compliant dwelling conditioning that functions as designed |  |  |  | Black Line |  | English | Disposal | 5.0301.3g | Single Family Site-Built Housing¦Multifamily Housing |  | Old equipment is permanently removed from service, protect the environment, and comply with regulation |  | Permanently remove equipment from job site and recycle or dispose of removed equipment and refrigerant in accordance with local and federal law (e.g., EPA Section 608 of Clean Air Act of 1990) Permanently decommission old equipment | Black Line | English
Heating and Cooling | 5 | Non-Distributed | 5.03 | 5.0301 | Room Conditioning | 5.0301.3 | Wall Furnace | Efficient, safe, and compliant dwelling conditioning that functions as designed |  |  |  | Black Line |  | English | Documentation | 5.0301.3h | Single Family Site-Built Housing¦Multifamily Housing |  | Provide occupants and service technicians with instructions |  | Provide occupants/owners with user's manual, warranty information, installation instructions and installer contact information | Black Line | English
Heating and Cooling | 5 | Solar Gain Reduction | 5.04 | 5.0401 | Landscaping | 5.0401.1 | Indigenous Shading | Heat gain reduced in cooling season |  |  |  | Black Line |  | English | Plant selection | 5.0401.1a | Single Family Site-Built Housing¦Manufactured Housing¦Multifamily Housing |  | Plantings survive in local conditions using minimum amount of water and provide seasonally correct shading |  | Select plantings that are: indigenous and drought resistant evergreen, in cooling dominated climates deciduous, in heating dominated climates | Black Line | English
Heating and Cooling | 5 | Solar Gain Reduction | 5.04 | 5.0401 | Landscaping | 5.0401.1 | Indigenous Shading | Heat gain reduced in cooling season |  |  |  | Black Line |  | English | Plant size | 5.0401.1b | Single Family Site-Built Housing¦Manufactured Housing¦Multifamily Housing |  | Reduce possibility of building damage |  | Select plants that will not grow to a height that would cause damage to the home if it or any part of it fell on the home | Black Line | English
Heating and Cooling | 5 | Solar Gain Reduction | 5.04 | 5.0402 | Reflective Roofs | 5.0402.1 | Reflective Roof Coatings | Reduced solar heat gain |  |  |  | Black Line |  | English | Material selection | 5.0402.1a | Single Family Site-Built Housing¦Manufactured Housing¦Multifamily Housing |  | Durable, compatible, and effective roof coating |  | Material will be: approved by manufacturer for application to existing roof material/coating an ENERGY STAR qualified reflective coating durable, flexible, reflective, and meet ASTM D412, ASTM D1737, and UL 790 Class A or LEED New Construction Reflective Roof standard | Black Line | English
Heating and Cooling | 5 | Solar Gain Reduction | 5.04 | 5.0402 | Reflective Roofs | 5.0402.1 | Reflective Roof Coatings | Reduced solar heat gain |  |  |  | Black Line |  | English | Preparation | 5.0402.1b | Single Family Site-Built Housing¦Manufactured Housing¦Multifamily Housing |  | Fully bonded roof coating |  | Strip roof of all debris, algae, and peeled and loose coatingsMake roof repairs and seal all penetrations before applicationVerify roof is clean, dry, and structurally sound | Black Line | English
Heating and Cooling | 5 | Solar Gain Reduction | 5.04 | 5.0402 | Reflective Roofs | 5.0402.1 | Reflective Roof Coatings | Reduced solar heat gain |  |  |  | Black Line |  | English | Application | 5.0402.1c | Single Family Site-Built Housing¦Manufactured Housing¦Multifamily Housing |  | Properly applied coating |  | Apply roof-coating in accordance with manufacturer specifications | Black Line | English
Heating and Cooling | 5 | Combustion Safety | 5.05 | 5.0501 | Combustion Appliance Zones | 5.0501.1 | Isolate CAZ | Combustion appliances unaffected by pressure changes in conditioned area Isolated room is outside the thermal and pressure boundary |  |  |  | Black Line |  | English | Air sealing | 5.0501.1a | Single Family Site-Built Housing¦Manufactured Housing¦Multifamily Housing |  | Establish new pressure boundary that is durable |  | Air Seal in accordance with SWS Subtopic "General Air Sealing"Apply a continuous seal at all penetrations, gaps, cracks, etc. of the pressure boundary between the isolated room and conditioned space using sufficient pressure to push sealant into any gaps or cracks and contact any backing or infill material required | Black Line | English
Heating and Cooling | 5 | Combustion Safety | 5.05 | 5.0501 | Combustion Appliance Zones | 5.0501.1 | Isolate CAZ | Combustion appliances unaffected by pressure changes in conditioned area Isolated room is outside the thermal and pressure boundary |  |  |  | Black Line |  | English | Ductwork | 5.0501.1b | Single Family Site-Built Housing¦Manufactured Housing¦Multifamily Housing |  | Sealed, insulated, and condensation free ducts that do not affect CAZ pressure |  | Remove and seal register/grill openings of any return or supply ducting in the isolated roomSeal all ductwork existing inside the isolated room according to SWS detail for "Duct Sealing"Insulate all ductwork existing inside the isolated room according to SWS detail "General Duct Insulation" | Black Line | English
Heating and Cooling | 5 | Combustion Safety | 5.05 | 5.0501 | Combustion Appliance Zones | 5.0501.1 | Isolate CAZ | Combustion appliances unaffected by pressure changes in conditioned area Isolated room is outside the thermal and pressure boundary |  |  |  | Black Line |  | English | Plumbing | 5.0501.1c | Single Family Site-Built Housing¦Manufactured Housing¦Multifamily Housing |  | Freeze-proof plumbing |  | Insulate all plumbing pipes according to SWS detail for "Distribution Insulation" | Black Line | English
Heating and Cooling | 5 | Combustion Safety | 5.05 | 5.0501 | Combustion Appliance Zones | 5.0501.1 | Isolate CAZ | Combustion appliances unaffected by pressure changes in conditioned area Isolated room is outside the thermal and pressure boundary |  |  |  | Black Line |  | English | Walls/floors/ceilings | 5.0501.1d | Single Family Site-Built Housing¦Manufactured Housing¦Multifamily Housing |  | Continuous thermal boundary |  | Insulate all surfaces of the isolated room between the room and conditioned space to the applicable code minimum for the climate zone according to the IECC and applicable SWS | Black Line | English
Heating and Cooling | 5 | Combustion Safety | 5.05 | 5.0501 | Combustion Appliance Zones | 5.0501.1 | Isolate CAZ | Combustion appliances unaffected by pressure changes in conditioned area Isolated room is outside the thermal and pressure boundary |  |  |  | Black Line |  | English | Combustion air | 5.0501.1e | Single Family Site-Built Housing¦Manufactured Housing¦Multifamily Housing |  | Appliances have sufficient combustion air |  | Provide outdoor combustion air to the isolated room according to SWS detail for "Combustion Air-Fuel-Fired Appliances" | Black Line | English
Heating and Cooling | 5 | Combustion Safety | 5.05 | 5.0502 | Combustion Air | 5.0502.1 | Combustion Air - Fuel-Fired Appliances | Sufficient combustion air provided to appliances |  |  |  | Black Line |  | English | Design | 5.0502.1a | Single Family Site-Built Housing¦Multifamily Housing |  | Compliant and safe amount of combustion air for appliance |  | Calculate combustion air needs in conformance with the applicable code (i.e., NFPA 54, IFGC, or NFPA 31) and manufacturer requirementsIn instances where conflicts occur between the code and the manufacturer's installation instructions, the more restrictive provisions shall apply (i.e., more air rather than less)The minimum required volume is 50 cubic feet per 1,000 BTU/h, except that where the air infiltration rate is known to be less than 0.40 air changes per hour (ACH), then use alternate calculation from IFGC | Black Line | English
Heating and Cooling | 5 | Combustion Safety | 5.05 | 5.0502 | Combustion Air | 5.0502.1 | Combustion Air - Fuel-Fired Appliances | Sufficient combustion air provided to appliances |  |  |  | Black Line |  | English | Installation | 5.0502.1b | Single Family Site-Built Housing¦Multifamily Housing |  | Compliant combustion air supply |  | Provide combustion air in conformance with the applicable code (i.e., NFPA 54, IFGC, or NFPA 31) and manufacturer specifications In instances where conflicts occur between the code and the manufacturer's installation instructions, the more restrictive provisions shall apply (i.e., more air rather than less) | Black Line | English
Heating and Cooling | 5 | Combustion Safety | 5.05 | 5.0503 | Appliance Venting | 5.0503.1 | Fuel-Fired Appliance Venting | Combustion by-products safely vented to the outdoors |  |  |  | Black Line |  | English | Design | 5.0503.1a | Single Family Site-Built Housing¦Manufactured Housing¦Multifamily Housing |  | Safe and compliant combustion venting design |  | Design combustion appliance venting in accordance with applicable code (i.e., NFPA 54, NFPA 31, IFGC) and manufacturer specifications If conflict exists between code and manufacturer specifications, apply the more restrictive requirement | Black Line | English
Heating and Cooling | 5 | Combustion Safety | 5.05 | 5.0503 | Appliance Venting | 5.0503.1 | Fuel-Fired Appliance Venting | Combustion by-products safely vented to the outdoors |  |  |  | Black Line |  | English | Materials | 5.0503.1b | Single Family Site-Built Housing¦Manufactured Housing¦Multifamily Housing |  | Safe and compliant combustion venting materials |  | Select combustion appliance vent materials in accordance with applicable code (i.e., NFPA 54, NFPA 31, IFGC) and manufacturer specifications If conflict exists between code and manufacturer specifications, apply the more restrictive requirement | Black Line | English
Heating and Cooling | 5 | Combustion Safety | 5.05 | 5.0503 | Appliance Venting | 5.0503.1 | Fuel-Fired Appliance Venting | Combustion by-products safely vented to the outdoors |  |  |  | Black Line |  | English | Installation | 5.0503.1c | Single Family Site-Built Housing¦Manufactured Housing¦Multifamily Housing |  | Safe and compliant combustion venting installation |  | Install combustion appliance venting in accordance with applicable code (i.e., NFPA 54, NFPA 31, IFGC) and manufacturer specifications If conflict exists between code and manufacturer specifications, apply the more restrictive requirement | Black Line | English
Heating and Cooling | 5 | Combustion Safety | 5.05 | 5.0503 | Appliance Venting | 5.0503.1 | Fuel-Fired Appliance Venting | Combustion by-products safely vented to the outdoors |  |  |  | Black Line |  | English | Terminations | 5.0503.1d | Single Family Site-Built Housing¦Manufactured Housing¦Multifamily Housing |  | Safe and compliant combustion venting termination |  | Install combustion appliance terminations in accordance with applicable code (i.e., NFPA 54, NFPA 31, IFGC) and manufacturer specifications If conflict exists between code and manufacturer specifications, apply the more restrictive requirement | Black Line | English
Heating and Cooling | 5 | Combustion Safety | 5.05 | 5.0503 | Appliance Venting | 5.0503.1 | Fuel-Fired Appliance Venting | Combustion by-products safely vented to the outdoors |  |  |  | Black Line |  | English | Chimney liners | 5.0503.1e | Single Family Site-Built Housing¦Manufactured Housing¦Multifamily Housing |  | Safe and compliant chimney liner installation |  | Select and install chimney liners for combustion appliances in accordance with applicable code (i.e., NFPA 54, NFPA 31, IFGC) and manufacturer specifications If conflict exists between code and manufacturer specifications, apply the more restrictive requirement | Black Line | English
Heating and Cooling | 5 | Combustion Safety | 5.05 | 5.0504 | Fuel Delivery | 5.0504.1 | Natural Gas/Propane Fuel Piping | Safe, leak free, and optimal gas supply to all gas-fired equipment |  |  |  | Black Line |  | English | Material selection | 5.0504.1a | Single Family Site-Built Housing¦Manufactured Housing¦Multifamily Housing |  | Select compliant materials |  | Select approved pipe type in accordance with applicable code (e.g., NFPA 54/ANSI/AGA Z223.1) | Black Line | English
Heating and Cooling | 5 | Combustion Safety | 5.05 | 5.0504 | Fuel Delivery | 5.0504.1 | Natural Gas/Propane Fuel Piping | Safe, leak free, and optimal gas supply to all gas-fired equipment |  |  |  | Black Line |  | English | Gas piping size | 5.0504.1b | Single Family Site-Built Housing¦Manufactured Housing¦Multifamily Housing |  | Ensure safe and proper gas supply to equipment |  | Install gas piping capable of supporting the total connected load of all appliances in accordance with applicable code (e.g., NFPA 54/ANSI/AGA Z223.1) | Black Line | English
Heating and Cooling | 5 | Combustion Safety | 5.05 | 5.0504 | Fuel Delivery | 5.0504.1 | Natural Gas/Propane Fuel Piping | Safe, leak free, and optimal gas supply to all gas-fired equipment |  |  |  | Black Line |  | English | Piping location | 5.0504.1c | Single Family Site-Built Housing¦Manufactured Housing¦Multifamily Housing |  | Durable, safe, and effective installation |  | Locate/route gas piping/train so as to not create a trip hazard, not be damaged by water, and to create the least pressure drop possible | Black Line | English
Heating and Cooling | 5 | Combustion Safety | 5.05 | 5.0504 | Fuel Delivery | 5.0504.1 | Natural Gas/Propane Fuel Piping | Safe, leak free, and optimal gas supply to all gas-fired equipment |  |  |  | Black Line |  | English | Support | 5.0504.1d | Single Family Site-Built Housing¦Manufactured Housing¦Multifamily Housing |  | Adequate and compliant pipe support |  | Support gas piping in compliance with applicable code (e.g., NFPA 54/ANSI/AGA Z223.1) | Black Line | English
Heating and Cooling | 5 | Combustion Safety | 5.05 | 5.0504 | Fuel Delivery | 5.0504.1 | Natural Gas/Propane Fuel Piping | Safe, leak free, and optimal gas supply to all gas-fired equipment |  |  |  | Black Line |  | English | Required components | 5.0504.1e | Single Family Site-Built Housing¦Manufactured Housing¦Multifamily Housing |  | Safely allow service, replacement, and emergency shutoff of individual appliancesProtect appliance from moisture and debris in gas |  | All piping installations must contain at a minimum a manual gas shut off valve, union joint, and a sediment trap at each appliance | Black Line | English
Heating and Cooling | 5 | Combustion Safety | 5.05 | 5.0504 | Fuel Delivery | 5.0504.1 | Natural Gas/Propane Fuel Piping | Safe, leak free, and optimal gas supply to all gas-fired equipment |  |  |  | Black Line |  | English | Gas pressure regulator venting | 5.0504.1f | Single Family Site-Built Housing¦Manufactured Housing¦Multifamily Housing |  | Vent flammable gasses outside the building |  | If installed, vent all gas pressure regulators requiring venting to outside the building with code approved rigid pipe Terminate pipe in a safe location without any thread, coupling, fitting, etc. that would allow a plug to be easily fitted | Black Line | English
Heating and Cooling | 5 | Combustion Safety | 5.05 | 5.0504 | Fuel Delivery | 5.0504.1 | Natural Gas/Propane Fuel Piping | Safe, leak free, and optimal gas supply to all gas-fired equipment |  |  |  | Black Line |  | English | Sealing | 5.0504.1g | Single Family Site-Built Housing¦Manufactured Housing¦Multifamily Housing |  | Leak free gas piping |  | Seal all gas piping in accordance with manufacturer specifications | Black Line | English
Heating and Cooling | 5 | Combustion Safety | 5.05 | 5.0504 | Fuel Delivery | 5.0504.1 | Natural Gas/Propane Fuel Piping | Safe, leak free, and optimal gas supply to all gas-fired equipment |  |  |  | Black Line |  | English | Safety devices for propane | 5.0504.1h | Single Family Site-Built Housing¦Manufactured Housing¦Multifamily Housing |  | Detect accumulation of dangerous levels of propane in areas that are below grade |  | Install a secondary LP safety detector system (e.g., valve, exhaust fan, alarm light) for propane piping installed below grade | Black Line | English
Heating and Cooling | 5 | Combustion Safety | 5.05 | 5.0504 | Fuel Delivery | 5.0504.1 | Natural Gas/Propane Fuel Piping | Safe, leak free, and optimal gas supply to all gas-fired equipment |  |  |  | Black Line |  | English | Gas boosters | 5.0504.1i | Single Family Site-Built Housing¦Manufactured Housing¦Multifamily Housing |  | Gas pressure booster is compatible and safe |  | If a gas pressure booster is necessary, confirm compatibility with the gas-fired equipment and check low and high gas pressure switches for proper operation | Black Line | English
Heating and Cooling | 5 | Combustion Safety | 5.05 | 5.0504 | Fuel Delivery | 5.0504.2 | Oil Piping | Safe, leak free, and optimal oil supply to all oil-fired equipment |  |  |  | Black Line |  | English | Material selection | 5.0504.2a | Single Family Site-Built Housing¦Manufactured Housing¦Multifamily Housing |  | Select compliant materials |  | Select approved pipe type in accordance with applicable code (e.g., NFPA 31, IMC) | Black Line | English
Heating and Cooling | 5 | Combustion Safety | 5.05 | 5.0504 | Fuel Delivery | 5.0504.2 | Oil Piping | Safe, leak free, and optimal oil supply to all oil-fired equipment |  |  |  | Black Line |  | English | Piping location | 5.0504.2b | Single Family Site-Built Housing¦Manufactured Housing¦Multifamily Housing |  | Durable, safe, and effective installation |  | Locate/route oil piping so as to not create a trip hazard and not be damaged by water | Black Line | English
Heating and Cooling | 5 | Combustion Safety | 5.05 | 5.0504 | Fuel Delivery | 5.0504.2 | Oil Piping | Safe, leak free, and optimal oil supply to all oil-fired equipment |  |  |  | Black Line |  | English | Support | 5.0504.2c | Single Family Site-Built Housing¦Manufactured Housing¦Multifamily Housing |  | Adequate and compliant pipe support |  | Support oil piping in compliance with applicable code (e.g., NFPA 31, IMC) | Black Line | English
Heating and Cooling | 5 | Combustion Safety | 5.05 | 5.0504 | Fuel Delivery | 5.0504.2 | Oil Piping | Safe, leak free, and optimal oil supply to all oil-fired equipment |  |  |  | Black Line |  | English | Required components | 5.0504.2d | Single Family Site-Built Housing¦Manufactured Housing¦Multifamily Housing |  | Safely allow service, replacement, and emergency shutoff of individual appliances Protect equipment from debris in fuel |  | All piping installations must contain at a minimum: a fire valve, a manual oil shut off valve, union joint, and filter fitting for each appliance | Black Line | English
Heating and Cooling | 5 | Combustion Safety | 5.05 | 5.0504 | Fuel Delivery | 5.0504.2 | Oil Piping | Safe, leak free, and optimal oil supply to all oil-fired equipment |  |  |  | Black Line |  | English | Pumps | 5.0504.2e | Single Family Site-Built Housing¦Manufactured Housing¦Multifamily Housing |  | Provide adequate and clean fuel supply while protecting installed equipment |  | If a fuel pump is required, design it in accordance with manufacturer specifications based on fuel type, distance from tank, and equipment size Install a serviceable strainer in the pump supply side Pump must be interlocked with appliance to cut off when appliance is not functioning | Black Line | English
Heating and Cooling | 5 | Combustion Safety | 5.05 | 5.0504 | Fuel Delivery | 5.0504.2 | Oil Piping | Safe, leak free, and optimal oil supply to all oil-fired equipment |  |  |  | Black Line |  | English | Line connections | 5.0504.2f | Single Family Site-Built Housing¦Manufactured Housing¦Multifamily Housing |  | Compliant oil line installation |  | Use connectors and filter fittings that are approved by applicable code (e.g., NFPA 31, IMC) | Black Line | English
Heating and Cooling | 5 | Special Considerations | 5.88 | 5.8801 | Equipment Removal | 5.8801.1 | Decommissioning | Protect workers, occupants, and environment during equipment removal |  |  |  | Black Line |  | English | Utility disconnect | 5.8801.1a | Single Family Site-Built Housing¦Manufactured Housing¦Multifamily Housing |  | Protect workers and occupants from injury |  | Turn off and lock out electricity and fuel prior to beginning removal of old appliance | Black Line | English
Heating and Cooling | 5 | Special Considerations | 5.88 | 5.8801 | Equipment Removal | 5.8801.1 | Decommissioning | Protect workers, occupants, and environment during equipment removal |  |  |  | Black Line |  | English | Refrigerant recovery | 5.8801.1b | Single Family Site-Built Housing¦Manufactured Housing¦Multifamily Housing |  | Protect environment and comply with regulation |  | Recover and recycle all refrigerants in accordance with local and federal law (i.e., 40 CFR 608) | Black Line | English
Heating and Cooling | 5 | Special Considerations | 5.88 | 5.8801 | Equipment Removal | 5.8801.1 | Decommissioning | Protect workers, occupants, and environment during equipment removal |  |  |  | Black Line |  | English | Equipment disconnection | 5.8801.1c | Single Family Site-Built Housing¦Manufactured Housing¦Multifamily Housing |  | Equipment ready for physical removal |  | Disconnect all attachments to the equipment and terminate in accordance with applicable code and industry practice (e.g., refrigerant lines, plumbing, ducts, wiring, vents, fuel supply) | Black Line | English
Heating and Cooling | 5 | Special Considerations | 5.88 | 5.8801 | Equipment Removal | 5.8801.1 | Decommissioning | Protect workers, occupants, and environment during equipment removal |  |  |  | Black Line |  | English | Equipment removal | 5.8801.1d | Single Family Site-Built Housing¦Manufactured Housing¦Multifamily Housing |  | Equipment removed without physical damage to property |  | Remove existing equipment (e.g., furnace, air handler, boiler, evaporator, condensing unit) from premises without damaging or disturbing property or existing insulation Old equipment may not be left on client's property | Black Line | English
Heating and Cooling | 5 | Special Considerations | 5.88 | 5.8801 | Equipment Removal | 5.8801.1 | Decommissioning | Protect workers, occupants, and environment during equipment removal |  |  |  | Black Line |  | English | Disposal | 5.8801.1e | Single Family Site-Built Housing¦Manufactured Housing¦Multifamily Housing |  | Old equipment is permanently removed from service, protect the environment, and comply with regulation |  | Permanently remove equipment from job site and recycle or dispose of removed equipment and refrigerant in accordance with local and federal law (e.g., EPA Section 608 of Clean Air Act of 1990) Permanently decommission old equipment | Black Line | English
Ventilation | 6 | Infrastructure | 6.01 | 6.0101 | Components | 6.0101.1 | Ventilation Ducts | Durable, safe, airtight, and effective ventilation ducts that move the required air volume |  |  |  | Black Line |  | English | Material selection | 6.0101.1a | Single Family Site-Built Housing¦Manufactured Housing¦Multifamily Housing |  | Select durable, safe, and effective duct materials |  | Select duct materials that have a flame spread no greater than 25Select flexible ducts that are UL 181 listed or Air Diffusion Council approvedSelect rigid ducts of 28 gauge or thickerSelect duct insulation with a flame spread/smoke development index of 25/50 or less when tested according to ASTM E84 or UL 723 | Black Line | English
Ventilation | 6 | Infrastructure | 6.01 | 6.0101 | Components | 6.0101.1 | Ventilation Ducts | Durable, safe, airtight, and effective ventilation ducts that move the required air volume |  |  |  | Black Line |  | English | Design and configuration | 6.0101.1b | Single Family Site-Built Housing¦Manufactured Housing¦Multifamily Housing |  | Smooth and direct air movement |  | Install ventilation ducts as short, straight, smooth and fully extended as possible considering the following: Vent termination location; Amount of space for duct run; Roof condition, type, and access (e.g., metal, shingle, bowstring, flat) Choose duct diameter that is equal to or greater than the exhaust fan outlet Slope duct downwards towards the termination when possible Install flexible duct so the radius at the centerline of any turn is no less than one duct diameter | Black Line | English
Ventilation | 6 | Infrastructure | 6.01 | 6.0101 | Components | 6.0101.1 | Ventilation Ducts | Durable, safe, airtight, and effective ventilation ducts that move the required air volume |  |  |  | Black Line |  | English | Combining air streams | 6.0101.1c | Single Family Site-Built Housing¦Manufactured Housing¦Multifamily Housing |  | Effective, safe exhaust of air from multiport systems |  | If combining ducts, combine them on the upstream side of fan using "Y"-fittings or collection boxes Do not combine dryer, kitchen, or garage exhausts streams with any other exhaust stream | Black Line | English
Ventilation | 6 | Infrastructure | 6.01 | 6.0101 | Components | 6.0101.1 | Ventilation Ducts | Durable, safe, airtight, and effective ventilation ducts that move the required air volume |  |  |  | Black Line |  | English | Mechanical fastening | 6.0101.1d | Single Family Site-Built Housing¦Manufactured Housing¦Multifamily Housing |  | Durable duct connections |  | Fasten all ducts as follows:Round metal-to-metal or metal-to-PVC with a minimum of three equally spaced screwsFor other metal-to-metal or metal-to-PVC with welds, gaskets, mastics (adhesives), mastic-embedded-fabric systems, or tapesFlexible duct-to-metal or flexible duct-to-PVC with tie bands using a tie band tensioning toolPVC-to-PVC materials with approved PVC primer and cementFasten other specialized duct fittings in accordance with manufacturer specifications | Black Line | English
Ventilation | 6 | Infrastructure | 6.01 | 6.0101 | Components | 6.0101.1 | Ventilation Ducts | Durable, safe, airtight, and effective ventilation ducts that move the required air volume |  |  |  | Black Line |  | English | Sealing | 6.0101.1e | Single Family Site-Built Housing¦Manufactured Housing¦Multifamily Housing |  | Airtight duct connections |  | Seal all duct connections with UL 181B or 181B-M listed materials (e.g., mastic, tape) | Black Line | English
Ventilation | 6 | Infrastructure | 6.01 | 6.0101 | Components | 6.0101.1 | Ventilation Ducts | Durable, safe, airtight, and effective ventilation ducts that move the required air volume |  |  |  | Black Line |  | English | Insulation | 6.0101.1f | Single Family Site-Built Housing¦Manufactured Housing¦Multifamily Housing |  | Prevent condensation |  | Insulate all ducts installed outside of the thermal boundary to a minimum of R-8Insulate all ductwork exposed to the exterior of the building to a minimum of R-12 | Black Line | English
Ventilation | 6 | Infrastructure | 6.01 | 6.0101 | Components | 6.0101.1 | Ventilation Ducts | Durable, safe, airtight, and effective ventilation ducts that move the required air volume |  |  |  | Black Line |  | English | Support | 6.0101.1g | Single Family Site-Built Housing¦Manufactured Housing¦Multifamily Housing |  | Ducts secured to prevent damage |  | Support flexible and duct board ducts every 4' or less using a minimum of 1-1/2" wide materialInstall support materials in a way that does not crimp ductwork or cause the interior dimensions of the ductwork to be less than specifiedSupport metal ducts every 10' or less using 1/2" or wider material, using 18 gauge or greater strapping or 12 gauge or greater galvanized wire | Black Line | English
Ventilation | 6 | Infrastructure | 6.01 | 6.0101 | Components | 6.0101.2 | Exhaust Terminations | Appropriate, safe, weather-tight, pest-resistant, and effective termination fittings with unrestricted air flow |  |  |  | Black Line |  | English | Selection | 6.0101.2a | Single Family Site-Built Housing¦Manufactured Housing¦Multifamily Housing |  | Appropriate, safe, and weather resistant termination |  | Select termination fitting: that is appropriate for regional weather conditions and installation location with an integrated collar at least the same diameter as the exhaust duct outlet with an integrated pest screen with holes no less than 1/4" and no greater than 1/2", except for dryer terminations which will have no pest screen for kitchen exhaust: made from galvanized steel, stainless steel, or copper for dryer exhaust: that is designed for dryers exhaust and does not include a pest screen in very cold climates: that have no backflow dampers or use backflow dampers that resist freezing | Black Line | English
Ventilation | 6 | Infrastructure | 6.01 | 6.0101 | Components | 6.0101.2 | Exhaust Terminations | Appropriate, safe, weather-tight, pest-resistant, and effective termination fittings with unrestricted air flow |  |  |  | Black Line |  | English | Damper (if applicable) | 6.0101.2b | Single Family Site-Built Housing¦Manufactured Housing¦Multifamily Housing |  | Prevent unwanted air movement while not restricting desired air flow |  | Damper must open in the direction of the desired flow Damper will close when system is off No damper is required if the system operates continuously | Black Line | English
Ventilation | 6 | Infrastructure | 6.01 | 6.0101 | Components | 6.0101.2 | Exhaust Terminations | Appropriate, safe, weather-tight, pest-resistant, and effective termination fittings with unrestricted air flow |  |  |  | Black Line |  | English | Location | 6.0101.2c | Single Family Site-Built Housing¦Manufactured Housing¦Multifamily Housing |  | Prevent exhaust from reentering the structure |  | Install termination to exhaust to the outdoors, which does not include unconditioned spaces such as attics and crawl spaces that are ventilated with the outdoors Install terminations: A minimum of 3' away from any property line; A minimum of 3' away from operable opening to houses; A minimum of 10' away from mechanical intake; Above the snow-line. If the termination is at the soffit, seal all soffit vents within 6' of the termination | Black Line | English
Ventilation | 6 | Infrastructure | 6.01 | 6.0101 | Components | 6.0101.2 | Exhaust Terminations | Appropriate, safe, weather-tight, pest-resistant, and effective termination fittings with unrestricted air flow |  |  |  | Black Line |  | English | Installation | 6.0101.2d | Single Family Site-Built Housing¦Manufactured Housing¦Multifamily Housing |  | Weather-resistant, durable, and effective installation |  | Cut hole no larger than a 1/4" greater than the termination fitting Weather seal and flash the exterior fitting Mechanically fasten termination in place following manufacturer specifications Do not inhibit damper operation if included in termination | Black Line | English
Ventilation | 6 | Infrastructure | 6.01 | 6.0101 | Components | 6.0101.2 | Exhaust Terminations | Appropriate, safe, weather-tight, pest-resistant, and effective termination fittings with unrestricted air flow |  |  |  | Black Line |  | English | Duct to termination connection | 6.0101.2e | Single Family Site-Built Housing¦Manufactured Housing¦Multifamily Housing |  | Effective termination connection |  | If termination collar is larger than exhaust duct install a rigid metal transition | Black Line | English
Ventilation | 6 | Infrastructure | 6.01 | 6.0101 | Components | 6.0101.2 | Exhaust Terminations | Appropriate, safe, weather-tight, pest-resistant, and effective termination fittings with unrestricted air flow |  |  |  | Black Line |  | English | Sealing | 6.0101.2f | Single Family Site-Built Housing¦Manufactured Housing¦Multifamily Housing |  | Airtight duct connections |  | Seal all duct connections with UL 181B or 181B-M listed materials (e.g., mastic, tape) | Black Line | English
Ventilation | 6 | Infrastructure | 6.01 | 6.0101 | Components | 6.0101.3 | Exterior Intakes | Appropriate, safe, weather-tight, pest-resistant and effective intake fittings with unrestricted air flow |  |  |  | Black Line |  | English | Selection | 6.0101.3a | Single Family Site-Built Housing¦Manufactured Housing¦Multifamily Housing |  | Appropriate, safe, and weather resistant termination |  | Select intake fitting:that is appropriate for regional weather conditions and installation locationwith an integrated collar at least the same diameter as the exhaust duct outletwith an integrated pest screen with holes no less than 1/4" and no greater than 1/2"in very cold climates that have no backflow dampers or use backflow dampers that resist freezing | Black Line | English
Ventilation | 6 | Infrastructure | 6.01 | 6.0101 | Components | 6.0101.3 | Exterior Intakes | Appropriate, safe, weather-tight, pest-resistant and effective intake fittings with unrestricted air flow |  |  |  | Black Line |  | English | Damper (if applicable) | 6.0101.3b | Single Family Site-Built Housing¦Manufactured Housing¦Multifamily Housing |  | Prevent unwanted air movement while not restricting desired air flow |  | Damper must open in the direction of the desired flow Damper will close when system is off No damper is required if the system operates continuously | Black Line | English
Ventilation | 6 | Infrastructure | 6.01 | 6.0101 | Components | 6.0101.3 | Exterior Intakes | Appropriate, safe, weather-tight, pest-resistant and effective intake fittings with unrestricted air flow |  |  |  | Black Line |  | English | Location | 6.0101.3c | Single Family Site-Built Housing¦Manufactured Housing¦Multifamily Housing |  | Unrestricted entry of contaminant-free air |  | Install intake to pull air from the outdoors, which does not include unconditioned spaces such as attics and crawl spaces that are ventilated with the outdoors Install intake: A minimum of 6" from grade; A minimum of 10' from contaminant sources or exhaust outlets; Above local snow or flood line; A minimum of 18" above an asphalt based roof; Never on a flat roof | Black Line | English
Ventilation | 6 | Infrastructure | 6.01 | 6.0101 | Components | 6.0101.3 | Exterior Intakes | Appropriate, safe, weather-tight, pest-resistant and effective intake fittings with unrestricted air flow |  |  |  | Black Line |  | English | Installation | 6.0101.3d | Single Family Site-Built Housing¦Manufactured Housing¦Multifamily Housing |  | Weather-resistant, durable, and effective installation |  | Cut hole no larger than a 1/4" greater than the termination fitting Weather seal and flash the exterior fitting Mechanically fasten termination in place following manufacturer specifications Do not inhibit damper operation if included in termination | Black Line | English
Ventilation | 6 | Infrastructure | 6.01 | 6.0101 | Components | 6.0101.3 | Exterior Intakes | Appropriate, safe, weather-tight, pest-resistant and effective intake fittings with unrestricted air flow |  |  |  | Black Line |  | English | Duct to termination connection | 6.0101.3e | Single Family Site-Built Housing¦Manufactured Housing¦Multifamily Housing |  | Effective termination connection |  | If termination collar is larger than intake duct install a rigid metal transition | Black Line | English
Ventilation | 6 | Infrastructure | 6.01 | 6.0101 | Components | 6.0101.3 | Exterior Intakes | Appropriate, safe, weather-tight, pest-resistant and effective intake fittings with unrestricted air flow |  |  |  | Black Line |  | English | Labeling | 6.0101.3f | Single Family Site-Built Housing¦Manufactured Housing¦Multifamily Housing |  | Prevent fitting restriction |  | Label intake fitting: "ventilation air intake" | Black Line | English
Ventilation | 6 | Infrastructure | 6.01 | 6.0101 | Components | 6.0101.3 | Exterior Intakes | Appropriate, safe, weather-tight, pest-resistant and effective intake fittings with unrestricted air flow |  |  |  | Black Line |  | English | Sealing | 6.0101.3g | Single Family Site-Built Housing¦Manufactured Housing¦Multifamily Housing |  | Airtight duct connections |  | Seal all duct connections with UL 181B or 181B-M listed materials (e.g., mastic, tape) | Black Line | English
Ventilation | 6 | Infrastructure | 6.01 | 6.0101 | Components | 6.0101.4 | Fan Controls | Safe and effective fan control that supports the ventilation strategy |  |  |  | Black Line |  | English | Intermittent/continuous operation | 6.0101.4a | Single Family Site-Built Housing¦Manufactured Housing¦Multifamily Housing |  | Meet intended ventilation strategy |  | Install controls that are either internal to the fan or external For intermittent ventilation strategies: Install a controller that can operate the fan intermittently to produce the intended flow For continuous ventilation strategies: Install an automatic controller that can operate the fan continuously to meet the intended flow rate Only use continuous operation controls on fans containing ECM motors rated for continuous operation | Black Line | English
Ventilation | 6 | Infrastructure | 6.01 | 6.0101 | Components | 6.0101.4 | Fan Controls | Safe and effective fan control that supports the ventilation strategy |  |  |  | Black Line |  | English | Optional sensors | 6.0101.4b | Single Family Site-Built Housing¦Manufactured Housing¦Multifamily Housing |  | Provide ventilation on an as-needed basis |  | Install a manual override control to activate the fan as necessary Occupancy sensors/humidistat: Install an occupancy sensor and/or humidistat designed to function with the chosen fan and in accordance with manufacturer specifications Carbon dioxide sensors (demand control): Only use CO2 sensors with VFD or multispeed fans | Black Line | English
Ventilation | 6 | Infrastructure | 6.01 | 6.0101 | Components | 6.0101.4 | Fan Controls | Safe and effective fan control that supports the ventilation strategy |  |  |  | Black Line |  | English | Manual override | 6.0101.4c | Single Family Site-Built Housing¦Manufactured Housing¦Multifamily Housing |  | Service disconnect available |  | Install a clearly labeled manual service disconnect for all ventilation fan controls | Black Line | English
Ventilation | 6 | Infrastructure | 6.01 | 6.0101 | Components | 6.0101.4 | Fan Controls | Safe and effective fan control that supports the ventilation strategy |  |  |  | Black Line |  | English | Labeling, if applicable | 6.0101.4d | Single Family Site-Built Housing¦Manufactured Housing¦Multifamily Housing |  | Fan control operation made clear |  | Clearly label all whole-house ventilation system controls "Whole-House Ventilation Control" | Black Line | English
Ventilation | 6 | Infrastructure | 6.01 | 6.0101 | Components | 6.0101.5 | Airflow Control Devices | Safe, balanced, and effective airflow control |  |  |  | Black Line |  | English | Pre-Work Qualifications | 6.0101.5a | Single Family Site-Built Housing¦Multifamily Housing |  | Verify safety and appropriate regulator design |  | Verify: air flow regulator specifications are appropriate to site conditions(e.g., duct size, type, shape, register type, duct static pressure) presence and type of fire dampers and smoke control devices | Black Line | English
Ventilation | 6 | Infrastructure | 6.01 | 6.0101 | Components | 6.0101.5 | Airflow Control Devices | Safe, balanced, and effective airflow control |  |  |  | Black Line |  | English | Material selection | 6.0101.5b | Single Family Site-Built Housing¦Multifamily Housing |  | Moderate air flow safely and efficiently |  | Select appropriate air flow regulator or orifice for the opening and desired airflow that will not interfere with the operation of smoke and fire dampers | Black Line | English
Ventilation | 6 | Infrastructure | 6.01 | 6.0101 | Components | 6.0101.5 | Airflow Control Devices | Safe, balanced, and effective airflow control |  |  |  | Black Line |  | English | Installation | 6.0101.5c | Single Family Site-Built Housing¦Multifamily Housing |  | Secure and properly oriented device |  | Securely fasten transition or adapter according to manufacturer specifications Install flow control device in the proper orientation for the desired flow direction Set adjustable devices to preliminary balancing position per the design specifications | Black Line | English
Ventilation | 6 | Infrastructure | 6.01 | 6.0101 | Components | 6.0101.5 | Airflow Control Devices | Safe, balanced, and effective airflow control |  |  |  | Black Line |  | English | Sealing | 6.0101.5d | Single Family Site-Built Housing¦Multifamily Housing |  | Airtight installation |  | Seal all connections with UL 181B or 181B-M listed materials (e.g., mastic, tape) | Black Line | English
Ventilation | 6 | Infrastructure | 6.01 | 6.0101 | Components | 6.0101.5 | Airflow Control Devices | Safe, balanced, and effective airflow control |  |  |  | Black Line |  | English | Fire Safety | 6.0101.5e | Single Family Site-Built Housing¦Multifamily Housing |  | Proper function of fire safety systems |  | Verify installed air flow device will not interfere with proper operation of smoke and fire dampers | Black Line | English
Ventilation | 6 | Local Ventilation | 6.02 | 6.0201 | Exhaust Systems | 6.0201.1 | Surface Mounted | Efficient, safe, quiet, and effective removal of air contaminants from area |  |  |  | Black Line |  | English | Fan selection | 6.0201.1a | Single Family Site-Built Housing¦Manufactured Housing¦Multifamily Housing |  | Select efficient and quiet equipment |  | Select a fan that: produces no more than 2.0 sones at maximum speed has an efficacy of 4 cfm/watt or more moves at least 50 cfm after installation, ducting, and termination is complete | Black Line | English
Ventilation | 6 | Local Ventilation | 6.02 | 6.0201 | Exhaust Systems | 6.0201.1 | Surface Mounted | Efficient, safe, quiet, and effective removal of air contaminants from area |  |  |  | Black Line |  | English | Sealant selection | 6.0201.1b | Single Family Site-Built Housing¦Manufactured Housing¦Multifamily Housing |  | Select safe and effective sealant |  | Select sealants that: are compatible with their intended surfaces, allow for differential expansion and contraction between dissimilar materials, meet the requirements of the applicable fire safety code (e.g., thermal or ignition barriers), and for use inside the pressure boundary select low volatile organic compound (VOC) sealants that meet independent testing and verification protocols | Black Line | English
Ventilation | 6 | Local Ventilation | 6.02 | 6.0201 | Exhaust Systems | 6.0201.1 | Surface Mounted | Efficient, safe, quiet, and effective removal of air contaminants from area |  |  |  | Black Line |  | English | Damper | 6.0201.1c | Single Family Site-Built Housing¦Manufactured Housing¦Multifamily Housing |  | Prevent unwanted air movement while not restricting desired air flow |  | If the fan does not contain an integrated damper, install a damper that:opens in the direction of the desired flowcloses when the system is off | Black Line | English
Ventilation | 6 | Local Ventilation | 6.02 | 6.0201 | Exhaust Systems | 6.0201.1 | Surface Mounted | Efficient, safe, quiet, and effective removal of air contaminants from area |  |  |  | Black Line |  | English | Location | 6.0201.1d | Single Family Site-Built Housing¦Manufactured Housing¦Multifamily Housing |  | Effective location for removal of contaminants |  | Install fan near the center of the space where odor, moisture, or other contaminants are generated but not inside a shower unless fan is rated for wet location installation | Black Line | English
Ventilation | 6 | Local Ventilation | 6.02 | 6.0201 | Exhaust Systems | 6.0201.1 | Surface Mounted | Efficient, safe, quiet, and effective removal of air contaminants from area |  |  |  | Black Line |  | English | Opening preparation | 6.0201.1e | Single Family Site-Built Housing¦Manufactured Housing¦Multifamily Housing |  | Properly sized opening |  | Cut hole for fan leaving no more than a 1/4" gap on each side of the fan assembly | Black Line | English
Ventilation | 6 | Local Ventilation | 6.02 | 6.0201 | Exhaust Systems | 6.0201.1 | Surface Mounted | Efficient, safe, quiet, and effective removal of air contaminants from area |  |  |  | Black Line |  | English | Fan orientation | 6.0201.1f | Single Family Site-Built Housing¦Manufactured Housing¦Multifamily Housing |  | Short, effective fan venting |  | Orient the fan outlet toward the final termination location and so the equivalent length of the duct run is as short as possible | Black Line | English
Ventilation | 6 | Local Ventilation | 6.02 | 6.0201 | Exhaust Systems | 6.0201.1 | Surface Mounted | Efficient, safe, quiet, and effective removal of air contaminants from area |  |  |  | Black Line |  | English | Fan mounting | 6.0201.1g | Single Family Site-Built Housing¦Manufactured Housing¦Multifamily Housing |  | Securely mounted fan |  | Mount fan using mechanical fasteners and per manufacturer's specifications so that fan housing does not shake, rattle, or vibrate when operating | Black Line | English
Ventilation | 6 | Local Ventilation | 6.02 | 6.0201 | Exhaust Systems | 6.0201.1 | Surface Mounted | Efficient, safe, quiet, and effective removal of air contaminants from area |  |  |  | Black Line |  | English | Wiring | 6.0201.1h | Single Family Site-Built Housing¦Manufactured Housing¦Multifamily Housing |  | Prevent an electrical hazard |  | Install all electrical wiring according to manufacturer specifications and applicable code | Black Line | English
Ventilation | 6 | Local Ventilation | 6.02 | 6.0201 | Exhaust Systems | 6.0201.1 | Surface Mounted | Efficient, safe, quiet, and effective removal of air contaminants from area |  |  |  | Black Line |  | English | Sealing | 6.0201.1i | Single Family Site-Built Housing¦Manufactured Housing¦Multifamily Housing |  | Airtight fan installation |  | Seal gap around fan housing and enclose fan housing when possible | Black Line | English
Ventilation | 6 | Local Ventilation | 6.02 | 6.0201 | Exhaust Systems | 6.0201.1 | Surface Mounted | Efficient, safe, quiet, and effective removal of air contaminants from area |  |  |  | Black Line |  | English | Insulate housing | 6.0201.1j | Single Family Site-Built Housing¦Manufactured Housing¦Multifamily Housing |  | Prevent condensation |  | If fan housing is installed in unconditioned space, insulate fan housing to a minimum of R-8 or cover with insulation of more than R-8 | Black Line | English
Ventilation | 6 | Local Ventilation | 6.02 | 6.0201 | Exhaust Systems | 6.0201.1 | Surface Mounted | Efficient, safe, quiet, and effective removal of air contaminants from area |  |  |  | Black Line |  | English | Fan access | 6.0201.1k | Single Family Site-Built Housing¦Manufactured Housing¦Multifamily Housing |  | Accessible for service |  | Ensure fan and service disconnect switch are accessible for maintenance according to NEC, or applicable building code | Black Line | English
Ventilation | 6 | Local Ventilation | 6.02 | 6.0201 | Exhaust Systems | 6.0201.1 | Surface Mounted | Efficient, safe, quiet, and effective removal of air contaminants from area |  |  |  | Black Line |  | English | Venting | 6.0201.1l | Single Family Site-Built Housing¦Manufactured Housing¦Multifamily Housing |  | Exhausted to outdoors |  | Duct and terminate fan to the outdoors, which does not include unconditioned spaces such as attics and crawl spaces that are ventilated with the outdoors, in accordance with SWS detail for "Ventilation Ducts" | Black Line | English
Ventilation | 6 | Local Ventilation | 6.02 | 6.0201 | Exhaust Systems | 6.0201.2 | Kitchen Range Hoods | Efficient, safe, quiet, and effective removal of air contaminants from kitchens |  |  |  | Black Line |  | English | Fan selection | 6.0201.2a | Single Family Site-Built Housing¦Manufactured Housing¦Multifamily Housing |  | Select efficient and quiet equipment that moves the specified amount of air. |  | Select a fan that:is rated a maximum of 3 sones at one or more airflow settings greater than or equal to 100 cfmhas a minimum efficacy of 2.8 cfm/wattmoves at least 100 cfm intermittently or 5 kitchen air changes per hour (ACH) continuously after installation, ducting, and termination is complete | Black Line | English
Ventilation | 6 | Local Ventilation | 6.02 | 6.0201 | Exhaust Systems | 6.0201.2 | Kitchen Range Hoods | Efficient, safe, quiet, and effective removal of air contaminants from kitchens |  |  |  | Black Line |  | English | Sealant selection | 6.0201.2b | Single Family Site-Built Housing¦Manufactured Housing¦Multifamily Housing |  | Select safe and effective sealant |  | Select sealants that: are compatible with their intended surfaces, allow for differential expansion and contraction between dissimilar materials, meet the requirements of the applicable fire safety code (e.g., thermal or ignition barriers), and for use inside the pressure boundary select low volatile organic compound (VOC) sealants that meet independent testing and verification protocols | Black Line | English
Ventilation | 6 | Local Ventilation | 6.02 | 6.0201 | Exhaust Systems | 6.0201.2 | Kitchen Range Hoods | Efficient, safe, quiet, and effective removal of air contaminants from kitchens |  |  |  | Black Line |  | English | Location | 6.0201.2c | Single Family Site-Built Housing¦Manufactured Housing¦Multifamily Housing |  | Effective location for removal of contaminants |  | Install fan within at least 5' of the primary cooking surface (e.g., range, oven, stove) | Black Line | English
Ventilation | 6 | Local Ventilation | 6.02 | 6.0201 | Exhaust Systems | 6.0201.2 | Kitchen Range Hoods | Efficient, safe, quiet, and effective removal of air contaminants from kitchens |  |  |  | Black Line |  | English | Damper | 6.0201.2d | Single Family Site-Built Housing¦Manufactured Housing¦Multifamily Housing |  | Prevent unwanted air movement while not restricting desired air flow |  | If the fan does not contain an integrated damper, install a damper that:opens in the direction of the desired flowcloses when the system is off | Black Line | English
Ventilation | 6 | Local Ventilation | 6.02 | 6.0201 | Exhaust Systems | 6.0201.2 | Kitchen Range Hoods | Efficient, safe, quiet, and effective removal of air contaminants from kitchens |  |  |  | Black Line |  | English | Installation | 6.0201.2e | Single Family Site-Built Housing¦Manufactured Housing¦Multifamily Housing |  | Securely mounted and vent ready fan |  | Mount fan using mechanical fasteners and per manufacturer specifications so that fan housing does not shake, rattle, or vibrate when operating Ensure internal components are correctly oriented to exhaust air through the duct system | Black Line | English
Ventilation | 6 | Local Ventilation | 6.02 | 6.0201 | Exhaust Systems | 6.0201.2 | Kitchen Range Hoods | Efficient, safe, quiet, and effective removal of air contaminants from kitchens |  |  |  | Black Line |  | English | Wiring | 6.0201.2f | Single Family Site-Built Housing¦Manufactured Housing¦Multifamily Housing |  | Prevent an electrical hazard |  | Install all electrical wiring according to manufacturer specifications and applicable code | Black Line | English
Ventilation | 6 | Local Ventilation | 6.02 | 6.0201 | Exhaust Systems | 6.0201.2 | Kitchen Range Hoods | Efficient, safe, quiet, and effective removal of air contaminants from kitchens |  |  |  | Black Line |  | English | Sealing | 6.0201.2g | Single Family Site-Built Housing¦Manufactured Housing¦Multifamily Housing |  | Reduce infiltration |  | Seal any gap around fan housing where air can leak to outside the pressure boundary | Black Line | English
Ventilation | 6 | Local Ventilation | 6.02 | 6.0201 | Exhaust Systems | 6.0201.2 | Kitchen Range Hoods | Efficient, safe, quiet, and effective removal of air contaminants from kitchens |  |  |  | Black Line |  | English | Fan access | 6.0201.2h | Single Family Site-Built Housing¦Manufactured Housing¦Multifamily Housing |  | Accessible for service |  | Ensure fan and service disconnect switch are accessible for maintenance according to NEC, or applicable building code | Black Line | English
Ventilation | 6 | Local Ventilation | 6.02 | 6.0201 | Exhaust Systems | 6.0201.2 | Kitchen Range Hoods | Efficient, safe, quiet, and effective removal of air contaminants from kitchens |  |  |  | Black Line |  | English | Venting | 6.0201.2i | Single Family Site-Built Housing¦Manufactured Housing¦Multifamily Housing |  | Safely exhausted to outdoors |  | Duct fan flow through smooth wall metal duct and terminated to the outdoors, which does not include unconditioned spaces such as attics and crawl spaces that are ventilated with the outdoors, in accordance with SWS detail for "Ventilation Ducts" | Black Line | English
Ventilation | 6 | Local Ventilation | 6.02 | 6.0201 | Exhaust Systems | 6.0201.2 | Kitchen Range Hoods | Efficient, safe, quiet, and effective removal of air contaminants from kitchens |  |  |  | Black Line |  | English | Make-up air | 6.0201.2j | Single Family Site-Built Housing¦Manufactured Housing |  | Prevent excessive depressurization from fan |  | Provide make-up air if the range hood operation interferes with combustion appliance operation | Black Line | English
Ventilation | 6 | Local Ventilation | 6.02 | 6.0201 | Exhaust Systems | 6.0201.3 | Inline and Multiport Fans | Efficient, safe, durable, and airtight fan installation that maximizes air flow |  |  |  | Black Line |  | English | Fan selection | 6.0201.3a | Single Family Site-Built Housing¦Manufactured Housing¦Multifamily Housing |  | Efficient fan selection |  | Select a fan that: has an electrically commutated motor (ECM) has an efficacy of 3.8 cfm/watt or more | Black Line | English
Ventilation | 6 | Local Ventilation | 6.02 | 6.0201 | Exhaust Systems | 6.0201.3 | Inline and Multiport Fans | Efficient, safe, durable, and airtight fan installation that maximizes air flow |  |  |  | Black Line |  | English | Sealant selection | 6.0201.3b | Single Family Site-Built Housing¦Manufactured Housing¦Multifamily Housing |  | Select safe and effective sealant |  | Select sealants that: are compatible with their intended surfaces, allow for differential expansion and contraction between dissimilar materials, meet the requirements of the applicable fire safety code (e.g., thermal or ignition barriers), and for use inside the pressure boundary select low volatile organic compound (VOC) sealants that meet independent testing and verification protocols | Black Line | English
Ventilation | 6 | Local Ventilation | 6.02 | 6.0201 | Exhaust Systems | 6.0201.3 | Inline and Multiport Fans | Efficient, safe, durable, and airtight fan installation that maximizes air flow |  |  |  | Black Line |  | English | Wiring | 6.0201.3c | Single Family Site-Built Housing¦Manufactured Housing¦Multifamily Housing |  | Prevent an electrical hazard |  | Install all electrical wiring according to manufacturer specifications and applicable code | Black Line | English
Ventilation | 6 | Local Ventilation | 6.02 | 6.0201 | Exhaust Systems | 6.0201.3 | Inline and Multiport Fans | Efficient, safe, durable, and airtight fan installation that maximizes air flow |  |  |  | Black Line |  | English | Fan orientation | 6.0201.3d | Single Family Site-Built Housing¦Manufactured Housing¦Multifamily Housing |  | Short, effective fan venting |  | Orient the fan outlet toward the final termination location and so the equivalent length of the duct run is as short as possible | Black Line | English
Ventilation | 6 | Local Ventilation | 6.02 | 6.0201 | Exhaust Systems | 6.0201.3 | Inline and Multiport Fans | Efficient, safe, durable, and airtight fan installation that maximizes air flow |  |  |  | Black Line |  | English | Fan mounting | 6.0201.3e | Single Family Site-Built Housing¦Manufactured Housing¦Multifamily Housing |  | Securely mounted fan |  | Mount fan using mechanical fasteners and per manufacturer's specifications so that fan housing does not shake, rattle, or vibrate when operating | Black Line | English
Ventilation | 6 | Local Ventilation | 6.02 | 6.0201 | Exhaust Systems | 6.0201.3 | Inline and Multiport Fans | Efficient, safe, durable, and airtight fan installation that maximizes air flow |  |  |  | Black Line |  | English | Damper | 6.0201.3f | Single Family Site-Built Housing¦Manufactured Housing¦Multifamily Housing |  | Prevent unwanted air movement while not restricting desired air flow |  | If the fan does not contain an integrated damper, install a damper that:opens in the direction of the desired flowcloses when the system is off | Black Line | English
Ventilation | 6 | Local Ventilation | 6.02 | 6.0201 | Exhaust Systems | 6.0201.3 | Inline and Multiport Fans | Efficient, safe, durable, and airtight fan installation that maximizes air flow |  |  |  | Black Line |  | English | Intake grill openings | 6.0201.3g | Single Family Site-Built Housing¦Manufactured Housing¦Multifamily Housing |  | Durable intake boots with properly sized opening |  | Cut hole for intakes leaving no more than a 1/8" gap on each side Install register boots using mechanical fasteners sufficient to prevent movement | Black Line | English
Ventilation | 6 | Local Ventilation | 6.02 | 6.0201 | Exhaust Systems | 6.0201.3 | Inline and Multiport Fans | Efficient, safe, durable, and airtight fan installation that maximizes air flow |  |  |  | Black Line |  | English | Air sealing | 6.0201.3h | Single Family Site-Built Housing¦Manufactured Housing¦Multifamily Housing |  | Airtight fan installation |  | Seal gaps around intake register boots with compatible sealant | Black Line | English
Ventilation | 6 | Local Ventilation | 6.02 | 6.0201 | Exhaust Systems | 6.0201.3 | Inline and Multiport Fans | Efficient, safe, durable, and airtight fan installation that maximizes air flow |  |  |  | Black Line |  | English | Fan Access | 6.0201.3i | Single Family Site-Built Housing¦Manufactured Housing¦Multifamily Housing |  | Accessible for service |  | Ensure fan and service disconnect switch are accessible for maintenance according to NEC, or applicable building code | Black Line | English
Ventilation | 6 | Local Ventilation | 6.02 | 6.0201 | Exhaust Systems | 6.0201.3 | Inline and Multiport Fans | Efficient, safe, durable, and airtight fan installation that maximizes air flow |  |  |  | Black Line |  | English | Venting | 6.0201.3j | Single Family Site-Built Housing¦Manufactured Housing¦Multifamily Housing |  | Exhausted to outdoors |  | Duct and terminate fan to the outdoors, which does not include unconditioned spaces such as attics and crawl spaces that are ventilated with the outdoors, in accordance with SWS detail for "Ventilation Ducts" | Black Line | English
Ventilation | 6 | Local Ventilation | 6.02 | 6.0201 | Exhaust Systems | 6.0201.4 | Garage Exhaust Fans | Safely and efficiently remove pollutants from garage space |  |  |  | Black Line |  | English | Fan selection | 6.0201.4a | Single Family Site-Built Housing¦Manufactured Housing |  | Efficient fan selection |  | Select a fan that: has an electrically commutated motor (ECM) has an efficacy of 3.8 cfm/watt or more exhausts 100 cfm per garage bay after installation | Black Line | English
Ventilation | 6 | Local Ventilation | 6.02 | 6.0201 | Exhaust Systems | 6.0201.4 | Garage Exhaust Fans | Safely and efficiently remove pollutants from garage space |  |  |  | Black Line |  | English | Sealant selection | 6.0201.4b | Single Family Site-Built Housing¦Manufactured Housing¦Multifamily Housing |  | Select safe and effective sealant |  | Select sealants that: are compatible with their intended surfaces, allow for differential expansion and contraction between dissimilar materials, meet the requirements of the applicable fire safety code (e.g., thermal or ignition barriers), and for use inside the pressure boundary select low volatile organic compound (VOC) sealants that meet independent testing and verification protocols | Black Line | English
Ventilation | 6 | Local Ventilation | 6.02 | 6.0201 | Exhaust Systems | 6.0201.4 | Garage Exhaust Fans | Safely and efficiently remove pollutants from garage space |  |  |  | Black Line |  | English | Wiring | 6.0201.4c | Single Family Site-Built Housing¦Manufactured Housing¦Multifamily Housing |  | Prevent an electrical hazard |  | Install all electrical wiring according to manufacturer specifications and applicable code | Black Line | English
Ventilation | 6 | Local Ventilation | 6.02 | 6.0201 | Exhaust Systems | 6.0201.4 | Garage Exhaust Fans | Safely and efficiently remove pollutants from garage space |  |  |  | Black Line |  | English | Fan orientation | 6.0201.4d | Single Family Site-Built Housing¦Manufactured Housing¦Multifamily Housing |  | Short, effective fan venting |  | Orient the fan outlet toward the final termination location and so the equivalent length of the duct run is as short as possible | Black Line | English
Ventilation | 6 | Local Ventilation | 6.02 | 6.0201 | Exhaust Systems | 6.0201.4 | Garage Exhaust Fans | Safely and efficiently remove pollutants from garage space |  |  |  | Black Line |  | English | Fan mounting | 6.0201.4e | Single Family Site-Built Housing¦Manufactured Housing¦Multifamily Housing |  | Securely mounted fan |  | Mount fan using mechanical fasteners and per manufacturer's specifications so that fan housing does not shake, rattle, or vibrate when operating | Black Line | English
Ventilation | 6 | Local Ventilation | 6.02 | 6.0201 | Exhaust Systems | 6.0201.4 | Garage Exhaust Fans | Safely and efficiently remove pollutants from garage space |  |  |  | Black Line |  | English | Damper | 6.0201.4f | Single Family Site-Built Housing¦Manufactured Housing¦Multifamily Housing |  | Prevent unwanted air movement while not restricting desired air flow |  | If the fan does not contain an integrated damper, install a damper that:opens in the direction of the desired flowcloses when the system is off | Black Line | English
Ventilation | 6 | Local Ventilation | 6.02 | 6.0201 | Exhaust Systems | 6.0201.4 | Garage Exhaust Fans | Safely and efficiently remove pollutants from garage space |  |  |  | Black Line |  | English | Controls | 6.0201.4g | Single Family Site-Built Housing¦Manufactured Housing |  | Correct exhaust strategy |  | Fan must operate continuously or have automatic controls that activate the fan whenever the garage is occupied and for 15 minutes after the garage is vacated | Black Line | English
Ventilation | 6 | Local Ventilation | 6.02 | 6.0201 | Exhaust Systems | 6.0201.4 | Garage Exhaust Fans | Safely and efficiently remove pollutants from garage space |  |  |  | Black Line |  | English | Exhaust system openings | 6.0201.4h | Single Family Site-Built Housing¦Manufactured Housing¦Multifamily Housing |  | Durable intake boots with properly sized opening |  | Cut hole for intakes or surface mounted fans leaving no more than a 1/4" gap on each side Install register boots using mechanical fasteners sufficient to prevent movement | Black Line | English
Ventilation | 6 | Local Ventilation | 6.02 | 6.0201 | Exhaust Systems | 6.0201.4 | Garage Exhaust Fans | Safely and efficiently remove pollutants from garage space |  |  |  | Black Line |  | English | Air sealing | 6.0201.4i | Single Family Site-Built Housing¦Manufactured Housing¦Multifamily Housing |  | Minimize air exchange between garage and dwelling |  | Seal gaps around intake register boots or fan housing with compatible sealant Seal leakage locations between living space and garage Remove or cap and seal supply and/or return registers in garage that are connected to the same duct system as living space | Black Line | English
Ventilation | 6 | Local Ventilation | 6.02 | 6.0201 | Exhaust Systems | 6.0201.4 | Garage Exhaust Fans | Safely and efficiently remove pollutants from garage space |  |  |  | Black Line |  | English | Fan access | 6.0201.4j | Single Family Site-Built Housing¦Manufactured Housing¦Multifamily Housing |  | Accessible for service |  | Ensure fan and service disconnect switch are accessible for maintenance according to NEC, or applicable building code | Black Line | English
Ventilation | 6 | Local Ventilation | 6.02 | 6.0201 | Exhaust Systems | 6.0201.4 | Garage Exhaust Fans | Safely and efficiently remove pollutants from garage space |  |  |  | Black Line |  | English | Outdoor termination location | 6.0201.4k | Single Family Site-Built Housing¦Manufactured Housing¦Multifamily Housing |  | Prevent reentry of exhausted pollutants |  | Terminate exhaust venting a minimum of 15' from any doors, windows, or outside air intakes | Black Line | English
Ventilation | 6 | Local Ventilation | 6.02 | 6.0201 | Exhaust Systems | 6.0201.4 | Garage Exhaust Fans | Safely and efficiently remove pollutants from garage space |  |  |  | Black Line |  | English | Venting | 6.0201.4l | Single Family Site-Built Housing¦Manufactured Housing¦Multifamily Housing |  | Exhausted to outdoors |  | Duct and terminate fan to the outdoors, which does not include unconditioned spaces such as attics and crawl spaces that are ventilated with the outdoors, in accordance with SWS detail for "Ventilation Ducts" | Black Line | English
Ventilation | 6 | Local Ventilation | 6.02 | 6.0202 | Appliance Exhaust | 6.0202.1 | Clothes Dryer | Dryer vented to outdoors safely and effectively |  |  |  | Black Line |  | English | Duct selection | 6.0202.1a | Single Family Site-Built Housing¦Manufactured Housing¦Multifamily Housing |  | Smooth airflow that does not collect lint |  | Select dryer transition ducting materials that are UL 2158A approved and less than 8 feet in total length with no jointsSelect primary dryer ducting material that is 28 gauge metal with a smooth interior | Black Line | English
Ventilation | 6 | Local Ventilation | 6.02 | 6.0202 | Appliance Exhaust | 6.0202.1 | Clothes Dryer | Dryer vented to outdoors safely and effectively |  |  |  | Black Line |  | English | Venting installation | 6.0202.1b | Single Family Site-Built Housing¦Manufactured Housing¦Multifamily Housing |  | Dryer ducted to outdoors durably and effectively |  | Vent all clothes dryers to the outdoors, which does not include unconditioned spaces such as attics and crawl spaces that are ventilated with the outdoorsChoose the shortest practical installation pathInstall a dryer booster fan that is listed and labeled to UL 705 for dryer ducts exceeding 35' in equivalent lengthInstall ducts according to SWS detail for "Ventilation Ducts" | Black Line | English
Ventilation | 6 | Local Ventilation | 6.02 | 6.0202 | Appliance Exhaust | 6.0202.1 | Clothes Dryer | Dryer vented to outdoors safely and effectively |  |  |  | Black Line |  | English | Lint collection devices | 6.0202.1c | Single Family Site-Built Housing¦Manufactured Housing¦Multifamily Housing |  | Safe and airtight lint collection |  | If a lint collection device is installed, it must: be UL approved for dryers be installed according to manufacturer specifications be airtight when dryer is operating | Black Line | English
Ventilation | 6 | Local Ventilation | 6.02 | 6.0202 | Appliance Exhaust | 6.0202.1 | Clothes Dryer | Dryer vented to outdoors safely and effectively |  |  |  | Black Line |  | English | Mechanical fasteners | 6.0202.1d | Single Family Site-Built Housing¦Manufactured Housing¦Multifamily Housing |  | Securely fastened without obstructing flow |  | Fasten all duct connections with mechanical fasteners that do not penetrate the interior of the duct (e.g., clamps, gasketed fitting) No fastener may penetrate the interior of the duct | Black Line | English
Ventilation | 6 | Local Ventilation | 6.02 | 6.0202 | Appliance Exhaust | 6.0202.1 | Clothes Dryer | Dryer vented to outdoors safely and effectively |  |  |  | Black Line |  | English | Make-up air | 6.0202.1e | Single Family Site-Built Housing¦Manufactured Housing¦Multifamily Housing |  | Safe operation of combustion appliances |  | If the dryer operation interferes with combustion appliance operation, make-up air must be provided according to applicable code | Black Line | English
Ventilation | 6 | Local Ventilation | 6.02 | 6.0202 | Appliance Exhaust | 6.0202.1 | Clothes Dryer | Dryer vented to outdoors safely and effectively |  |  |  | Black Line |  | English | Duct insulation | 6.0202.1f | Single Family Site-Built Housing¦Manufactured Housing¦Multifamily Housing |  | Prevent condensation |  | Insulate dryer ducts installed outside of the thermal boundary to a minimum of R-8 | Black Line | English
Ventilation | 6 | Local Ventilation | 6.02 | 6.0202 | Appliance Exhaust | 6.0202.1 | Clothes Dryer | Dryer vented to outdoors safely and effectively |  |  |  | Black Line |  | English | Termination fitting | 6.0202.1g | Single Family Site-Built Housing¦Manufactured Housing¦Multifamily Housing |  | Dryer termination that is effective, safe and does not inhibit flow |  | Vent dryer through a termination manufactured for use with dryers that includes a backdraft damper Termination may not contain a pest screen | Black Line | English
Ventilation | 6 | Local Ventilation | 6.02 | 6.0202 | Appliance Exhaust | 6.0202.1 | Clothes Dryer | Dryer vented to outdoors safely and effectively |  |  |  | Black Line |  | English | Sealing | 6.0202.1h | Single Family Site-Built Housing¦Manufactured Housing¦Multifamily Housing |  | Airtight ducts |  | Seal all duct connections with 181B or 181B-M listed material | Black Line | English
Ventilation | 6 | Local Ventilation | 6.02 | 6.0202 | Appliance Exhaust | 6.0202.1 | Clothes Dryer | Dryer vented to outdoors safely and effectively |  |  |  | Black Line |  | English | Condensing dryers | 6.0202.1i | Single Family Site-Built Housing¦Manufactured Housing¦Multifamily Housing |  | Condensate properly disposed |  | Plumb condensing dryers to a drain | Black Line | English
Ventilation | 6 | Whole-Building Ventilation | 6.03 | 6.0301 | Supply Ventilation | 6.0301.1 | Fresh Air Intake In Forced Air System | Efficiently supply adequate, clean ventilation air |  |  |  | Black Line |  | English | Pre-work qualifications | 6.0301.1a | Single Family Site-Built Housing¦Manufactured Housing¦Multifamily Housing |  | Prevent contamination through duct leakage |  | Existing forced air system duct leakage to outside will be less than 10% of the air handler flow when measured at 25 pascals with reference to outside Any portion of the return located inside a combustion appliance zone will be sealed | Black Line | English
Ventilation | 6 | Whole-Building Ventilation | 6.03 | 6.0301 | Supply Ventilation | 6.0301.1 | Fresh Air Intake In Forced Air System | Efficiently supply adequate, clean ventilation air |  |  |  | Black Line |  | English | Intake location | 6.0301.1b | Single Family Site-Built Housing¦Manufactured Housing¦Multifamily Housing |  | Unrestricted entry of contaminant-free air |  | Install intake to pull air from the outdoors, which does not include unconditioned spaces such as attics and crawl spaces that are ventilated with the outdoors Install intake: A minimum of 6" from grade; A minimum of 10' from contaminant sources or exhaust outlets; Above local snow or flood line; A minimum of 18" above an asphalt based roof; Never on a flat roof | Black Line | English
Ventilation | 6 | Whole-Building Ventilation | 6.03 | 6.0301 | Supply Ventilation | 6.0301.1 | Fresh Air Intake In Forced Air System | Efficiently supply adequate, clean ventilation air |  |  |  | Black Line |  | English | Labeling | 6.0301.1c | Single Family Site-Built Housing¦Manufactured Housing¦Multifamily Housing |  | Prevent fitting restriction |  | Intake fitting will be labeled "ventilation air intake" | Black Line | English
Ventilation | 6 | Whole-Building Ventilation | 6.03 | 6.0301 | Supply Ventilation | 6.0301.1 | Fresh Air Intake In Forced Air System | Efficiently supply adequate, clean ventilation air |  |  |  | Black Line |  | English | Pest exclusion | 6.0301.1d | Single Family Site-Built Housing¦Manufactured Housing¦Multifamily Housing |  | Prevent pest entry while allowing proper air flow. |  | Install corrosion resistant screen, louver, or grille material over exterior intake with a hole size of no less than 1/4" and no greater than 1/2" in any direction | Black Line | English
Ventilation | 6 | Whole-Building Ventilation | 6.03 | 6.0301 | Supply Ventilation | 6.0301.1 | Fresh Air Intake In Forced Air System | Efficiently supply adequate, clean ventilation air |  |  |  | Black Line |  | English | Motorized damper | 6.0301.1e | Single Family Site-Built Housing¦Manufactured Housing¦Multifamily Housing |  | Prevent unwanted air flow |  | Install a motorized damper or equivalent between the intake fitting and the return side duct connection Damper will be open only when the air handler fan is operating | Black Line | English
Ventilation | 6 | Whole-Building Ventilation | 6.03 | 6.0301 | Supply Ventilation | 6.0301.1 | Fresh Air Intake In Forced Air System | Efficiently supply adequate, clean ventilation air |  |  |  | Black Line |  | English | System control | 6.0301.1f | Single Family Site-Built Housing¦Manufactured Housing¦Multifamily Housing |  | Sufficient controlled ventilation rate |  | Provide air flow by sequenced or scheduled operation of the damper or equivalent technology Control system must operate both the air handler and the motorized damper or be interlocked to prevent damper operation when air handler is not on | Black Line | English
Ventilation | 6 | Whole-Building Ventilation | 6.03 | 6.0301 | Supply Ventilation | 6.0301.1 | Fresh Air Intake In Forced Air System | Efficiently supply adequate, clean ventilation air |  |  |  | Black Line |  | English | Wiring | 6.0301.1g | Single Family Site-Built Housing¦Manufactured Housing¦Multifamily Housing |  | Prevent an electrical hazard |  | Install all electrical wiring according to manufacturer specifications and applicable code | Black Line | English
Ventilation | 6 | Whole-Building Ventilation | 6.03 | 6.0301 | Supply Ventilation | 6.0301.1 | Fresh Air Intake In Forced Air System | Efficiently supply adequate, clean ventilation air |  |  |  | Black Line |  | English | Fresh air filtration | 6.0301.1h | Single Family Site-Built Housing¦Manufactured Housing¦Multifamily Housing |  | Outdoor air filtered for particles |  | All mechanically-supplied outdoor air must pass through a filter before combining with conditioned airFiltration must meet a minimum efficiency of MERV 8Filter or air cleaning systems that intentionally produce ozone are not allowed | Black Line | English
Ventilation | 6 | Whole-Building Ventilation | 6.03 | 6.0301 | Supply Ventilation | 6.0301.1 | Fresh Air Intake In Forced Air System | Efficiently supply adequate, clean ventilation air |  |  |  | Black Line |  | English | Filter accessibility and fit | 6.0301.1i | Single Family Site-Built Housing¦Manufactured Housing¦Multifamily Housing |  | Filter accessible for service and prevents air bypass |  | Install filtration in a readily accessible location for serviceFilter opening must allow filter to be fully removed and inserted without bending or damaging the filterFilter access panel must include gasket or comparable sealing mechanism and fit snugly against exposed edge of filter when closedFilter plenum must be airtight and mechanically fastened to adjoining ductwork | Black Line | English
Ventilation | 6 | Whole-Building Ventilation | 6.03 | 6.0301 | Supply Ventilation | 6.0301.1 | Fresh Air Intake In Forced Air System | Efficiently supply adequate, clean ventilation air |  |  |  | Black Line |  | English | Access | 6.0301.1j | Single Family Site-Built Housing¦Manufactured Housing¦Multifamily Housing |  | Serviceable parts are readily accessible |  | Ensure motorized dampers and service disconnect switches are accessible for maintenance according to NEC, or applicable building code | Black Line | English
Ventilation | 6 | Whole-Building Ventilation | 6.03 | 6.0301 | Supply Ventilation | 6.0301.1 | Fresh Air Intake In Forced Air System | Efficiently supply adequate, clean ventilation air |  |  |  | Black Line |  | English | Ducting | 6.0301.1k | Single Family Site-Built Housing¦Manufactured Housing¦Multifamily Housing |  | Unrestricted ventilation air flow |  | Install all ducting in accordance with SWS detail for "Ventilation Ducts" | Black Line | English
Ventilation | 6 | Whole-Building Ventilation | 6.03 | 6.0301 | Supply Ventilation | 6.0301.1 | Fresh Air Intake In Forced Air System | Efficiently supply adequate, clean ventilation air |  |  |  | Black Line |  | English | Fire dampers | 6.0301.1l | Single Family Site-Built Housing¦Manufactured Housing¦Multifamily Housing |  | Fire dampers function effectively and are accessible |  | If fire dampers are required in the fresh air supply duct, install them according to applicable building code Fire dampers must be accessible for inspection and/or testing Sealing activities must not interfere with the operation of fire dampers, balancing dampers, or backdraft dampers | Black Line | English
Ventilation | 6 | Whole-Building Ventilation | 6.03 | 6.0301 | Supply Ventilation | 6.0301.1 | Fresh Air Intake In Forced Air System | Efficiently supply adequate, clean ventilation air |  |  |  | Black Line |  | English | System balancing | 6.0301.1m | Single Family Site-Built Housing¦Manufactured Housing¦Multifamily Housing |  | Ensure complete dwelling ventilation |  | Adjust fan speed, dampers, and registers until design specifications are met | Black Line | English
Ventilation | 6 | Whole-Building Ventilation | 6.03 | 6.0302 | Exhaust Ventilation | 6.0302.1 | Individual Exhaust Fan Serving Entire Dwelling | Safe, efficient, and adequate whole dwelling exhaust ventilation |  |  |  | Black Line |  | English | Fan selection | 6.0302.1a | Single Family Site-Built Housing¦Manufactured Housing¦Multifamily Housing |  | Select efficient and quiet equipment |  | Select a fan that:uses an ECM motor designed for continuous operationproduces no more than 1.0 sones at maximum speedhas an efficacy of 2.8 cfm/watt or more | Black Line | English
Ventilation | 6 | Whole-Building Ventilation | 6.03 | 6.0302 | Exhaust Ventilation | 6.0302.1 | Individual Exhaust Fan Serving Entire Dwelling | Safe, efficient, and adequate whole dwelling exhaust ventilation |  |  |  | Black Line |  | English | Sealant selection | 6.0302.1b | Single Family Site-Built Housing¦Manufactured Housing¦Multifamily Housing |  | Select safe and effective sealant |  | Select sealants that: are compatible with their intended surfaces, allow for differential expansion and contraction between dissimilar materials, meet the requirements of the applicable fire safety code (e.g., thermal or ignition barriers), and for use inside the pressure boundary select low volatile organic compound (VOC) sealants that meet independent testing and verification protocols | Black Line | English
Ventilation | 6 | Whole-Building Ventilation | 6.03 | 6.0302 | Exhaust Ventilation | 6.0302.1 | Individual Exhaust Fan Serving Entire Dwelling | Safe, efficient, and adequate whole dwelling exhaust ventilation |  |  |  | Black Line |  | English | Termination location | 6.0302.1c | Single Family Site-Built Housing¦Manufactured Housing¦Multifamily Housing |  | Prevent exhaust from reentering the structure |  | Terminate exhaust system to the outdoors, which does not include unconditioned spaces such as attics and crawl spaces that are ventilated with the outdoorsInstall terminations: A minimum of 3' away from any property line; A minimum of 3' away from operable opening to houses; A minimum of 10' away from mechanical intake; Above the snow-lineIf the termination is at the soffit, seal soffit vents within 6' of the termination | Black Line | English
Ventilation | 6 | Whole-Building Ventilation | 6.03 | 6.0302 | Exhaust Ventilation | 6.0302.1 | Individual Exhaust Fan Serving Entire Dwelling | Safe, efficient, and adequate whole dwelling exhaust ventilation |  |  |  | Black Line |  | English | Pest exclusion | 6.0302.1d | Single Family Site-Built Housing¦Manufactured Housing¦Multifamily Housing |  | Prevent pest entry while allowing proper air flow. |  | Install corrosion resistant screen, louver, or grille material over exterior termination with a hole size of no less than 1/4" and no greater than 1/2" in any direction | Black Line | English
Ventilation | 6 | Whole-Building Ventilation | 6.03 | 6.0302 | Exhaust Ventilation | 6.0302.1 | Individual Exhaust Fan Serving Entire Dwelling | Safe, efficient, and adequate whole dwelling exhaust ventilation |  |  |  | Black Line |  | English | Damper | 6.0302.1e | Single Family Site-Built Housing¦Manufactured Housing¦Multifamily Housing |  | Prevent unwanted air movement while not restricting desired air flow |  | If the fan does not contain an integrated damper, install a damper that:opens in the direction of the desired flowcloses when the system is off | Black Line | English
Ventilation | 6 | Whole-Building Ventilation | 6.03 | 6.0302 | Exhaust Ventilation | 6.0302.1 | Individual Exhaust Fan Serving Entire Dwelling | Safe, efficient, and adequate whole dwelling exhaust ventilation |  |  |  | Black Line |  | English | Interior intake location | 6.0302.1f | Single Family Site-Built Housing¦Manufactured Housing¦Multifamily Housing |  | Effective location for removal of contaminants |  | Install exhaust intake in a central location within the main body of the dwelling | Black Line | English
Ventilation | 6 | Whole-Building Ventilation | 6.03 | 6.0302 | Exhaust Ventilation | 6.0302.1 | Individual Exhaust Fan Serving Entire Dwelling | Safe, efficient, and adequate whole dwelling exhaust ventilation |  |  |  | Black Line |  | English | Opening preparation | 6.0302.1g | Single Family Site-Built Housing¦Manufactured Housing¦Multifamily Housing |  | Properly sized opening |  | Cut hole for exhaust intake leaving no more than a 1/4" gap on each side of the fan assembly | Black Line | English
Ventilation | 6 | Whole-Building Ventilation | 6.03 | 6.0302 | Exhaust Ventilation | 6.0302.1 | Individual Exhaust Fan Serving Entire Dwelling | Safe, efficient, and adequate whole dwelling exhaust ventilation |  |  |  | Black Line |  | English | Fan orientation | 6.0302.1h | Single Family Site-Built Housing¦Manufactured Housing¦Multifamily Housing |  | Short, effective fan venting |  | Orient the fan outlet toward the final termination location and so the effective length of the duct run is as short as possible | Black Line | English
Ventilation | 6 | Whole-Building Ventilation | 6.03 | 6.0302 | Exhaust Ventilation | 6.0302.1 | Individual Exhaust Fan Serving Entire Dwelling | Safe, efficient, and adequate whole dwelling exhaust ventilation |  |  |  | Black Line |  | English | Fan mounting | 6.0302.1i | Single Family Site-Built Housing¦Manufactured Housing¦Multifamily Housing |  | Securely mounted fan |  | Mount fan using mechanical fasteners and per manufacturer's specifications so that fan housing does not shake, rattle, or vibrate when operating | Black Line | English
Ventilation | 6 | Whole-Building Ventilation | 6.03 | 6.0302 | Exhaust Ventilation | 6.0302.1 | Individual Exhaust Fan Serving Entire Dwelling | Safe, efficient, and adequate whole dwelling exhaust ventilation |  |  |  | Black Line |  | English | Wiring | 6.0302.1j | Single Family Site-Built Housing¦Manufactured Housing¦Multifamily Housing |  | Prevent an electrical hazard |  | Install all electrical wiring according to manufacturer specifications and applicable code | Black Line | English
Ventilation | 6 | Whole-Building Ventilation | 6.03 | 6.0302 | Exhaust Ventilation | 6.0302.1 | Individual Exhaust Fan Serving Entire Dwelling | Safe, efficient, and adequate whole dwelling exhaust ventilation |  |  |  | Black Line |  | English | Sealing | 6.0302.1k | Single Family Site-Built Housing¦Manufactured Housing¦Multifamily Housing |  | Fan housing sealed to prevent air movement (except through the designed outlet) at 50PA of pressure |  | Seal gap between the fan housing and interior surfaceSeal fan housing to be substantially airtight | Black Line | English
Ventilation | 6 | Whole-Building Ventilation | 6.03 | 6.0302 | Exhaust Ventilation | 6.0302.1 | Individual Exhaust Fan Serving Entire Dwelling | Safe, efficient, and adequate whole dwelling exhaust ventilation |  |  |  | Black Line |  | English | Insulate housing | 6.0302.1l | Single Family Site-Built Housing¦Manufactured Housing¦Multifamily Housing |  | Prevent condensation |  | Insulate fan housing located outside the thermal boundary to a minimum of R-8 or cover with insulation of more than R-8 | Black Line | English
Ventilation | 6 | Whole-Building Ventilation | 6.03 | 6.0302 | Exhaust Ventilation | 6.0302.1 | Individual Exhaust Fan Serving Entire Dwelling | Safe, efficient, and adequate whole dwelling exhaust ventilation |  |  |  | Black Line |  | English | Fan access | 6.0302.1m | Single Family Site-Built Housing¦Manufactured Housing¦Multifamily Housing |  | Accessible for service |  | Ensure fan and service disconnect switch are accessible for maintenance according to NEC, or applicable building code | Black Line | English
Ventilation | 6 | Whole-Building Ventilation | 6.03 | 6.0302 | Exhaust Ventilation | 6.0302.1 | Individual Exhaust Fan Serving Entire Dwelling | Safe, efficient, and adequate whole dwelling exhaust ventilation |  |  |  | Black Line |  | English | Venting | 6.0302.1n | Single Family Site-Built Housing¦Manufactured Housing¦Multifamily Housing |  | Exhausted to outdoors |  | Duct and terminate fan to the outdoors, which does not include unconditioned spaces such as attics and crawl spaces that are ventilated with the outdoors, in accordance with SWS detail for "Ventilation Ducts" | Black Line | English
Ventilation | 6 | Whole-Building Ventilation | 6.03 | 6.0302 | Exhaust Ventilation | 6.0302.1 | Individual Exhaust Fan Serving Entire Dwelling | Safe, efficient, and adequate whole dwelling exhaust ventilation |  |  |  | Black Line |  | English | System balancing | 6.0302.1o | Single Family Site-Built Housing¦Manufactured Housing¦Multifamily Housing |  | Ensure complete dwelling ventilation |  | Adjust fan speed, dampers, and registers until design specifications are met | Black Line | English
Ventilation | 6 | Whole-Building Ventilation | 6.03 | 6.0303 | Balanced Ventilation | 6.0303.1 | HRV/ERV Installation | Efficient, effective, safe, and adequate ventilation air |  |  |  | Black Line |  | English | Fan selection | 6.0303.1a | Single Family Site-Built Housing¦Manufactured Housing¦Multifamily Housing |  | Select efficient equipment |  | Select Energy or Heat Recovery Ventilators (ERV/HRV) that are ENERGY STAR, equivalent, or better | Black Line | English
Ventilation | 6 | Whole-Building Ventilation | 6.03 | 6.0303 | Balanced Ventilation | 6.0303.1 | HRV/ERV Installation | Efficient, effective, safe, and adequate ventilation air |  |  |  | Black Line |  | English | Wiring | 6.0303.1b | Single Family Site-Built Housing¦Manufactured Housing¦Multifamily Housing |  | Prevent an electrical hazard |  | Install all electrical wiring according to manufacturer specifications and applicable code | Black Line | English
Ventilation | 6 | Whole-Building Ventilation | 6.03 | 6.0303 | Balanced Ventilation | 6.0303.1 | HRV/ERV Installation | Efficient, effective, safe, and adequate ventilation air |  |  |  | Black Line |  | English | Exterior exhaust termination location | 6.0303.1c | Single Family Site-Built Housing¦Manufactured Housing¦Multifamily Housing |  | Prevent exhaust from reentering the structure |  | Terminate exhaust system to the outdoors, which does not include unconditioned spaces such as attics and crawl spaces that are ventilated with the outdoorsInstall terminations: A minimum of 3' away from any property line; A minimum of 3' away from operable opening to houses; A minimum of 10' away from mechanical intake; Above the snow-lineIf the termination is at the soffit, seal soffit vents within 6' of the termination | Black Line | English
Ventilation | 6 | Whole-Building Ventilation | 6.03 | 6.0303 | Balanced Ventilation | 6.0303.1 | HRV/ERV Installation | Efficient, effective, safe, and adequate ventilation air |  |  |  | Black Line |  | English | Exterior intake location | 6.0303.1d | Single Family Site-Built Housing¦Manufactured Housing¦Multifamily Housing |  | Unrestricted entry of contaminant-free air |  | Install intake to pull air from the outdoors, which does not include unconditioned spaces such as attics and crawl spaces that are ventilated with the outdoors Install intake: A minimum of 6" from grade; A minimum of 10' from contaminant sources or exhaust outlets; Above local snow or flood line; A minimum of 18" above an asphalt based roof; Never on a flat roof | Black Line | English
Ventilation | 6 | Whole-Building Ventilation | 6.03 | 6.0303 | Balanced Ventilation | 6.0303.1 | HRV/ERV Installation | Efficient, effective, safe, and adequate ventilation air |  |  |  | Black Line |  | English | Pest exclusion | 6.0303.1e | Single Family Site-Built Housing¦Manufactured Housing¦Multifamily Housing |  | Prevent pest entry while allowing proper air flow. |  | Install corrosion resistant screen, louver, or grille material over exterior terminations with a hole size of no less than 1/4" and no greater than 1/2" in any direction | Black Line | English
Ventilation | 6 | Whole-Building Ventilation | 6.03 | 6.0303 | Balanced Ventilation | 6.0303.1 | HRV/ERV Installation | Efficient, effective, safe, and adequate ventilation air |  |  |  | Black Line |  | English | Interior intake location | 6.0303.1f | Single Family Site-Built Housing¦Manufactured Housing¦Multifamily Housing |  | Remove pollutants without damaging fan or interfering with fresh air supply |  | Install interior intakes a minimum of 10' from interior fresh air supplies, cooking surfaces, or combustion appliances | Black Line | English
Ventilation | 6 | Whole-Building Ventilation | 6.03 | 6.0303 | Balanced Ventilation | 6.0303.1 | HRV/ERV Installation | Efficient, effective, safe, and adequate ventilation air |  |  |  | Black Line |  | English | Interior supply location | 6.0303.1g | Single Family Site-Built Housing¦Manufactured Housing¦Multifamily Housing |  | Supply fresh air where needed |  | Install interior fresh air supply:near high traffic areas and occupied spaces (e.g., living rooms, hallways, bedrooms)not within 10' of interior exhaust intakes | Black Line | English
Ventilation | 6 | Whole-Building Ventilation | 6.03 | 6.0303 | Balanced Ventilation | 6.0303.1 | HRV/ERV Installation | Efficient, effective, safe, and adequate ventilation air |  |  |  | Black Line |  | English | Combining air streams | 6.0303.1h | Single Family Site-Built Housing¦Manufactured Housing¦Multifamily Housing |  | Effective, safe exhaust of air from multiport systems |  | If combining ducts, combine them on the upstream side of fan using "Y"-fittings or collection boxesDo not combine/connect dryer, kitchen, or garage exhaust streams with any other exhaust stream | Black Line | English
Ventilation | 6 | Whole-Building Ventilation | 6.03 | 6.0303 | Balanced Ventilation | 6.0303.1 | HRV/ERV Installation | Efficient, effective, safe, and adequate ventilation air |  |  |  | Black Line |  | English | Backdraft prevention | 6.0303.1i | Single Family Site-Built Housing¦Manufactured Housing |  | Prevent unwanted air movement |  | Ensure system contains a backdraft damper between the ventilator and all exterior terminations/intakes that only allows air flow in the desired directionEquip outdoor air intakes and exhausts with automatic or gravity dampers that close when the ventilation system is not operating | Black Line | English
Ventilation | 6 | Whole-Building Ventilation | 6.03 | 6.0303 | Balanced Ventilation | 6.0303.1 | HRV/ERV Installation | Efficient, effective, safe, and adequate ventilation air |  |  |  | Black Line |  | English | Fresh air filtration | 6.0303.1j | Single Family Site-Built Housing¦Manufactured Housing¦Multifamily Housing |  | Outdoor air filtered for particles |  | All mechanically-supplied outdoor air must pass through a filter before combining with conditioned air Filtration must meet a minimum efficiency of MERV 8 Filter or air cleaning systems that intentionally produce ozone are not allowed. | Black Line | English
Ventilation | 6 | Whole-Building Ventilation | 6.03 | 6.0303 | Balanced Ventilation | 6.0303.1 | HRV/ERV Installation | Efficient, effective, safe, and adequate ventilation air |  |  |  | Black Line |  | English | Fan mounting | 6.0303.1k | Single Family Site-Built Housing¦Manufactured Housing¦Multifamily Housing |  | Secure, vibration-isolated ventilator |  | Mount ventilator using mechanical fasteners per manufacturer's specifications and applicable code (e.g., seismic restraints) Isolate unit from the building framing unless specifically designed to be directly attached | Black Line | English
Ventilation | 6 | Whole-Building Ventilation | 6.03 | 6.0303 | Balanced Ventilation | 6.0303.1 | HRV/ERV Installation | Efficient, effective, safe, and adequate ventilation air |  |  |  | Black Line |  | English | Sealing | 6.0303.1l | Single Family Site-Built Housing¦Manufactured Housing¦Multifamily Housing |  | Airtight ventilation system with freely operating dampers |  | Seal all air moving portions of the system using UL 181 products without interfering with the function of dampers | Black Line | English
Ventilation | 6 | Whole-Building Ventilation | 6.03 | 6.0303 | Balanced Ventilation | 6.0303.1 | HRV/ERV Installation | Efficient, effective, safe, and adequate ventilation air |  |  |  | Black Line |  | English | Condensate drain | 6.0303.1m | Single Family Site-Built Housing¦Manufactured Housing¦Multifamily Housing |  | Safe and reliable condensate drainage |  | If unit has a condensate drain, connect drain according to manufacturer specifications to a drain location approved by applicable code Insulate all condensate lines outside the thermal boundary to a minimum of R-4 | Black Line | English
Ventilation | 6 | Whole-Building Ventilation | 6.03 | 6.0303 | Balanced Ventilation | 6.0303.1 | HRV/ERV Installation | Efficient, effective, safe, and adequate ventilation air |  |  |  | Black Line |  | English | Access | 6.0303.1n | Single Family Site-Built Housing¦Manufactured Housing¦Multifamily Housing |  | Serviceable parts are readily accessible |  | Ensure fan, service disconnect switch, filters, and drains are accessible for maintenance according to NEC, or applicable building code | Black Line | English
Ventilation | 6 | Whole-Building Ventilation | 6.03 | 6.0303 | Balanced Ventilation | 6.0303.1 | HRV/ERV Installation | Efficient, effective, safe, and adequate ventilation air |  |  |  | Black Line |  | English | Fire dampers | 6.0303.1o | Single Family Site-Built Housing¦Manufactured Housing¦Multifamily Housing |  | Fire dampers function effectively and are accessible |  | If fire dampers are required in the fresh air supply duct, install them according to applicable building code Fire dampers must be accessible for inspection and/or testing Sealing activities must not interfere with the operation of fire dampers, balancing dampers, or backdraft dampers | Black Line | English
Ventilation | 6 | Whole-Building Ventilation | 6.03 | 6.0303 | Balanced Ventilation | 6.0303.1 | HRV/ERV Installation | Efficient, effective, safe, and adequate ventilation air |  |  |  | Black Line |  | English | System balancing | 6.0303.1p | Single Family Site-Built Housing¦Manufactured Housing¦Multifamily Housing |  | Ensure complete dwelling ventilation |  | Adjust fan speed, dampers, and registers until the incoming air volume is equal to the outgoing air volumeIf the HRV/ERV is ducted to the air handler, balance it with the air handler running | Black Line | English
Ventilation | 6 | Whole-Building Ventilation | 6.03 | 6.0303 | Balanced Ventilation | 6.0303.1 | HRV/ERV Installation | Efficient, effective, safe, and adequate ventilation air |  |  |  | Black Line |  | English | Very cold climate considerations | 6.0303.1q | Single Family Site-Built Housing¦Manufactured Housing¦Multifamily Housing |  | Prevent freezing of ventilators and condensation |  | In climate zones 6B, 7, and 8 (as defined by ASHRAE 62.2) do not install ERVs unless they are equipped with frost controls | Black Line | English
Ventilation | 6 | Whole-Building Ventilation | 6.03 | 6.0303 | Balanced Ventilation | 6.0303.1 | HRV/ERV Installation | Efficient, effective, safe, and adequate ventilation air |  |  |  | Black Line |  | English | Hot-humid climate considerations | 6.0303.1r | Single Family Site-Built Housing¦Manufactured Housing¦Multifamily Housing |  | Prevent excessive heat and moisture from entering the ventilation air. |  | In climate zones 0A, 1A, 2A (as defined by ASHRAE 62.2) it is preferential to install an ERV rather than an HRVDo not terminate ventilation air intake at the roofDetermine whether net latent load from ventilation (both natural and mechanical) requires dehumidification; if so, install dehumidification | Black Line | English
Ventilation | 6 | Whole-Building Ventilation | 6.03 | 6.0305 | Dehumidification | 6.0305.1 | Ventilator Dehumidifiers | Provide adequate fresh air and maintain desired indoor humidity |  |  |  | Black Line |  | English | Equipment selection | 6.0305.1a | Single Family Site-Built Housing¦Multifamily Housing |  | Ensure efficient dehumidification and fresh air |  | Equipment must be ENERGY STAR rated and must have an auto-restart to maintain settings through power failures Dehumidification ventilator will be a ducted unit and will provide outside air to the home or space | Black Line | English
Ventilation | 6 | Whole-Building Ventilation | 6.03 | 6.0305 | Dehumidification | 6.0305.1 | Ventilator Dehumidifiers | Provide adequate fresh air and maintain desired indoor humidity |  |  |  | Black Line |  | English | Sizing | 6.0305.1b | Single Family Site-Built Housing¦Multifamily Housing |  | Ensure system ability to maintain the desired humidity |  | Size the system with enough capacity to handle humidity from outside air ventilation and internal gainsMaintain humidity levels inside the home at less than 60% relative humidityFor residential applications, follow ASHRAE 62.2 and local code requirements to identify design airflow rates within dwelling unitsFor commercial applications, follow local code requirements and/or ASHRAE 62.1 requirements | Black Line | English
Ventilation | 6 | Whole-Building Ventilation | 6.03 | 6.0305 | Dehumidification | 6.0305.1 | Ventilator Dehumidifiers | Provide adequate fresh air and maintain desired indoor humidity |  |  |  | Black Line |  | English | Equipment location | 6.0305.1c | Single Family Site-Built Housing¦Multifamily Housing |  | Easy access to existing ductwork and fresh air source |  | Locate equipment in an area with access to HVAC supply trunk line or plenum, and orient outside air intake so the effective length of the duct run is as short as possible | Black Line | English
Ventilation | 6 | Whole-Building Ventilation | 6.03 | 6.0305 | Dehumidification | 6.0305.1 | Ventilator Dehumidifiers | Provide adequate fresh air and maintain desired indoor humidity |  |  |  | Black Line |  | English | Mounting | 6.0305.1d | Single Family Site-Built Housing¦Multifamily Housing |  | Secure, vibration-isolated dehumidifier |  | Mount ventilator using mechanical fasteners per manufacturer's specifications and applicable code (e.g., seismic restraints) Isolate unit from the building framing unless specifically designed to be directly attached | Black Line | English
Ventilation | 6 | Whole-Building Ventilation | 6.03 | 6.0305 | Dehumidification | 6.0305.1 | Ventilator Dehumidifiers | Provide adequate fresh air and maintain desired indoor humidity |  |  |  | Black Line |  | English | Installation | 6.0305.1e | Single Family Site-Built Housing¦Multifamily Housing |  | Correct installation |  | Install ventilator according to manufacturer specifications and applicable code | Black Line | English
Ventilation | 6 | Whole-Building Ventilation | 6.03 | 6.0305 | Dehumidification | 6.0305.1 | Ventilator Dehumidifiers | Provide adequate fresh air and maintain desired indoor humidity |  |  |  | Black Line |  | English | Wiring | 6.0305.1f | Single Family Site-Built Housing¦Multifamily Housing |  | Prevent an electrical hazard |  | Install all electrical wiring according to manufacturer specifications and applicable code | Black Line | English
Ventilation | 6 | Whole-Building Ventilation | 6.03 | 6.0305 | Dehumidification | 6.0305.1 | Ventilator Dehumidifiers | Provide adequate fresh air and maintain desired indoor humidity |  |  |  | Black Line |  | English | Controls | 6.0305.1g | Single Family Site-Built Housing¦Multifamily Housing |  | Controls support dehumidification strategy |  | Install dehumidistat in accordance with manufacturer specificationsOperation of the dehumidifier will be based upon humidity/temperature in the return air, or will provide supply air at a specified temperature and humidity | Black Line | English
Ventilation | 6 | Whole-Building Ventilation | 6.03 | 6.0305 | Dehumidification | 6.0305.1 | Ventilator Dehumidifiers | Provide adequate fresh air and maintain desired indoor humidity |  |  |  | Black Line |  | English | Sealing | 6.0305.1h | Single Family Site-Built Housing¦Multifamily Housing |  | Airtight ventilation system with freely operating dampers |  | Seal all air moving portions of the system using UL 181 products without interfering with the function of dampers | Black Line | English
Ventilation | 6 | Whole-Building Ventilation | 6.03 | 6.0305 | Dehumidification | 6.0305.1 | Ventilator Dehumidifiers | Provide adequate fresh air and maintain desired indoor humidity |  |  |  | Black Line |  | English | Condensate drain | 6.0305.1i | Single Family Site-Built Housing¦Multifamily Housing |  | Safe and reliable condensate drainage |  | Connect condensate drain according to manufacturer specifications to a drain location approved by applicable code Insulate all condensate lines outside the thermal boundary to a minimum of R-4 | Black Line | English
Ventilation | 6 | Whole-Building Ventilation | 6.03 | 6.0305 | Dehumidification | 6.0305.1 | Ventilator Dehumidifiers | Provide adequate fresh air and maintain desired indoor humidity |  |  |  | Black Line |  | English | Access | 6.0305.1j | Single Family Site-Built Housing¦Multifamily Housing |  | Serviceable parts are readily accessible |  | Ensure fan, service disconnect switch, filters, and drains are accessible for maintenance according to NEC, or applicable building code | Black Line | English
Ventilation | 6 | Whole-Building Ventilation | 6.03 | 6.0305 | Dehumidification | 6.0305.1 | Ventilator Dehumidifiers | Provide adequate fresh air and maintain desired indoor humidity |  |  |  | Black Line |  | English | Fire dampers | 6.0305.1k | Single Family Site-Built Housing¦Multifamily Housing |  | Fire dampers function effectively and are accessible |  | If fire dampers are required in the fresh air supply duct, install them according to applicable building code Fire dampers must be accessible for inspection and/or testing Sealing activities must not interfere with the operation of fire dampers, balancing dampers, or backdraft dampers | Black Line | English
Ventilation | 6 | Whole-Building Ventilation | 6.03 | 6.0306 | Decommissioning | 6.0306.1 | Decommissioning Ventilation Systems | Safe and proper elimination of ventilation components |  |  |  | Black Line |  | English | Power supply | 6.0306.1a | Single Family Site-Built Housing¦Manufactured Housing¦Multifamily Housing |  | Safely disconnect and terminate power supplies |  | Disconnect power supply and terminate it in a visible junction box per applicable code | Black Line | English
Ventilation | 6 | Whole-Building Ventilation | 6.03 | 6.0306 | Decommissioning | 6.0306.1 | Decommissioning Ventilation Systems | Safe and proper elimination of ventilation components |  |  |  | Black Line |  | English | Fan and component removal | 6.0306.1b | Single Family Site-Built Housing¦Manufactured Housing¦Multifamily Housing |  | Preserve aesthetics and thermal and pressure boundary |  | Remove all ventilation components (i.e., fans, ducts, terminations) from dwelling | Black Line | English
Ventilation | 6 | Whole-Building Ventilation | 6.03 | 6.0306 | Decommissioning | 6.0306.1 | Decommissioning Ventilation Systems | Safe and proper elimination of ventilation components |  |  |  | Black Line |  | English | Sealing holes and openings | 6.0306.1c | Single Family Site-Built Housing¦Manufactured Housing¦Multifamily Housing |  | Preserve the thermal/pressure boundary |  | Seal and insulate all openings and voids left by the removal of the ventilation system including exterior terminations | Black Line | English
Ventilation | 6 | Whole-Building Ventilation | 6.03 | 6.0306 | Decommissioning | 6.0306.1 | Decommissioning Ventilation Systems | Safe and proper elimination of ventilation components |  |  |  | Black Line |  | English | Disposal | 6.0306.1d | Single Family Site-Built Housing¦Manufactured Housing¦Multifamily Housing |  | Old equipment is permanently removed from service, protect the environment, and comply with regulation |  | Permanently remove equipment from job site and recycle or dispose of removed equipment and refrigerant in accordance with local and federal law (e.g., EPA Section 608 of Clean Air Act of 1990) Permanently decommission old equipment | Black Line | English
Baseload | 7 | Plug Load | 7.01 | 7.0101 | Refrigeration | 7.0101.1 | Refrigerator and Freezer Replacement | Safe, efficient, compliant, and accessible appliance installation |  |  |  | Black Line |  | English | Pre-work qualifications | 7.0101.1a | Single Family Site-Built Housing¦Manufactured Housing¦Multifamily Housing |  | Safe electrical connection |  | Electrical receptacle meets the requirements of NFPA 70 (Article 440) | Black Line | English
Baseload | 7 | Plug Load | 7.01 | 7.0101 | Refrigeration | 7.0101.1 | Refrigerator and Freezer Replacement | Safe, efficient, compliant, and accessible appliance installation |  |  |  | Black Line |  | English | Selection | 7.0101.1b | Single Family Site-Built Housing¦Manufactured Housing¦Multifamily Housing |  | Select safe, efficient, and durable appliance |  | Select an ENERGY STAR qualified appliance, equivalent, or better Select appliance with a minimum one-year warranty that provides a replacement appliance if repeated issues relating to health, safety, or performance occur Ensure new appliance will not block access to light switches, cabinets, etc. and will fit through the smallest opening between the outside and installation location | Black Line | English
Baseload | 7 | Plug Load | 7.01 | 7.0101 | Refrigeration | 7.0101.1 | Refrigerator and Freezer Replacement | Safe, efficient, compliant, and accessible appliance installation |  |  |  | Black Line |  | English | Installation | 7.0101.1c | Single Family Site-Built Housing¦Manufactured Housing¦Multifamily Housing |  | Safe and proper installation |  | Install appliance according to manufacturer specifications and applicable code | Black Line | English
Baseload | 7 | Plug Load | 7.01 | 7.0101 | Refrigeration | 7.0101.1 | Refrigerator and Freezer Replacement | Safe, efficient, compliant, and accessible appliance installation |  |  |  | Black Line |  | English | Accessibility | 7.0101.1d | Single Family Site-Built Housing¦Manufactured Housing¦Multifamily Housing |  | Accessible kitchen |  | Where applicable, ensure appliance is accessible as required by the Federal Fair Housing Act and ICC A117.1 The appliance shall not reduce required maneuvering clearances in the kitchen to less than that permitted by local, state, or federal guidelines | Black Line | English
Baseload | 7 | Plug Load | 7.01 | 7.0101 | Refrigeration | 7.0101.1 | Refrigerator and Freezer Replacement | Safe, efficient, compliant, and accessible appliance installation |  |  |  | Black Line |  | English | Disposal | 7.0101.1e | Single Family Site-Built Housing¦Manufactured Housing¦Multifamily Housing |  | Old appliance is permanently removed from service, protect the environment, and comply with regulation |  | Permanently remove old appliance from job site and recycle or dispose of removed appliance and refrigerant in accordance with local and federal law (e.g., EPA Section 608 of Clean Air Act of 1990)Permanently decommission old appliance | Black Line | English
Baseload | 7 | Plug Load | 7.01 | 7.0101 | Refrigeration | 7.0101.1 | Refrigerator and Freezer Replacement | Safe, efficient, compliant, and accessible appliance installation |  |  |  | Black Line |  | English | Documentation | 7.0101.1f | Single Family Site-Built Housing¦Manufactured Housing¦Multifamily Housing |  | Manufacturer supplied information available to occupant |  | Provide occupants/owners with user's manual, warranty information, installation instructions, and installer contact information | Black Line | English
Baseload | 7 | Plug Load | 7.01 | 7.0101 | Refrigeration | 7.0101.2 | Refrigerator/Freezer Clean and Tune | Improve refrigeration efficiency without effecting performance |  |  |  | Black Line |  | English | Clearances and location | 7.0101.2a | Single Family Site-Built Housing¦Manufactured Housing¦Multifamily Housing |  | Sufficient airflow to allow refrigerant heat transfer to occur effectively |  | If possible, position the appliance to allow sufficient air flow over coils according to manufacturer specifications (i.e., move away from wall in back, remove excessive clutter from top) Provide shading of windows or doors that allow direct sunlight to affect appliance function Direct heating supply register air flow away from appliance | Black Line | English
Baseload | 7 | Plug Load | 7.01 | 7.0101 | Refrigeration | 7.0101.2 | Refrigerator/Freezer Clean and Tune | Improve refrigeration efficiency without effecting performance |  |  |  | Black Line |  | English | Coil cleaning | 7.0101.2b | Single Family Site-Built Housing¦Manufactured Housing¦Multifamily Housing |  | Improved air flow through refrigerant coils and increased compressor heat removal |  | Gently vacuum all debris from exterior coils Using warm water, clean the coils and exterior surfaces until critical air flow surfaces are clean Vacuum out all compressor and control areas and underneath the appliance and all air venting openings | Black Line | English
Baseload | 7 | Plug Load | 7.01 | 7.0101 | Refrigeration | 7.0101.2 | Refrigerator/Freezer Clean and Tune | Improve refrigeration efficiency without effecting performance |  |  |  | Black Line |  | English | Condensation settings | 7.0101.2c | Single Family Site-Built Housing¦Manufactured Housing¦Multifamily Housing |  | Reduce unnecessary energy use |  | Set condensation controls in the appropriate position, based on moisture load in the house | Black Line | English
Baseload | 7 | Plug Load | 7.01 | 7.0101 | Refrigeration | 7.0101.2 | Refrigerator/Freezer Clean and Tune | Improve refrigeration efficiency without effecting performance |  |  |  | Black Line |  | English | Temperature settings | 7.0101.2d | Single Family Site-Built Housing¦Manufactured Housing¦Multifamily Housing |  | Food safely preserved |  | Set and verify interior appliance temperatures at 0 degrees F for freezer, and 35-40 degrees F for refrigerator | Black Line | English
Baseload | 7 | Plug Load | 7.01 | 7.0102 | Electronics | 7.0102.1 | Consumer Electronics Replacement | Decreased electricity consumption without reducing performance |  |  |  | Black Line |  | English | Pre-work qualifications | 7.0102.1a | Single Family Site-Built Housing¦Manufactured Housing¦Multifamily Housing |  | Safe electrical connection |  | Verify electrical receptacle meets the requirements of NFPA 70 (Article 440) | Black Line | English
Baseload | 7 | Plug Load | 7.01 | 7.0102 | Electronics | 7.0102.1 | Consumer Electronics Replacement | Decreased electricity consumption without reducing performance |  |  |  | Black Line |  | English | Selection | 7.0102.1b | Single Family Site-Built Housing¦Manufactured Housing¦Multifamily Housing |  | Select efficient appliances |  | Select equipment:that is ENERGY STAR qualified, equivalent, or betterthat does not have to be left on during non-use periods for updates (e.g., gaming systems, set-top boxes)with system standby losses of one watt or less | Black Line | English
Baseload | 7 | Plug Load | 7.01 | 7.0102 | Electronics | 7.0102.1 | Consumer Electronics Replacement | Decreased electricity consumption without reducing performance |  |  |  | Black Line |  | English | Installation | 7.0102.1c | Single Family Site-Built Housing¦Manufactured Housing¦Multifamily Housing |  | Safe and compliant installation |  | Install equipment according to manufacturer specifications (e.g., for air circulation) and applicable code Enable all energy saving features unless specifically directed otherwise by the occupant | Black Line | English
Baseload | 7 | Plug Load | 7.01 | 7.0102 | Electronics | 7.0102.1 | Consumer Electronics Replacement | Decreased electricity consumption without reducing performance |  |  |  | Black Line |  | English | Disconnecting means | 7.0102.1d | Single Family Site-Built Housing¦Manufactured Housing¦Multifamily Housing |  | Reduce standby energy use |  | Provide a readily accessible means of disconnection (e.g., power strip, timer) for equipment that must be disconnected from the power source to avoid standby losses and whose performance will not be damaged by being disconnected | Black Line | English
Baseload | 7 | Plug Load | 7.01 | 7.0102 | Electronics | 7.0102.1 | Consumer Electronics Replacement | Decreased electricity consumption without reducing performance |  |  |  | Black Line |  | English | Disposal | 7.0102.1e | Single Family Site-Built Housing¦Manufactured Housing¦Multifamily Housing |  | Old equipment is permanently removed from service, protect the environment, and comply with regulation |  | Permanently remove equipment from job site and recycle or dispose of removed equipment and refrigerant in accordance with local and federal law (e.g., EPA Section 608 of Clean Air Act of 1990) Permanently decommission old equipment | Black Line | English
Baseload | 7 | Plug Load | 7.01 | 7.0102 | Electronics | 7.0102.1 | Consumer Electronics Replacement | Decreased electricity consumption without reducing performance |  |  |  | Black Line |  | English | Documentation | 7.0102.1f | Single Family Site-Built Housing¦Manufactured Housing¦Multifamily Housing |  | Manufacturer supplied information available to occupant |  | Provide occupants/owners with user's manual, warranty information, installation instructions, and installer contact information | Black Line | English
Baseload | 7 | Plug Load | 7.01 | 7.0103 | Lighting | 7.0103.1 | Lighting Replacement | Improved lighting efficacy without performance loss |  |  |  | Black Line |  | English | Selection | 7.0103.1a | Single Family Site-Built Housing¦Manufactured Housing¦Multifamily Housing |  | Select efficient, reliable, and safe lighting improvements |  | Select lighting that: is appropriate for the intended application (e.g., enclosed, dimmable, potential for breakage, indoor, and outdoor) provide lighting level quality required for the intended application (e.g., task lighting, hazards lighting, nightlights) is the highest level of efficiency within a technology (e.g., LED bulbs) are ENERGY STAR qualified, equivalent or better, and UL approved facilitate upgrade to future lighting technologies is rated no more than the rated wattage of fixture | Black Line | English
Baseload | 7 | Plug Load | 7.01 | 7.0103 | Lighting | 7.0103.1 | Lighting Replacement | Improved lighting efficacy without performance loss |  |  |  | Black Line |  | English | Installation | 7.0103.1b | Single Family Site-Built Housing¦Manufactured Housing¦Multifamily Housing |  | Safe and proper installation |  | Install lighting in accordance with manufacturer specifications and applicable code (i.e., NFPA 70, NFPA 101, NECA/IESNA 500) If applicable, clean lens and reflector before installing new bulb | Black Line | English
Baseload | 7 | Plug Load | 7.01 | 7.0103 | Lighting | 7.0103.1 | Lighting Replacement | Improved lighting efficacy without performance loss |  |  |  | Black Line |  | English | Electrical installation | 7.0103.1c | Single Family Site-Built Housing¦Manufactured Housing¦Multifamily Housing |  | Safe electrical installation |  | Install all electrical wiring according to applicable code (i.e., NFPA 70) | Black Line | English
Baseload | 7 | Plug Load | 7.01 | 7.0103 | Lighting | 7.0103.1 | Lighting Replacement | Improved lighting efficacy without performance loss |  |  |  | Black Line |  | English | Disposal | 7.0103.1d | Single Family Site-Built Housing¦Manufactured Housing¦Multifamily Housing |  | Old equipment is permanently removed from service, protect the environment, and comply with regulation |  | Permanently remove equipment from job site and recycle or dispose of removed equipment and refrigerant in accordance with local and federal law (e.g., EPA Section 608 of Clean Air Act of 1990) Permanently decommission old equipment | Black Line | English
Baseload | 7 | Plug Load | 7.01 | 7.0103 | Lighting | 7.0103.1 | Lighting Replacement | Improved lighting efficacy without performance loss |  |  |  | Black Line |  | English | Documentation | 7.0103.1e | Single Family Site-Built Housing¦Manufactured Housing¦Multifamily Housing |  | Manufacturer supplied information available to occupant |  | Provide occupants/owners with user's manual, warranty information, installation instructions, and installer contact information | Black Line | English
Baseload | 7 | Plug Load | 7.01 | 7.0103 | Lighting | 7.0103.2 | Lighting Reduction | Reduce lighting density without compromising life safety |  |  |  | Black Line |  | English | Design | 7.0103.2a | Single Family Site-Built Housing¦Manufactured Housing¦Multifamily Housing |  | Determine appropriate strategy |  | Follow IESNA protocols for appropriate light levels for certain tasks when designing delamping procedure Ensure final lighting levels are in accordance with ASHRAE 90.1 or 90.2 Ensure final egress lighting levels are in accordance with NFPA 70 and 101 Ensure that delamping does not impact required egress lighting, as required by ANSI/NFPA 101 | Black Line | English
Baseload | 7 | Plug Load | 7.01 | 7.0103 | Lighting | 7.0103.2 | Lighting Reduction | Reduce lighting density without compromising life safety |  |  |  | Black Line |  | English | Removal | 7.0103.2b | Single Family Site-Built Housing¦Manufactured Housing¦Multifamily Housing |  | Safe and proper removal of fixtures and bulbs |  | De-energize circuit and lock out power before work begins Remove bulbs or fixtures per plan ensuring that no open connections will remain after work is finished Terminate all unused electrical connections in appropriate covered junction box per NFPA 70 Seal any penetrations created by removal as per ANSI/NFPA /ICC Fire Code | Black Line | English
Baseload | 7 | Plug Load | 7.01 | 7.0103 | Lighting | 7.0103.2 | Lighting Reduction | Reduce lighting density without compromising life safety |  |  |  | Black Line |  | English | Reuse | 7.0103.2c | Single Family Site-Built Housing¦Manufactured Housing¦Multifamily Housing |  | Store appropriate lighting equipment for future use |  | If removed bulbs or fixtures meet retrofit standards and are operational, store them in a dry location for reuse | Black Line | English
Baseload | 7 | Plug Load | 7.01 | 7.0103 | Lighting | 7.0103.2 | Lighting Reduction | Reduce lighting density without compromising life safety |  |  |  | Black Line |  | English | Disposal | 7.0103.2d | Single Family Site-Built Housing¦Manufactured Housing¦Multifamily Housing |  | Old equipment is permanently removed from service, protect the environment, and comply with regulation |  | Permanently remove equipment from job site and recycle or dispose of removed equipment and refrigerant in accordance with local and federal law (e.g., EPA Section 608 of Clean Air Act of 1990) Permanently decommission old equipment | Black Line | English
Baseload | 7 | Plug Load | 7.01 | 7.0103 | Lighting | 7.0103.3 | Ballast Replacement | Improved lighting efficacy without performance loss |  |  |  | Black Line |  | English | Selection | 7.0103.3a | Single Family Site-Built Housing¦Manufactured Housing¦Multifamily Housing |  | Select safe, efficient, and effective ballasts |  | Select pulse start, high-efficiency, electronic ballasts that meet the appropriate nationally recognized product standards (ANSI C82.1, ANSI C82.4, UL 924, UL 1029, NEMA) and have a ballast factor of 0.85 or greater Select ballasts that match the input and output voltage of the existing fixture, that fit within the existing enclosure, and will support the necessary wattage of the bulbs | Black Line | English
Baseload | 7 | Plug Load | 7.01 | 7.0103 | Lighting | 7.0103.3 | Ballast Replacement | Improved lighting efficacy without performance loss |  |  |  | Black Line |  | English | Removal and installation | 7.0103.3b | Single Family Site-Built Housing¦Manufactured Housing¦Multifamily Housing |  | Safe and effective installation |  | De-energize circuit and lock out power before work begins Install ballasts in accordance with manufacturer specifications Clean the lens and reflector once installation is complete | Black Line | English
Baseload | 7 | Plug Load | 7.01 | 7.0103 | Lighting | 7.0103.3 | Ballast Replacement | Improved lighting efficacy without performance loss |  |  |  | Black Line |  | English | Disposal | 7.0103.3c | Single Family Site-Built Housing¦Manufactured Housing¦Multifamily Housing |  | Old equipment is permanently removed from service, protect the environment, and comply with regulation |  | Permanently remove equipment from job site and recycle or dispose of removed equipment and refrigerant in accordance with local and federal law (e.g., EPA Section 608 of Clean Air Act of 1990) Permanently decommission old equipment | Black Line | English
Baseload | 7 | Plug Load | 7.01 | 7.0103 | Lighting | 7.0103.3 | Ballast Replacement | Improved lighting efficacy without performance loss |  |  |  | Black Line |  | English | Documentation | 7.0103.3d | Single Family Site-Built Housing¦Manufactured Housing¦Multifamily Housing |  | Manufacturer supplied information available to occupant |  | Provide occupants/owners with user's manual, warranty information, installation instructions, and installer contact information | Black Line | English
Baseload | 7 | Plug Load | 7.01 | 7.0103 | Lighting | 7.0103.6 | Security Lighting | Efficient, effective security lighting that minimizes disturbances of occupant and light pollution |  |  |  | Black Line |  | English | Selection | 7.0103.6a | Single Family Site-Built Housing¦Manufactured Housing¦Multifamily Housing |  | Select efficient, reliable, and safe lighting improvements |  | Select security light fixtures that: are UL approved for location installed (i.e., indoor, outdoor, wet location) provide the required lighting conditions with the lowest possible energy-use are vandal-proof are dark sky approved are ENERGY STAR qualified, equivalent, or better | Black Line | English
Baseload | 7 | Plug Load | 7.01 | 7.0103 | Lighting | 7.0103.6 | Security Lighting | Efficient, effective security lighting that minimizes disturbances of occupant and light pollution |  |  |  | Black Line |  | English | Installation | 7.0103.6b | Single Family Site-Built Housing¦Manufactured Housing¦Multifamily Housing |  | Safe, effective, and efficient installation that does not disturb occupants |  | De-energize circuit and lock out power before work begins Install lighting in accordance with manufacturer specifications and applicable code (e.g., NFPA 70) Aim light fixtures to minimize light emitted above the horizontal, beyond the perimeter of the property, and not directly into any window of a residence Clean the lens and reflector once installation is complete | Black Line | English
Baseload | 7 | Plug Load | 7.01 | 7.0103 | Lighting | 7.0103.6 | Security Lighting | Efficient, effective security lighting that minimizes disturbances of occupant and light pollution |  |  |  | Black Line |  | English | Controls | 7.0103.6c | Single Family Site-Built Housing¦Manufactured Housing¦Multifamily Housing |  | Energy saving control strategy |  | Install both photo and motion sensors and configure to only activate when sun is down and to switch off within 5 minutes if no motion is detected | Black Line | English
Baseload | 7 | Plug Load | 7.01 | 7.0103 | Lighting | 7.0103.6 | Security Lighting | Efficient, effective security lighting that minimizes disturbances of occupant and light pollution |  |  |  | Black Line |  | English | Disposal | 7.0103.6d | Single Family Site-Built Housing¦Manufactured Housing¦Multifamily Housing |  | Old equipment is permanently removed from service, protect the environment, and comply with regulation |  | Permanently remove equipment from job site and recycle or dispose of removed equipment and refrigerant in accordance with local and federal law (e.g., EPA Section 608 of Clean Air Act of 1990) Permanently decommission old equipment | Black Line | English
Baseload | 7 | Plug Load | 7.01 | 7.0103 | Lighting | 7.0103.6 | Security Lighting | Efficient, effective security lighting that minimizes disturbances of occupant and light pollution |  |  |  | Black Line |  | English | Documentation | 7.0103.6e | Single Family Site-Built Housing¦Manufactured Housing¦Multifamily Housing |  | Manufacturer supplied information available to occupant |  | Provide occupants/owners with user's manual, warranty information, installation instructions, and installer contact information | Black Line | English
Baseload | 7 | Plug Load | 7.01 | 7.0103 | Lighting | 7.0103.7 | Daylighting | Reduce need for artificial lighting |  |  |  | Black Line |  | English | Daylighting | 7.0103.7a | Single Family Site-Built Housing¦Manufactured Housing¦Multifamily Housing |  | Improve use of daylight for interior lighting |  | Replace or maneuver window coverings (e.g., blinds, shades, movable insulation) to maximize useful daylight where appropriate | Black Line | English
Baseload | 7 | Plug Load | 7.01 | 7.0104 | Lighting Controls | 7.0104.1 | Occupancy Sensors | Lighting only on when needed without compromising required lighting levels, or safety |  |  |  | Black Line |  | English | Selection | 7.0104.1a | Single Family Site-Built Housing¦Manufactured Housing¦Multifamily Housing |  | Select efficient, reliable, and safe lighting control |  | Select sensors that: are compatible with the existing wiring and lighting fixture is UL approved and listed for the installed location | Black Line | English
Baseload | 7 | Plug Load | 7.01 | 7.0104 | Lighting Controls | 7.0104.1 | Occupancy Sensors | Lighting only on when needed without compromising required lighting levels, or safety |  |  |  | Black Line |  | English | Installation | 7.0104.1b | Single Family Site-Built Housing¦Manufactured Housing¦Multifamily Housing |  | Safe installation that doesn't compromise service access |  | Install sensor in accordance with NFPA 70 and manufacturer specifications Do not install occupancy sensors in areas accessed for electrical and mechanical maintenance Set controls to match the intended use of the space (i.e., time off setting not too short or too long) | Black Line | English
Baseload | 7 | Plug Load | 7.01 | 7.0104 | Lighting Controls | 7.0104.1 | Occupancy Sensors | Lighting only on when needed without compromising required lighting levels, or safety |  |  |  | Black Line |  | English | Documentation | 7.0104.1c | Single Family Site-Built Housing¦Manufactured Housing¦Multifamily Housing |  | Manufacturer supplied information available to occupant |  | Provide occupants/owners with user's manual, warranty information, installation instructions, and installer contact information | Black Line | English
Baseload | 7 | Plug Load | 7.01 | 7.0104 | Lighting Controls | 7.0104.2 | Stand-Alone Timers | Reduce lighting run time without compromising required lighting levels, or safety |  |  |  | Black Line |  | English | Selection | 7.0104.2a | Single Family Site-Built Housing¦Manufactured Housing¦Multifamily Housing |  | Safe, effective, and reliable timer selection |  | Select timer that: is compatible with existing wiring and lighting is UL approved and listed for the installed location has at least 10 hours of battery backup time has at least two programmable schedules has an appropriate manual override | Black Line | English
Baseload | 7 | Plug Load | 7.01 | 7.0104 | Lighting Controls | 7.0104.2 | Stand-Alone Timers | Reduce lighting run time without compromising required lighting levels, or safety |  |  |  | Black Line |  | English | Installation | 7.0104.2b | Single Family Site-Built Housing¦Manufactured Housing¦Multifamily Housing |  | Safe, secure, and proper installation |  | Install timer in accordance with NFPA 70 and manufacturer specifications, in a secure location, and in location appropriate enclosure (e.g., weatherproof) Do not install timers for egress lighting required by NFPA 101 | Black Line | English
Baseload | 7 | Plug Load | 7.01 | 7.0104 | Lighting Controls | 7.0104.2 | Stand-Alone Timers | Reduce lighting run time without compromising required lighting levels, or safety |  |  |  | Black Line |  | English | Timer settings | 7.0104.2c | Single Family Site-Built Housing¦Manufactured Housing¦Multifamily Housing |  | Lights on when required |  | Set timer to turn off exterior fixtures when there is sufficient daylight (civil twilight) or when lighting is no longer needed at night per ASHRAE 90.1 or 90.2 Set timer to turn off interior fixtures when light is no longer needed in the space | Black Line | English
Baseload | 7 | Plug Load | 7.01 | 7.0104 | Lighting Controls | 7.0104.2 | Stand-Alone Timers | Reduce lighting run time without compromising required lighting levels, or safety |  |  |  | Black Line |  | English | Documentation | 7.0104.2d | Single Family Site-Built Housing¦Manufactured Housing¦Multifamily Housing |  | Manufacturer supplied information available to occupant |  | Provide occupants/owners with user's manual, warranty information, installation instructions, and installer contact information | Black Line | English
Baseload | 7 | Plug Load | 7.01 | 7.0104 | Lighting Controls | 7.0104.3 | Motion Control Sensors | Reduce lighting run time without compromising required lighting levels, or safety |  |  |  | Black Line |  | English | Selection | 7.0104.3a | Single Family Site-Built Housing¦Manufactured Housing¦Multifamily Housing |  | Safe, effective, and reliable sensor selection |  | Select sensor that: is compatible with existing wiring and lighting is UL approved and listed for the installed location is location and climate appropriate (e.g., outdoor weatherproof fixture) | Black Line | English
Baseload | 7 | Plug Load | 7.01 | 7.0104 | Lighting Controls | 7.0104.3 | Motion Control Sensors | Reduce lighting run time without compromising required lighting levels, or safety |  |  |  | Black Line |  | English | Location | 7.0104.3b | Single Family Site-Built Housing¦Manufactured Housing¦Multifamily Housing |  | Reduce unnecessary operation of lighting |  | Locate sensor where it will minimize false starts | Black Line | English
Baseload | 7 | Plug Load | 7.01 | 7.0104 | Lighting Controls | 7.0104.3 | Motion Control Sensors | Reduce lighting run time without compromising required lighting levels, or safety |  |  |  | Black Line |  | English | Installation | 7.0104.3c | Single Family Site-Built Housing¦Manufactured Housing¦Multifamily Housing |  | Safe, secure, and proper installation |  | Install timer in accordance with NFPA 70 and manufacturer specifications, in a secure location, and protected from physical damage | Black Line | English
Baseload | 7 | Plug Load | 7.01 | 7.0104 | Lighting Controls | 7.0104.3 | Motion Control Sensors | Reduce lighting run time without compromising required lighting levels, or safety |  |  |  | Black Line |  | English | Settings | 7.0104.3d | Single Family Site-Built Housing¦Manufactured Housing¦Multifamily Housing |  | Meet lighting needs for area |  | Set controls of motion sensor based on anticipated occupant usage or security needs Set control to turn off lighting if no motion is detected for a maximum of 15 minutes | Black Line | English
Baseload | 7 | Plug Load | 7.01 | 7.0104 | Lighting Controls | 7.0104.3 | Motion Control Sensors | Reduce lighting run time without compromising required lighting levels, or safety |  |  |  | Black Line |  | English | Documentation | 7.0104.3e | Single Family Site-Built Housing¦Manufactured Housing¦Multifamily Housing |  | Manufacturer supplied information available to occupant |  | Provide occupants/owners with user's manual, warranty information, installation instructions, and installer contact information | Black Line | English
Baseload | 7 | Plug Load | 7.01 | 7.0104 | Lighting Controls | 7.0104.4 | Outdoor Photo Sensors | Lights only on when needed without compromising required lighting levels, or safety |  |  |  | Black Line |  | English | Selection | 7.0104.4a | Single Family Site-Built Housing¦Manufactured Housing¦Multifamily Housing |  | Safe, effective, serviceable, and reliable sensor selection |  | Select sensor that: is compatible with existing wiring and lighting is UL approved for installation location (e.g., UL 60730-1) is location and climate appropriate (e.g., outdoor weatherproof fixture) Select fixture that allows for replacement of photo sensor independently | Black Line | English
Baseload | 7 | Plug Load | 7.01 | 7.0104 | Lighting Controls | 7.0104.4 | Outdoor Photo Sensors | Lights only on when needed without compromising required lighting levels, or safety |  |  |  | Black Line |  | English | Installation | 7.0104.4b | Single Family Site-Built Housing¦Manufactured Housing¦Multifamily Housing |  | Safe and secure installation that operates lighting when needed without interruption |  | Install timer in accordance with NFPA 70 and manufacturer specifications, in a secure location, and protected from physical damage Position sensor to properly sense natural light, but shielded from artificial light sources (e.g., other outdoor lighting) | Black Line | English
Baseload | 7 | Plug Load | 7.01 | 7.0104 | Lighting Controls | 7.0104.4 | Outdoor Photo Sensors | Lights only on when needed without compromising required lighting levels, or safety |  |  |  | Black Line |  | English | Documentation | 7.0104.4c | Single Family Site-Built Housing¦Manufactured Housing¦Multifamily Housing |  | Manufacturer supplied information available to occupant |  | Provide occupants/owners with user's manual, warranty information, installation instructions, and installer contact information | Black Line | English
Baseload | 7 | Plug Load | 7.01 | 7.0105 | Laundry | 7.0105.1 | Washing Machine | Reduce energy and water usage with a fully functioning washing machine that does not inhibit accessibility |  |  |  | Black Line |  | English | Pre-work qualifications | 7.0105.1a | Single Family Site-Built Housing¦Manufactured Housing¦Multifamily Housing |  | Safe electrical connection |  | Verify electrical receptacle meets the requirements of NFPA 70 (Article 422) | Black Line | English
Baseload | 7 | Plug Load | 7.01 | 7.0105 | Laundry | 7.0105.1 | Washing Machine | Reduce energy and water usage with a fully functioning washing machine that does not inhibit accessibility |  |  |  | Black Line |  | English | Selection | 7.0105.1b | Single Family Site-Built Housing¦Manufactured Housing¦Multifamily Housing |  | Efficient, safe, and reliable appliance selected |  | Select appliance that: is an ENERGY STAR and WaterSense appliance, equivalent, or better has a minimum one-year warranty that provides a replacement appliance if repeated issues relating to health, safety, or performance occur will fit in location with manufacturer required clearance without blocking access to cabinets and light switches fits through the smallest opening between outdoors and the installation location that has standby losses of one watt or less | Black Line | English
Baseload | 7 | Plug Load | 7.01 | 7.0105 | Laundry | 7.0105.1 | Washing Machine | Reduce energy and water usage with a fully functioning washing machine that does not inhibit accessibility |  |  |  | Black Line |  | English | Installation | 7.0105.1c | Single Family Site-Built Housing¦Manufactured Housing¦Multifamily Housing |  | Safe, secure, and proper installation |  | Install appliance according to manufacturer specifications and applicable code | Black Line | English
Baseload | 7 | Plug Load | 7.01 | 7.0105 | Laundry | 7.0105.1 | Washing Machine | Reduce energy and water usage with a fully functioning washing machine that does not inhibit accessibility |  |  |  | Black Line |  | English | Water management | 7.0105.1d | Single Family Site-Built Housing¦Manufactured Housing¦Multifamily Housing |  | Provide service shutoffs, durable hoses, and prevent water damage to structure |  | Install shut-off valves if not already present Install hoses that can withstand the local water pressure If located in or above conditioned area, install an overflow pan and drain to a code approved location | Black Line | English
Baseload | 7 | Plug Load | 7.01 | 7.0105 | Laundry | 7.0105.1 | Washing Machine | Reduce energy and water usage with a fully functioning washing machine that does not inhibit accessibility |  |  |  | Black Line |  | English | Accessibility | 7.0105.1e | Single Family Site-Built Housing¦Manufactured Housing¦Multifamily Housing |  | Accessible home |  | Where applicable, ensure appliance is accessible as required by the Federal Fair Housing Act and ICC A117.1 The appliance shall not reduce required maneuvering clearances to less than that permitted by local, state, or federal guidelines | Black Line | English
Baseload | 7 | Plug Load | 7.01 | 7.0105 | Laundry | 7.0105.1 | Washing Machine | Reduce energy and water usage with a fully functioning washing machine that does not inhibit accessibility |  |  |  | Black Line |  | English | Disposal | 7.0105.1f | Single Family Site-Built Housing¦Manufactured Housing¦Multifamily Housing |  | Old equipment is permanently removed from service, protect the environment, and comply with regulation |  | Permanently remove equipment from job site and recycle or dispose of removed equipment and refrigerant in accordance with local and federal law (e.g., EPA Section 608 of Clean Air Act of 1990) Permanently decommission old equipment | Black Line | English
Baseload | 7 | Plug Load | 7.01 | 7.0105 | Laundry | 7.0105.1 | Washing Machine | Reduce energy and water usage with a fully functioning washing machine that does not inhibit accessibility |  |  |  | Black Line |  | English | Documentation | 7.0105.1g | Single Family Site-Built Housing¦Manufactured Housing¦Multifamily Housing |  | Manufacturer supplied information available to occupant |  | Provide occupants/owners with user's manual, warranty information, installation instructions, and installer contact information | Black Line | English
Baseload | 7 | Plug Load | 7.01 | 7.0105 | Laundry | 7.0105.2 | Clothes Dryer | Safely reduce energy use for drying clothes |  |  |  | Black Line |  | English | Pre-work qualifications | 7.0105.2a | Single Family Site-Built Housing¦Manufactured Housing¦Multifamily Housing |  | Safe electrical connection |  | Verify electrical receptacle meets the requirements of NFPA 70 (Article 422) | Black Line | English
Baseload | 7 | Plug Load | 7.01 | 7.0105 | Laundry | 7.0105.2 | Clothes Dryer | Safely reduce energy use for drying clothes |  |  |  | Black Line |  | English | Selection | 7.0105.2b | Single Family Site-Built Housing¦Manufactured Housing¦Multifamily Housing |  | Efficient, safe, and reliable appliance selected |  | Select dryer that: is equipped with moisture sensor has energy features that reduce both peak electric demand and absolute energy use has a standby losses of one watt or less best matches the venting options (e.g., central location, length of vent, cost of venting) has a minimum one-year warranty that provides a replacement appliance if repeated issues relating to health, safety, or performance occur will fit in location with manufacturer required clearance without blocking access to cabinets and light switches fits through the smallest opening between outdoors and the installation location | Black Line | English
Baseload | 7 | Plug Load | 7.01 | 7.0105 | Laundry | 7.0105.2 | Clothes Dryer | Safely reduce energy use for drying clothes |  |  |  | Black Line |  | English | Installation | 7.0105.2c | Single Family Site-Built Housing¦Manufactured Housing¦Multifamily Housing |  | Safe, secure, and proper installation |  | Install appliance according to manufacturer specifications and applicable code | Black Line | English
Baseload | 7 | Plug Load | 7.01 | 7.0105 | Laundry | 7.0105.2 | Clothes Dryer | Safely reduce energy use for drying clothes |  |  |  | Black Line |  | English | Dryer venting | 7.0105.2d | Single Family Site-Built Housing¦Manufactured Housing¦Multifamily Housing |  | Dryer vented to outdoors safely and effectively |  | Vent dryer to outdoors according to SWS detail 6.0202.1 (Ventilation: Local Ventilation: Appliance Exhaust: Clothes Dryer) | Black Line | English
Baseload | 7 | Plug Load | 7.01 | 7.0105 | Laundry | 7.0105.2 | Clothes Dryer | Safely reduce energy use for drying clothes |  |  |  | Black Line |  | English | Accessibility | 7.0105.2e | Single Family Site-Built Housing¦Manufactured Housing¦Multifamily Housing |  | Accessible home |  | Where applicable, ensure appliance is accessible as required by the Federal Fair Housing Act and ICC A117.1 The appliance shall not reduce required maneuvering clearances to less than that permitted by local, state, or federal guidelines | Black Line | English
Baseload | 7 | Plug Load | 7.01 | 7.0105 | Laundry | 7.0105.2 | Clothes Dryer | Safely reduce energy use for drying clothes |  |  |  | Black Line |  | English | Disposal | 7.0105.2f | Single Family Site-Built Housing¦Manufactured Housing¦Multifamily Housing |  | Old appliance is permanently removed from service, protect the environment, and comply with regulation |  | Permanently remove old appliance from job site and recycle or dispose of removed appliance and refrigerant in accordance with local and federal law (e.g., EPA Section 608 of Clean Air Act of 1990)Permanently decommission old appliance | Black Line | English
Baseload | 7 | Plug Load | 7.01 | 7.0105 | Laundry | 7.0105.2 | Clothes Dryer | Safely reduce energy use for drying clothes |  |  |  | Black Line |  | English | Documentation | 7.0105.2g | Single Family Site-Built Housing¦Manufactured Housing¦Multifamily Housing |  | Manufacturer supplied information available to occupant |  | Provide occupants/owners with user's manual, warranty information, installation instructions, and installer contact information | Black Line | English
Baseload | 7 | Plug Load | 7.01 | 7.0188 | Special Considerations | 7.0188.1 | Ceiling Fan Replacement | Reduce energy use by installing an efficient, safe, compliant, and operable ceiling fan without reducing performance |  |  |  | Black Line |  | English | Pre-work qualifications | 7.0188.1a | Single Family Site-Built Housing¦Manufactured Housing¦Multifamily Housing |  | Safe and secure mechanical attachment |  | Verify electrical outlet box meets the requirements of NFPA 70 (Section 314.27(C)) for ceiling fan mounting | Black Line | English
Baseload | 7 | Plug Load | 7.01 | 7.0188 | Special Considerations | 7.0188.1 | Ceiling Fan Replacement | Reduce energy use by installing an efficient, safe, compliant, and operable ceiling fan without reducing performance |  |  |  | Black Line |  | English | Selection | 7.0188.1b | Single Family Site-Built Housing¦Manufactured Housing¦Multifamily Housing |  | Select safe, efficient, effective, compatible, and durable fan |  | Select ceiling fan and lighting that: is ENERGY STAR qualified, equivalent, or better is compatible with the existing switching and wiring configuration is of similar functionality and size carries a minimum of a 1-year warranty | Black Line | English
Baseload | 7 | Plug Load | 7.01 | 7.0188 | Special Considerations | 7.0188.1 | Ceiling Fan Replacement | Reduce energy use by installing an efficient, safe, compliant, and operable ceiling fan without reducing performance |  |  |  | Black Line |  | English | Installation | 7.0188.1c | Single Family Site-Built Housing¦Manufactured Housing¦Multifamily Housing |  | Compliant and safe installation |  | Install fixture in compliance with applicable code (e.g., NFPA 70, IRC, IBC, IMC) and manufacturer specifications If conflict exists between code and manufacturer specifications, apply the more restrictive requirement | Black Line | English
Baseload | 7 | Plug Load | 7.01 | 7.0188 | Special Considerations | 7.0188.1 | Ceiling Fan Replacement | Reduce energy use by installing an efficient, safe, compliant, and operable ceiling fan without reducing performance |  |  |  | Black Line |  | English | Lighting | 7.0188.1d | Single Family Site-Built Housing¦Manufactured Housing¦Multifamily Housing |  | Improved lighting efficacy without performance loss |  | Install and select light bulbs for fixture according to SWS detail 7.0103.1 (Lighting Replacement) | Black Line | English
Baseload | 7 | Plug Load | 7.01 | 7.0188 | Special Considerations | 7.0188.1 | Ceiling Fan Replacement | Reduce energy use by installing an efficient, safe, compliant, and operable ceiling fan without reducing performance |  |  |  | Black Line |  | English | Disposal | 7.0188.1e | Single Family Site-Built Housing¦Manufactured Housing¦Multifamily Housing |  | Old equipment is permanently removed from service, protect the environment, and comply with regulation |  | Permanently remove equipment from job site and recycle or dispose of removed equipment and refrigerant in accordance with local and federal law (e.g., EPA Section 608 of Clean Air Act of 1990) Permanently decommission old equipment | Black Line | English
Baseload | 7 | Plug Load | 7.01 | 7.0188 | Special Considerations | 7.0188.1 | Ceiling Fan Replacement | Reduce energy use by installing an efficient, safe, compliant, and operable ceiling fan without reducing performance |  |  |  | Black Line |  | English | Documentation | 7.0188.1f | Single Family Site-Built Housing¦Manufactured Housing¦Multifamily Housing |  | Manufacturer supplied information available to occupant |  | Provide occupants/owners with user's manual, warranty information, installation instructions, and installer contact information | Black Line | English
Baseload | 7 | Water Conservation | 7.02 | 7.0201 | Water Preservation Devices | 7.0201.1 | Low-Flow Devices | Leak-free and safe installation of water saving devices without affecting performance |  |  |  | Black Line |  | English | Pre-work qualifications | 7.0201.1a | Single Family Site-Built Housing¦Manufactured Housing¦Multifamily Housing |  | Verify adequacy of plumbing and water source |  | Verify current plumbing infrastructure is sufficient to support the installation(s) and water is free of visible debris that may clog the equipment | Black Line | English
Baseload | 7 | Water Conservation | 7.02 | 7.0201 | Water Preservation Devices | 7.0201.1 | Low-Flow Devices | Leak-free and safe installation of water saving devices without affecting performance |  |  |  | Black Line |  | English | Selection | 7.0201.1b | Single Family Site-Built Housing¦Manufactured Housing¦Multifamily Housing |  | Select appropriate low-flow devices |  | Select showerheads rated for 2.5 gallons per minute (GPM) or less that include an antiscald valveIf multiple heads are provided in a shower stall, the total flow rate may not exceed 2.5 GPMSelect features that meet any special needs of the occupant (e.g., shut off, swivel, handheld showers)Select aerators with a flow rate of 2.2 GPM or less | Black Line | English
Baseload | 7 | Water Conservation | 7.02 | 7.0201 | Water Preservation Devices | 7.0201.1 | Low-Flow Devices | Leak-free and safe installation of water saving devices without affecting performance |  |  |  | Black Line |  | English | Installation | 7.0201.1c | Single Family Site-Built Housing¦Manufactured Housing¦Multifamily Housing |  | Safe and proper installation that is serviceable |  | Install equipment in accordance with manufacturer specifications and applicable building code Install low-flow devices using a non-hardening thread sealant (i.e., thread tape) | Black Line | English
Baseload | 7 | Water Conservation | 7.02 | 7.0201 | Water Preservation Devices | 7.0201.1 | Low-Flow Devices | Leak-free and safe installation of water saving devices without affecting performance |  |  |  | Black Line |  | English | Disposal | 7.0201.1d | Single Family Site-Built Housing¦Manufactured Housing¦Multifamily Housing |  | Old equipment is permanently removed from service, protect the environment, and comply with regulation |  | Permanently remove equipment from job site and recycle or dispose of removed equipment and refrigerant in accordance with local and federal law (e.g., EPA Section 608 of Clean Air Act of 1990) Permanently decommission old equipment | Black Line | English
Baseload | 7 | Water Conservation | 7.02 | 7.0201 | Water Preservation Devices | 7.0201.1 | Low-Flow Devices | Leak-free and safe installation of water saving devices without affecting performance |  |  |  | Black Line |  | English | Documentation | 7.0201.1e | Single Family Site-Built Housing¦Manufactured Housing¦Multifamily Housing |  | Manufacturer supplied information available to occupant |  | Provide occupants/owners with user's manual, warranty information, installation instructions, and installer contact information | Black Line | English
Baseload | 7 | Water Conservation | 7.02 | 7.0201 | Water Preservation Devices | 7.0201.2 | Dishwasher | Reduce dishwashing energy use with a leak-free and safe dishwasher installation |  |  |  | Black Line |  | English | Pre-work qualifications | 7.0201.2a | Single Family Site-Built Housing¦Manufactured Housing¦Multifamily Housing |  | Safe electrical connection |  | Verify electrical receptacle or direct connection circuit meets the requirements of NFPA 70 (Article 422) | Black Line | English
Baseload | 7 | Water Conservation | 7.02 | 7.0201 | Water Preservation Devices | 7.0201.2 | Dishwasher | Reduce dishwashing energy use with a leak-free and safe dishwasher installation |  |  |  | Black Line |  | English | Selection | 7.0201.2b | Single Family Site-Built Housing¦Manufactured Housing¦Multifamily Housing |  | Select safe, efficient, and reliable appliance |  | Select an appliance that:is ENERGY STAR qualified, equivalent, or betterfits in the available space without blocking access to light switches, cabinets, etc.includes a minimum 1-year warranty | Black Line | English
Baseload | 7 | Water Conservation | 7.02 | 7.0201 | Water Preservation Devices | 7.0201.2 | Dishwasher | Reduce dishwashing energy use with a leak-free and safe dishwasher installation |  |  |  | Black Line |  | English | Installation | 7.0201.2c | Single Family Site-Built Housing¦Manufactured Housing¦Multifamily Housing |  | Safe and proper installation |  | De-energize circuit and lock out power before work begins Install equipment in accordance with NFPA 70 (Article 422.31), manufacturer specifications, and applicable code Install plumbing supply lines with the shortest length possible | Black Line | English
Baseload | 7 | Water Conservation | 7.02 | 7.0201 | Water Preservation Devices | 7.0201.2 | Dishwasher | Reduce dishwashing energy use with a leak-free and safe dishwasher installation |  |  |  | Black Line |  | English | Disposal | 7.0201.2d | Single Family Site-Built Housing¦Manufactured Housing¦Multifamily Housing |  | Old appliance is permanently removed from service, protect the environment, and comply with regulation |  | Permanently remove old appliance from job site and recycle or dispose of removed appliance and refrigerant in accordance with local and federal law (e.g., EPA Section 608 of Clean Air Act of 1990)Permanently decommission old appliance | Black Line | English
Baseload | 7 | Water Conservation | 7.02 | 7.0201 | Water Preservation Devices | 7.0201.2 | Dishwasher | Reduce dishwashing energy use with a leak-free and safe dishwasher installation |  |  |  | Black Line |  | English | Documentation | 7.0201.2e | Single Family Site-Built Housing¦Manufactured Housing¦Multifamily Housing |  | Manufacturer supplied information available to occupant |  | Provide occupants/owners with user's manual, warranty information, installation instructions, and installer contact information | Black Line | English
Baseload | 7 | Water Heating | 7.03 | 7.0301 | Thermal Loss Reduction | 7.0301.1 | Pipe Insulation | Safely reduce thermal loss and prevent freezing of water distribution piping |  |  |  | Black Line |  | English | Pre-work qualifications | 7.0301.1a | Single Family Site-Built Housing¦Manufactured Housing¦Multifamily Housing |  | Verify pipes can be safely insulated |  | Confirm sufficient clearance exists between pipes and heat-producing devices (e.g., combustion venting) | Black Line | English
Baseload | 7 | Water Heating | 7.03 | 7.0301 | Thermal Loss Reduction | 7.0301.1 | Pipe Insulation | Safely reduce thermal loss and prevent freezing of water distribution piping |  |  |  | Black Line |  | English | Insulation selection | 7.0301.1b | Single Family Site-Built Housing¦Manufactured Housing¦Multifamily Housing |  | Select durable and correctly sized pipe insulation |  | Select insulation that: is a minimum of R-3 is a vapor retarder is the correct interior diameter to match pipes is UV-protected if installed outside | Black Line | English
Baseload | 7 | Water Heating | 7.03 | 7.0301 | Thermal Loss Reduction | 7.0301.1 | Pipe Insulation | Safely reduce thermal loss and prevent freezing of water distribution piping |  |  |  | Black Line |  | English | Installation | 7.0301.1c | Single Family Site-Built Housing¦Manufactured Housing¦Multifamily Housing |  | Safe, continuous, and durable installation |  | Install insulation without gaps Do not install insulation around pumps (i.e., prevent overheating) Seal all pipe insulation seams, joints, connections with tape, tie straps, or other independent means (i.e., manufactured adhesive seam seal is not sufficient) | Black Line | English
Baseload | 7 | Water Heating | 7.03 | 7.0301 | Thermal Loss Reduction | 7.0301.1 | Pipe Insulation | Safely reduce thermal loss and prevent freezing of water distribution piping |  |  |  | Black Line |  | English | Clearance | 7.0301.1d | Single Family Site-Built Housing¦Manufactured Housing¦Multifamily Housing |  | Prevent a fire hazard |  | Maintain a minimum clearance of 6" between combustible pipe insulation and fuel-fired water heater draft hood and/or single wall metal vent materials | Black Line | English
Baseload | 7 | Water Heating | 7.03 | 7.0301 | Thermal Loss Reduction | 7.0301.2 | Tank Insulation | Safely reduce standby loss from storage tanks |  |  |  | Black Line |  | English | Pre-work qualifications | 7.0301.2a | Single Family Site-Built Housing¦Manufactured Housing¦Multifamily Housing |  | Verify tank can be insulated |  | Verify tank is not labeled as prohibiting insulation Verify sufficient space exists to wrap tank | Black Line | English
Baseload | 7 | Water Heating | 7.03 | 7.0301 | Thermal Loss Reduction | 7.0301.2 | Tank Insulation | Safely reduce standby loss from storage tanks |  |  |  | Black Line |  | English | Insulation selection | 7.0301.2b | Single Family Site-Built Housing¦Manufactured Housing¦Multifamily Housing |  | Select safe and effective insulation of the correct R-value |  | Select an insulation that: is a minimum of R-10 has a flame spread and smoke development index of 25/450 or less when tested in accordance with ASTM E84 or UL 723 is clearly labeled with R-value | Black Line | English
Baseload | 7 | Water Heating | 7.03 | 7.0301 | Thermal Loss Reduction | 7.0301.2 | Tank Insulation | Safely reduce standby loss from storage tanks |  |  |  | Black Line |  | English | Insulation installation | 7.0301.2c | Single Family Site-Built Housing¦Manufactured Housing¦Multifamily Housing |  | Safe, effective, and durable installation |  | Install insulation according to manufacturer specifications over entire storage tank while ensuring that insulation does not obstruct pressure relief valve, plumbing pipes, gas valves, combustion air intakes, etc. Permanently secure insulation with minimal compression Seal all seams and edges airtight using compatible and durable tape | Black Line | English
Baseload | 7 | Water Heating | 7.03 | 7.0301 | Thermal Loss Reduction | 7.0301.2 | Tank Insulation | Safely reduce standby loss from storage tanks |  |  |  | Black Line |  | English | Clearance | 7.0301.2d | Single Family Site-Built Housing¦Manufactured Housing¦Multifamily Housing |  | Prevent a fire hazard |  | Maintain a minimum clearance of 6" between combustible tank insulation and fuel-fired water heater draft hood and/or single wall metal vent materials Do not wrap the top of fuel-fired water heaters or cover combustion air intakes | Black Line | English
Baseload | 7 | Water Heating | 7.03 | 7.0301 | Thermal Loss Reduction | 7.0301.2 | Tank Insulation | Safely reduce standby loss from storage tanks |  |  |  | Black Line |  | English | Service access | 7.0301.2e | Single Family Site-Built Housing¦Manufactured Housing¦Multifamily Housing | This comment fixes a clear typo and will be updated immediately | Provide easy service access and prevent future damage to insulation |  | Pre-cut flaps at access plates and label them clearly indicating access purpose Tape access flaps closed | Black Line | English
Baseload | 7 | Water Heating | 7.03 | 7.0302 | Water Heater Installation | 7.0302.1 | Electric Storage Tank Water Heater | Adequate hot water supplied by a leak free, safe, durable, efficient, and accessible water heater |  |  |  | Black Line |  | English | Pre-work qualifications | 7.0302.1a | Single Family Site-Built Housing¦Manufactured Housing¦Multifamily Housing |  | Verify adequacy of plumbing |  | Verify current plumbing infrastructure is sufficient to support the installation(s) and is leak-free | Black Line | English
Baseload | 7 | Water Heating | 7.03 | 7.0302 | Water Heater Installation | 7.0302.1 | Electric Storage Tank Water Heater | Adequate hot water supplied by a leak free, safe, durable, efficient, and accessible water heater |  |  |  | Black Line |  | English | Equipment selection | 7.0302.1b | Single Family Site-Built Housing¦Manufactured Housing¦Multifamily Housing | Good change. DOE and EC approved previously. | Select efficient and properly sized water heater |  | Select a water heater that: has an Energy Factor (EF) of 0.93 or better fits in the installation space with required clearances provides sufficient hot water for the home and occupants | Black Line | English
Baseload | 7 | Water Heating | 7.03 | 7.0302 | Water Heater Installation | 7.0302.1 | Electric Storage Tank Water Heater | Adequate hot water supplied by a leak free, safe, durable, efficient, and accessible water heater |  |  |  | Black Line |  | English | Location | 7.0302.1c | Single Family Site-Built Housing¦Manufactured Housing¦Multifamily Housing |  | Select freezeproof, safe, and accessible location |  | Install appliance where it is protected from freezing and accessible for service | Black Line | English
Baseload | 7 | Water Heating | 7.03 | 7.0302 | Water Heater Installation | 7.0302.1 | Electric Storage Tank Water Heater | Adequate hot water supplied by a leak free, safe, durable, efficient, and accessible water heater |  |  |  | Black Line |  | English | Installation | 7.0302.1d | Single Family Site-Built Housing¦Manufactured Housing¦Multifamily Housing |  | Compliant and safe installation |  | Install water heater in compliance with applicable code (e.g., NFPA 70, IRC, IBC, IMC) and manufacturer specifications If conflict exists between code and manufacturer specifications, apply the more restrictive requirement | Black Line | English
Baseload | 7 | Water Heating | 7.03 | 7.0302 | Water Heater Installation | 7.0302.1 | Electric Storage Tank Water Heater | Adequate hot water supplied by a leak free, safe, durable, efficient, and accessible water heater |  |  |  | Black Line |  | English | Equipment accessibility | 7.0302.1e | Single Family Site-Built Housing¦Manufactured Housing¦Multifamily Housing |  | Ensure the appliance can be easily maintained and replaced |  | Provide a level working space not less than 30" in length and 30" in width in front of the control side of the appliance Install appliance and plumbing to allow for inspection, maintenance, and replacement of the appliance and its components, without disturbing other installed equipment, controls, piping, and components, other than what requires repair/replacement Ensure that anode rod is accessible for replacement | Black Line | English
Baseload | 7 | Water Heating | 7.03 | 7.0302 | Water Heater Installation | 7.0302.1 | Electric Storage Tank Water Heater | Adequate hot water supplied by a leak free, safe, durable, efficient, and accessible water heater |  |  |  | Black Line |  | English | TandP valve and piping | 7.0302.1f | Single Family Site-Built Housing¦Manufactured Housing¦Multifamily Housing |  | Direct scalding water away from occupants |  | Install a Temperature and Pressure (TandP) relief valve per the IRC and manufacturer specifications Pipe the valve to within 6" of the floor or drain pan or to the outdoors and must terminate in an observable location Select piping material based on IRC requirements | Black Line | English
Baseload | 7 | Water Heating | 7.03 | 7.0302 | Water Heater Installation | 7.0302.1 | Electric Storage Tank Water Heater | Adequate hot water supplied by a leak free, safe, durable, efficient, and accessible water heater |  |  |  | Black Line |  | English | Emergency drain pan | 7.0302.1g | Single Family Site-Built Housing¦Manufactured Housing¦Multifamily Housing |  | Prevent water damage from leaking water |  | If appliance is installed in or above conditioned space or in a location where water damage could occur, install a drain pan according to the requirements of the IRC Drain pan to the exterior of the building | Black Line | English
Baseload | 7 | Water Heating | 7.03 | 7.0302 | Water Heater Installation | 7.0302.1 | Electric Storage Tank Water Heater | Adequate hot water supplied by a leak free, safe, durable, efficient, and accessible water heater |  |  |  | Black Line |  | English | Shut-off valves | 7.0302.1h | Single Family Site-Built Housing¦Manufactured Housing¦Multifamily Housing |  | Allow isolation of tank |  | Install a separate water cut-off valve for both the hot and cold water lines | Black Line | English
Baseload | 7 | Water Heating | 7.03 | 7.0302 | Water Heater Installation | 7.0302.1 | Electric Storage Tank Water Heater | Adequate hot water supplied by a leak free, safe, durable, efficient, and accessible water heater |  |  |  | Black Line |  | English | Expansion tank | 7.0302.1i | Single Family Site-Built Housing¦Manufactured Housing¦Multifamily Housing |  | Protect tank and connected piping from expansion damage or leaks |  | Install an expansion tank anytime a storage water heater is supplied with cold water that passes through a check valve, pressure reducing valve or backflow preventer Connect the tank to the cold water supply line at a point that is downstream of all check valves, pressure reducing valves and backflow preventers Size thermal expansion tanks in accordance with the tank manufacturer's instructions and applicable code (e.g., IRC, IBC) | Black Line | English
Baseload | 7 | Water Heating | 7.03 | 7.0302 | Water Heater Installation | 7.0302.1 | Electric Storage Tank Water Heater | Adequate hot water supplied by a leak free, safe, durable, efficient, and accessible water heater |  |  |  | Black Line |  | English | Dielectric unions | 7.0302.1j | Single Family Site-Built Housing¦Manufactured Housing¦Multifamily Housing |  | Prevent corrosion between dissimilar metals |  | Install dielectric unions when connecting copper to galvanized steel piping in accordance with the IRC and manufacturer specifications | Black Line | English
Baseload | 7 | Water Heating | 7.03 | 7.0302 | Water Heater Installation | 7.0302.1 | Electric Storage Tank Water Heater | Adequate hot water supplied by a leak free, safe, durable, efficient, and accessible water heater |  |  |  | Black Line |  | English | Heat traps | 7.0302.1k | Single Family Site-Built Housing¦Manufactured Housing¦Multifamily Housing |  | Reduce thermal loss from convection or siphoning |  | Install heat traps on the inlet and outlet piping where not provided by manufacturer | Black Line | English
Baseload | 7 | Water Heating | 7.03 | 7.0302 | Water Heater Installation | 7.0302.1 | Electric Storage Tank Water Heater | Adequate hot water supplied by a leak free, safe, durable, efficient, and accessible water heater |  |  |  | Black Line |  | English | Discharge temperature settings | 7.0302.1l | Single Family Site-Built Housing¦Manufactured Housing¦Multifamily Housing |  | Prevent biological growth in tank but prevent scalding |  | Set discharge temperature to not exceed 120 degrees or as prescribed by local code | Black Line | English
Baseload | 7 | Water Heating | 7.03 | 7.0302 | Water Heater Installation | 7.0302.1 | Electric Storage Tank Water Heater | Adequate hot water supplied by a leak free, safe, durable, efficient, and accessible water heater |  |  |  | Black Line |  | English | Disposal | 7.0302.1n | Single Family Site-Built Housing¦Manufactured Housing¦Multifamily Housing |  | Old equipment is permanently removed from service, protect the environment, and comply with regulation |  | Permanently remove equipment from job site and recycle or dispose of removed equipment and refrigerant in accordance with local and federal law (e.g., EPA Section 608 of Clean Air Act of 1990) Permanently decommission old equipment | Black Line | English
Baseload | 7 | Water Heating | 7.03 | 7.0302 | Water Heater Installation | 7.0302.1 | Electric Storage Tank Water Heater | Adequate hot water supplied by a leak free, safe, durable, efficient, and accessible water heater |  |  |  | Black Line |  | English | Documentation | 7.0302.1o | Single Family Site-Built Housing¦Manufactured Housing¦Multifamily Housing |  | Manufacturer supplied information available to occupant |  | Provide occupants/owners with user's manual, warranty information, installation instructions, and installer contact information | Black Line | English
Baseload | 7 | Water Heating | 7.03 | 7.0302 | Water Heater Installation | 7.0302.2 | Fuel-Fired Storage Tank Water Heater | Adequate hot water supplied by a leak free, safe, durable, efficient, and accessible water heater |  |  |  | Black Line |  | English | Pre-work qualifications | 7.0302.2a | Single Family Site-Built Housing¦Manufactured Housing¦Multifamily Housing |  | Verify adequacy of plumbing |  | Verify current plumbing infrastructure is sufficient to support the installation(s) and is leak-free | Black Line | English
Baseload | 7 | Water Heating | 7.03 | 7.0302 | Water Heater Installation | 7.0302.2 | Fuel-Fired Storage Tank Water Heater | Adequate hot water supplied by a leak free, safe, durable, efficient, and accessible water heater |  |  |  | Black Line |  | English | Equipment selection | 7.0302.2b | Single Family Site-Built Housing¦Manufactured Housing¦Multifamily Housing |  | Select efficient, durable, and properly sized water heater |  | Select a system that: is ENERGY STAR certified, equivalent, or better includes a low nitrogen oxide burner fits in the installation space with required clearances provides sufficient hot water for the home and occupants | Black Line | English
Baseload | 7 | Water Heating | 7.03 | 7.0302 | Water Heater Installation | 7.0302.2 | Fuel-Fired Storage Tank Water Heater | Adequate hot water supplied by a leak free, safe, durable, efficient, and accessible water heater |  |  |  | Black Line |  | English | Location | 7.0302.2c | Single Family Site-Built Housing¦Manufactured Housing¦Multifamily Housing |  | Select freezeproof, safe, and accessible location |  | Install appliance where it is protected from freezing and accessible for service | Black Line | English
Baseload | 7 | Water Heating | 7.03 | 7.0302 | Water Heater Installation | 7.0302.2 | Fuel-Fired Storage Tank Water Heater | Adequate hot water supplied by a leak free, safe, durable, efficient, and accessible water heater |  |  |  | Black Line |  | English | Installation | 7.0302.2d | Single Family Site-Built Housing¦Manufactured Housing¦Multifamily Housing |  | Compliant and safe installation |  | Install water heater in compliance with applicable code (e.g., IRC, NFPA 31, NFPA 54) and manufacturer specifications If conflict exists between code and manufacturer specifications, apply the more restrictive requirement | Black Line | English
Baseload | 7 | Water Heating | 7.03 | 7.0302 | Water Heater Installation | 7.0302.2 | Fuel-Fired Storage Tank Water Heater | Adequate hot water supplied by a leak free, safe, durable, efficient, and accessible water heater |  |  |  | Black Line |  | English | Equipment accessibility | 7.0302.2e | Single Family Site-Built Housing¦Manufactured Housing¦Multifamily Housing |  | Ensure the appliance can be easily maintained and replaced |  | Provide a level working space not less than 30" in length and 30" in width in front of the control side of the appliance Install appliance and plumbing to allow for inspection, maintenance, and replacement of the appliance and its components, without disturbing other installed equipment, controls, piping, and components, other than what requires repair/replacement Ensure that anode rod is accessible for replacement | Black Line | English
Baseload | 7 | Water Heating | 7.03 | 7.0302 | Water Heater Installation | 7.0302.2 | Fuel-Fired Storage Tank Water Heater | Adequate hot water supplied by a leak free, safe, durable, efficient, and accessible water heater |  |  |  | Black Line |  | English | Fuel supply | 7.0302.2f | Single Family Site-Built Housing¦Manufactured Housing¦Multifamily Housing |  | Safe and effective fuel delivery that provides for emergency fuel cut-off |  | Install fuel supply components per NFPA 31 (for oil) and NFPA 54 (for gas) and manufacturer specifications If conflict exists between code and manufacturer specifications, apply the more restrictive requirement Install an emergency fuel cut-off switch within reach of the water heater | Black Line | English
Baseload | 7 | Water Heating | 7.03 | 7.0302 | Water Heater Installation | 7.0302.2 | Fuel-Fired Storage Tank Water Heater | Adequate hot water supplied by a leak free, safe, durable, efficient, and accessible water heater |  |  |  | Black Line |  | English | Emergency drain pan | 7.0302.2g | Single Family Site-Built Housing¦Manufactured Housing¦Multifamily Housing |  | Prevent water damage from leaking water |  | If appliance is installed in or above conditioned space or in a location where water damage could occur, install a drain pan according to the requirements of the IRC Drain pan to the exterior of the building | Black Line | English
Baseload | 7 | Water Heating | 7.03 | 7.0302 | Water Heater Installation | 7.0302.2 | Fuel-Fired Storage Tank Water Heater | Adequate hot water supplied by a leak free, safe, durable, efficient, and accessible water heater |  |  |  | Black Line |  | English | Shut-off valves | 7.0302.2h | Single Family Site-Built Housing¦Manufactured Housing¦Multifamily Housing |  | Allow isolation of tank |  | Install a separate water cut-off valve for both the hot and cold water lines | Black Line | English
Baseload | 7 | Water Heating | 7.03 | 7.0302 | Water Heater Installation | 7.0302.2 | Fuel-Fired Storage Tank Water Heater | Adequate hot water supplied by a leak free, safe, durable, efficient, and accessible water heater |  |  |  | Black Line |  | English | Expansion tank | 7.0302.2i | Single Family Site-Built Housing¦Manufactured Housing¦Multifamily Housing |  | Protect tank and connected piping from expansion damage or leaks |  | Install an expansion tank anytime a storage water heater is supplied with cold water that passes through a check valve, pressure reducing valve or backflow preventer Connect the tank to the cold water supply line at a point that is downstream of all check valves, pressure reducing valves and backflow preventers Size thermal expansion tanks in accordance with the tank manufacturer's instructions and applicable code (e.g., IRC, IBC) | Black Line | English
Baseload | 7 | Water Heating | 7.03 | 7.0302 | Water Heater Installation | 7.0302.2 | Fuel-Fired Storage Tank Water Heater | Adequate hot water supplied by a leak free, safe, durable, efficient, and accessible water heater |  |  |  | Black Line |  | English | TandP valve and piping | 7.0302.2j | Single Family Site-Built Housing¦Manufactured Housing¦Multifamily Housing |  | Direct scalding water away from occupants |  | Install a Temperature and Pressure (TandP) relief valve per the IRC and manufacturer specifications Pipe the valve to within 6" of the floor or drain pan or to the outdoors and must terminate in an observable location Select piping material based on IRC requirements | Black Line | English
Baseload | 7 | Water Heating | 7.03 | 7.0302 | Water Heater Installation | 7.0302.2 | Fuel-Fired Storage Tank Water Heater | Adequate hot water supplied by a leak free, safe, durable, efficient, and accessible water heater |  |  |  | Black Line |  | English | Dielectric unions | 7.0302.2k | Single Family Site-Built Housing¦Manufactured Housing¦Multifamily Housing |  | Prevent corrosion between dissimilar metals |  | Install dielectric unions when connecting copper to galvanized steel piping in accordance with the IRC and manufacturer specifications | Black Line | English
Baseload | 7 | Water Heating | 7.03 | 7.0302 | Water Heater Installation | 7.0302.2 | Fuel-Fired Storage Tank Water Heater | Adequate hot water supplied by a leak free, safe, durable, efficient, and accessible water heater |  |  |  | Black Line |  | English | Heat traps | 7.0302.2l | Single Family Site-Built Housing¦Manufactured Housing¦Multifamily Housing |  | Reduce thermal loss from convection or siphoning |  | Install heat traps on the inlet and outlet piping where not provided by manufacturer | Black Line | English
Baseload | 7 | Water Heating | 7.03 | 7.0302 | Water Heater Installation | 7.0302.2 | Fuel-Fired Storage Tank Water Heater | Adequate hot water supplied by a leak free, safe, durable, efficient, and accessible water heater |  |  |  | Black Line |  | English | Discharge temperature settings | 7.0302.2m | Single Family Site-Built Housing¦Manufactured Housing¦Multifamily Housing |  | Prevent biological growth in tank but prevent scalding |  | Set discharge temperature to not exceed 120 degrees or as prescribed by local code | Black Line | English
Baseload | 7 | Water Heating | 7.03 | 7.0302 | Water Heater Installation | 7.0302.2 | Fuel-Fired Storage Tank Water Heater | Adequate hot water supplied by a leak free, safe, durable, efficient, and accessible water heater |  |  |  | Black Line |  | English | Disposal | 7.0302.2o | Single Family Site-Built Housing¦Manufactured Housing¦Multifamily Housing |  | Old equipment is permanently removed from service, protect the environment, and comply with regulation |  | Permanently remove equipment from job site and recycle or dispose of removed equipment and refrigerant in accordance with local and federal law (e.g., EPA Section 608 of Clean Air Act of 1990) Permanently decommission old equipment | Black Line | English
Baseload | 7 | Water Heating | 7.03 | 7.0302 | Water Heater Installation | 7.0302.2 | Fuel-Fired Storage Tank Water Heater | Adequate hot water supplied by a leak free, safe, durable, efficient, and accessible water heater |  |  |  | Black Line |  | English | Documentation | 7.0302.2p | Single Family Site-Built Housing¦Manufactured Housing¦Multifamily Housing |  | Manufacturer supplied information available to occupant |  | Provide occupants/owners with user's manual, warranty information, installation instructions, and installer contact information | Black Line | English
Baseload | 7 | Water Heating | 7.03 | 7.0302 | Water Heater Installation | 7.0302.3 | Heat Pump Storage Tank Water Heater | Adequate hot water supplied by a leak free, safe, durable, efficient, and accessible water heater |  |  |  | Black Line |  | English | Pre-work qualifications | 7.0302.3a | Single Family Site-Built Housing¦Manufactured Housing¦Multifamily Housing |  | Verify adequacy of plumbing |  | Verify current plumbing infrastructure is sufficient to support the installation(s) and is leak-free | Black Line | English
Baseload | 7 | Water Heating | 7.03 | 7.0302 | Water Heater Installation | 7.0302.3 | Heat Pump Storage Tank Water Heater | Adequate hot water supplied by a leak free, safe, durable, efficient, and accessible water heater |  |  |  | Black Line |  | English | Equipment selection | 7.0302.3b | Single Family Site-Built Housing¦Manufactured Housing¦Multifamily Housing |  | Select efficient and properly sized water heater |  | Select a water heater that: is ENERGY STAR certified, equivalent, or better fits in the installation space with required clearances provides sufficient hot water for the home and occupants | Black Line | English
Baseload | 7 | Water Heating | 7.03 | 7.0302 | Water Heater Installation | 7.0302.3 | Heat Pump Storage Tank Water Heater | Adequate hot water supplied by a leak free, safe, durable, efficient, and accessible water heater |  |  |  | Black Line |  | English | Location | 7.0302.3c | Single Family Site-Built Housing¦Manufactured Housing¦Multifamily Housing |  | Select indoor, safe, and accessible location with sufficient air volume |  | Install appliance where it: is in conditioned space is accessible for service has sufficient volume of air per manufacturer specifications will not affect indoor thermostat readings or blow directly on occupants | Black Line | English
Baseload | 7 | Water Heating | 7.03 | 7.0302 | Water Heater Installation | 7.0302.3 | Heat Pump Storage Tank Water Heater | Adequate hot water supplied by a leak free, safe, durable, efficient, and accessible water heater |  |  |  | Black Line |  | English | Installation | 7.0302.3d | Single Family Site-Built Housing¦Manufactured Housing¦Multifamily Housing |  | Compliant and safe installation |  | Install water heater in compliance with applicable code (e.g., NFPA 70, IRC, IBC, IMC) and manufacturer specifications If conflict exists between code and manufacturer specifications, apply the more restrictive requirement | Black Line | English
Baseload | 7 | Water Heating | 7.03 | 7.0302 | Water Heater Installation | 7.0302.3 | Heat Pump Storage Tank Water Heater | Adequate hot water supplied by a leak free, safe, durable, efficient, and accessible water heater |  |  |  | Black Line |  | English | Equipment accessibility | 7.0302.3e | Single Family Site-Built Housing¦Manufactured Housing¦Multifamily Housing |  | Ensure the appliance can be easily maintained and replaced |  | Provide a level working space not less than 30" in length and 30" in width in front of the control side of the appliance Install appliance and plumbing to allow for inspection, maintenance, and replacement of the appliance and its components, without disturbing other installed equipment, controls, piping, and components, other than what requires repair/replacement Ensure that anode rod is accessible for replacement | Black Line | English
Baseload | 7 | Water Heating | 7.03 | 7.0302 | Water Heater Installation | 7.0302.3 | Heat Pump Storage Tank Water Heater | Adequate hot water supplied by a leak free, safe, durable, efficient, and accessible water heater |  |  |  | Black Line |  | English | TandP valve and piping | 7.0302.3f | Single Family Site-Built Housing¦Manufactured Housing¦Multifamily Housing |  | Direct scalding water away from occupants |  | Install a Temperature and Pressure (TandP) relief valve per the IRC and manufacturer specifications Pipe the valve to within 6" of the floor or drain pan or to the outdoors and must terminate in an observable location Select piping material based on IRC requirements | Black Line | English
Baseload | 7 | Water Heating | 7.03 | 7.0302 | Water Heater Installation | 7.0302.3 | Heat Pump Storage Tank Water Heater | Adequate hot water supplied by a leak free, safe, durable, efficient, and accessible water heater |  |  |  | Black Line |  | English | Emergency drain pan | 7.0302.3g | Single Family Site-Built Housing¦Manufactured Housing¦Multifamily Housing |  | Prevent water damage from leaking water |  | If appliance is installed in or above conditioned space or in a location where water damage could occur, install a drain pan according to the requirements of the IRC Drain pan to the exterior of the building | Black Line | English
Baseload | 7 | Water Heating | 7.03 | 7.0302 | Water Heater Installation | 7.0302.3 | Heat Pump Storage Tank Water Heater | Adequate hot water supplied by a leak free, safe, durable, efficient, and accessible water heater |  |  |  | Black Line |  | English | Shut-off valves | 7.0302.3h | Single Family Site-Built Housing¦Manufactured Housing¦Multifamily Housing |  | Allow isolation of tank |  | Install a separate water cut-off valve for both the hot and cold water lines | Black Line | English
Baseload | 7 | Water Heating | 7.03 | 7.0302 | Water Heater Installation | 7.0302.3 | Heat Pump Storage Tank Water Heater | Adequate hot water supplied by a leak free, safe, durable, efficient, and accessible water heater |  |  |  | Black Line |  | English | Expansion tank | 7.0302.3i | Single Family Site-Built Housing¦Manufactured Housing¦Multifamily Housing |  | Protect tank and connected piping from expansion damage or leaks |  | Install an expansion tank anytime a storage water heater is supplied with cold water that passes through a check valve, pressure reducing valve or backflow preventer Connect the tank to the cold water supply line at a point that is downstream of all check valves, pressure reducing valves and backflow preventers Size thermal expansion tanks in accordance with the tank manufacturer's instructions and applicable code (e.g., IRC, IBC) | Black Line | English
Baseload | 7 | Water Heating | 7.03 | 7.0302 | Water Heater Installation | 7.0302.3 | Heat Pump Storage Tank Water Heater | Adequate hot water supplied by a leak free, safe, durable, efficient, and accessible water heater |  |  |  | Black Line |  | English | Dielectric unions | 7.0302.3j | Single Family Site-Built Housing¦Manufactured Housing¦Multifamily Housing |  | Prevent corrosion between dissimilar metals |  | Install dielectric unions when connecting copper to galvanized steel piping in accordance with the IRC and manufacturer specifications | Black Line | English
Baseload | 7 | Water Heating | 7.03 | 7.0302 | Water Heater Installation | 7.0302.3 | Heat Pump Storage Tank Water Heater | Adequate hot water supplied by a leak free, safe, durable, efficient, and accessible water heater |  |  |  | Black Line |  | English | Heat traps | 7.0302.3k | Single Family Site-Built Housing¦Manufactured Housing¦Multifamily Housing |  | Reduce thermal loss from convection or siphoning |  | Install heat traps on the inlet and outlet piping where not provided by manufacturer | Black Line | English
Baseload | 7 | Water Heating | 7.03 | 7.0302 | Water Heater Installation | 7.0302.3 | Heat Pump Storage Tank Water Heater | Adequate hot water supplied by a leak free, safe, durable, efficient, and accessible water heater |  |  |  | Black Line |  | English | Discharge temperature settings | 7.0302.3l | Single Family Site-Built Housing¦Manufactured Housing¦Multifamily Housing |  | Prevent biological growth in tank but prevent scalding |  | Set discharge temperature to not exceed 120 degrees or as prescribed by local code | Black Line | English
Baseload | 7 | Water Heating | 7.03 | 7.0302 | Water Heater Installation | 7.0302.3 | Heat Pump Storage Tank Water Heater | Adequate hot water supplied by a leak free, safe, durable, efficient, and accessible water heater |  |  |  | Black Line |  | English | Disposal | 7.0302.3m | Single Family Site-Built Housing¦Manufactured Housing¦Multifamily Housing |  | Old equipment is permanently removed from service, protect the environment, and comply with regulation |  | Permanently remove equipment from job site and recycle or dispose of removed equipment and refrigerant in accordance with local and federal law (e.g., EPA Section 608 of Clean Air Act of 1990) Permanently decommission old equipment | Black Line | English
Baseload | 7 | Water Heating | 7.03 | 7.0302 | Water Heater Installation | 7.0302.3 | Heat Pump Storage Tank Water Heater | Adequate hot water supplied by a leak free, safe, durable, efficient, and accessible water heater |  |  |  | Black Line |  | English | Documentation | 7.0302.3n | Single Family Site-Built Housing¦Manufactured Housing¦Multifamily Housing |  | Manufacturer supplied information available to occupant |  | Provide occupants/owners with user's manual, warranty information, installation instructions, and installer contact information | Black Line | English
Baseload | 7 | Water Heating | 7.03 | 7.0302 | Water Heater Installation | 7.0302.5 | Tankless On-Demand/Point-Of-Use Appliances | Adequate hot water supplied by a leak free, safe, durable, efficient, and accessible water heater |  |  |  | Black Line |  | English | Pre-work qualifications | 7.0302.5a | Single Family Site-Built Housing¦Manufactured Housing¦Multifamily Housing |  | Verify adequacy of plumbing |  | Verify current plumbing infrastructure is sufficient to support the installation(s) and is leak-free | Black Line | English
Baseload | 7 | Water Heating | 7.03 | 7.0302 | Water Heater Installation | 7.0302.5 | Tankless On-Demand/Point-Of-Use Appliances | Adequate hot water supplied by a leak free, safe, durable, efficient, and accessible water heater |  |  |  | Black Line |  | English | Equipment selection | 7.0302.5b | Single Family Site-Built Housing¦Manufactured Housing¦Multifamily Housing |  | Select efficient and properly sized water heater |  | Select a water heater that: is ENERGY STAR certified, equivalent, or better fits in the installation space with required clearances provides sufficient hot water for the home and occupants | Black Line | English
Baseload | 7 | Water Heating | 7.03 | 7.0302 | Water Heater Installation | 7.0302.5 | Tankless On-Demand/Point-Of-Use Appliances | Adequate hot water supplied by a leak free, safe, durable, efficient, and accessible water heater |  |  |  | Black Line |  | English | Location | 7.0302.5c | Single Family Site-Built Housing¦Manufactured Housing¦Multifamily Housing |  | Select freeze protected, safe, efficient and accessible location |  | Install appliance where it: is protected from freezing is accessible for service will minimize distance between tank and primary hot water outlets | Black Line | English
Baseload | 7 | Water Heating | 7.03 | 7.0302 | Water Heater Installation | 7.0302.5 | Tankless On-Demand/Point-Of-Use Appliances | Adequate hot water supplied by a leak free, safe, durable, efficient, and accessible water heater |  |  |  | Black Line |  | English | Installation | 7.0302.5d | Single Family Site-Built Housing¦Manufactured Housing¦Multifamily Housing |  | Compliant and safe installation |  | Install water heater in compliance with applicable code (e.g., NFPA 70, IRC, IBC, IMC) and manufacturer specifications If conflict exists between code and manufacturer specifications, apply the more restrictive requirement | Black Line | English
Baseload | 7 | Water Heating | 7.03 | 7.0302 | Water Heater Installation | 7.0302.5 | Tankless On-Demand/Point-Of-Use Appliances | Adequate hot water supplied by a leak free, safe, durable, efficient, and accessible water heater |  |  |  | Black Line |  | English | Equipment accessibility | 7.0302.5e | Single Family Site-Built Housing¦Manufactured Housing¦Multifamily Housing |  | Ensure the appliance can be easily maintained and replaced |  | Provide a level working space not less than 30" in length and 30" in width in front of the control side of the appliance Install appliance and plumbing to allow for inspection, maintenance, and replacement of the appliance and its components, without disturbing other installed equipment, controls, piping, and components, other than what requires repair/replacement | Black Line | English
Baseload | 7 | Water Heating | 7.03 | 7.0302 | Water Heater Installation | 7.0302.5 | Tankless On-Demand/Point-Of-Use Appliances | Adequate hot water supplied by a leak free, safe, durable, efficient, and accessible water heater |  |  |  | Black Line |  | English | Shut-off valves | 7.0302.5f | Single Family Site-Built Housing¦Manufactured Housing¦Multifamily Housing |  | Allow isolation of tank |  | Install a separate water cut-off valve for both the hot and cold water lines | Black Line | English
Baseload | 7 | Water Heating | 7.03 | 7.0302 | Water Heater Installation | 7.0302.5 | Tankless On-Demand/Point-Of-Use Appliances | Adequate hot water supplied by a leak free, safe, durable, efficient, and accessible water heater |  |  |  | Black Line |  | English | TandP valve and piping | 7.0302.5g | Single Family Site-Built Housing¦Manufactured Housing¦Multifamily Housing |  | Direct scalding water away from occupants |  | Install a Temperature and Pressure (TandP) relief valve per the IRC and manufacturer specifications Pipe the valve to within 6" of the floor or drain pan or to the outdoors and must terminate in an observable location Select piping material based on IRC requirements | Black Line | English
Baseload | 7 | Water Heating | 7.03 | 7.0302 | Water Heater Installation | 7.0302.5 | Tankless On-Demand/Point-Of-Use Appliances | Adequate hot water supplied by a leak free, safe, durable, efficient, and accessible water heater |  |  |  | Black Line |  | English | Fuel supply | 7.0302.5h | Single Family Site-Built Housing¦Manufactured Housing¦Multifamily Housing |  | Safe and effective fuel delivery that provides for emergency fuel cut-off |  | Install fuel supply components per NFPA 31 (for oil) and NFPA 54 (for gas) and manufacturer specifications If conflict exists between code and manufacturer specifications, apply the more restrictive requirement Install an emergency fuel cut-off switch within reach of the water heater | Black Line | English
Baseload | 7 | Water Heating | 7.03 | 7.0302 | Water Heater Installation | 7.0302.5 | Tankless On-Demand/Point-Of-Use Appliances | Adequate hot water supplied by a leak free, safe, durable, efficient, and accessible water heater |  |  |  | Black Line |  | English | Dielectric unions | 7.0302.5i | Single Family Site-Built Housing¦Manufactured Housing¦Multifamily Housing |  | Prevent corrosion between dissimilar metals |  | Install dielectric unions when connecting copper to galvanized steel piping in accordance with the IRC and manufacturer specifications | Black Line | English
Baseload | 7 | Water Heating | 7.03 | 7.0302 | Water Heater Installation | 7.0302.5 | Tankless On-Demand/Point-Of-Use Appliances | Adequate hot water supplied by a leak free, safe, durable, efficient, and accessible water heater |  |  |  | Black Line |  | English | Discharge temperature settings | 7.0302.5j | Single Family Site-Built Housing¦Manufactured Housing¦Multifamily Housing |  | Prevent biological growth in tank but prevent scalding |  | Set discharge temperature to not exceed 120 degrees or as prescribed by local code | Black Line | English
Baseload | 7 | Water Heating | 7.03 | 7.0302 | Water Heater Installation | 7.0302.5 | Tankless On-Demand/Point-Of-Use Appliances | Adequate hot water supplied by a leak free, safe, durable, efficient, and accessible water heater |  |  |  | Black Line |  | English | Disposal | 7.0302.5k | Single Family Site-Built Housing¦Manufactured Housing¦Multifamily Housing |  | Old equipment is permanently removed from service, protect the environment, and comply with regulation |  | Permanently remove equipment from job site and recycle or dispose of removed equipment and refrigerant in accordance with local and federal law (e.g., EPA Section 608 of Clean Air Act of 1990) Permanently decommission old equipment | Black Line | English
Baseload | 7 | Water Heating | 7.03 | 7.0302 | Water Heater Installation | 7.0302.5 | Tankless On-Demand/Point-Of-Use Appliances | Adequate hot water supplied by a leak free, safe, durable, efficient, and accessible water heater |  |  |  | Black Line |  | English | Documentation | 7.0302.5l | Single Family Site-Built Housing¦Manufactured Housing¦Multifamily Housing |  | Manufacturer supplied information available to occupant |  | Provide occupants/owners with user's manual, warranty information, installation instructions, and installer contact information | Black Line | English
Baseload | 7 | Water Heating | 7.03 | 7.0302 | Water Heater Installation | 7.0302.6 | Solar Water Heater | Adequate hot water supplied by a leak free, safe, durable, efficient, and accessible water heater |  |  |  | Black Line |  | English | Pre-work qualifications | 7.0302.6a | Single Family Site-Built Housing¦Manufactured Housing¦Multifamily Housing |  | Verify adequacy of plumbing |  | Verify current plumbing infrastructure is sufficient to support the installation(s) and is leak-free If a roof installation is planned, verify that the roof will support the installation (e.g., dead load, wind load) and that the current roof has more than 10 years of useful life remaining | Black Line | English
Baseload | 7 | Water Heating | 7.03 | 7.0302 | Water Heater Installation | 7.0302.6 | Solar Water Heater | Adequate hot water supplied by a leak free, safe, durable, efficient, and accessible water heater |  |  |  | Black Line |  | English | Storage tank selection | 7.0302.6b | Single Family Site-Built Housing¦Manufactured Housing¦Multifamily Housing |  | Efficient, and appropriate tank selected |  | Select a storage/backup water heaters that: is ENERGY STAR certified, equivalent, or better fits in the installation space with required clearances provides sufficient hot water for the home and occupants is insulated to R-12.5 or greater | Black Line | English
Baseload | 7 | Water Heating | 7.03 | 7.0302 | Water Heater Installation | 7.0302.6 | Solar Water Heater | Adequate hot water supplied by a leak free, safe, durable, efficient, and accessible water heater |  |  |  | Black Line |  | English | Solar collector location | 7.0302.6c | Single Family Site-Built Housing¦Manufactured Housing¦Multifamily Housing |  | Maximize system performance |  | Locate solar collectors to minimize shading factor and maximize solar gain, but not interfere with other appliance operation (e.g., chimneys, vents, exhaust terminations) | Black Line | English
Baseload | 7 | Water Heating | 7.03 | 7.0302 | Water Heater Installation | 7.0302.6 | Solar Water Heater | Adequate hot water supplied by a leak free, safe, durable, efficient, and accessible water heater |  |  |  | Black Line |  | English | Installation | 7.0302.6d | Single Family Site-Built Housing¦Manufactured Housing¦Multifamily Housing |  | Compliant and safe installation |  | Install water heater in compliance with applicable code (e.g., NFPA 70, IRC, IBC, IMC) and manufacturer specifications If conflict exists between code and manufacturer specifications, apply the more restrictive requirement | Black Line | English
Baseload | 7 | Water Heating | 7.03 | 7.0302 | Water Heater Installation | 7.0302.6 | Solar Water Heater | Adequate hot water supplied by a leak free, safe, durable, efficient, and accessible water heater |  |  |  | Black Line |  | English | Accessibility | 7.0302.6e | Single Family Site-Built Housing¦Manufactured Housing¦Multifamily Housing |  | System is safely accessible for service |  | Install and plumb storage tank and solar collectors to allow for inspection, maintenance, and replacement of the appliance and its components Ensure that anode rod is accessible for replacement Provide a path that allows the solar collector to be safely accessed without damaging the roof | Black Line | English
Baseload | 7 | Water Heating | 7.03 | 7.0302 | Water Heater Installation | 7.0302.6 | Solar Water Heater | Adequate hot water supplied by a leak free, safe, durable, efficient, and accessible water heater |  |  |  | Black Line |  | English | Freeze protection | 7.0302.6f | Single Family Site-Built Housing¦Manufactured Housing¦Multifamily Housing |  | Prevent freezing liquid in pipes in cold weather climates |  | Incorporate system freeze protection for applicable climates, including, but not limited to, closed glycol loops, drain back systems, supplemental heat, or other methods, as approved by applicable code and manufacturer specifications | Black Line | English
Baseload | 7 | Water Heating | 7.03 | 7.0302 | Water Heater Installation | 7.0302.6 | Solar Water Heater | Adequate hot water supplied by a leak free, safe, durable, efficient, and accessible water heater |  |  |  | Black Line |  | English | Emergency drain pan | 7.0302.6g | Single Family Site-Built Housing¦Manufactured Housing¦Multifamily Housing |  | Prevent water damage from leaking water |  | If appliance is installed in or above conditioned space or in a location where water damage could occur, install a drain pan according to the requirements of the IRC Drain pan to the exterior of the building | Black Line | English
Baseload | 7 | Water Heating | 7.03 | 7.0302 | Water Heater Installation | 7.0302.6 | Solar Water Heater | Adequate hot water supplied by a leak free, safe, durable, efficient, and accessible water heater |  |  |  | Black Line |  | English | TandP valve and piping | 7.0302.6h | Single Family Site-Built Housing¦Manufactured Housing¦Multifamily Housing |  | Direct scalding water away from occupants |  | Install a Temperature and Pressure (TandP) relief valve per the IRC and manufacturer specifications Pipe the valve to within 6" of the floor or drain pan or to the outdoors and must terminate in an observable location Select piping material based on IRC requirements | Black Line | English
Baseload | 7 | Water Heating | 7.03 | 7.0302 | Water Heater Installation | 7.0302.6 | Solar Water Heater | Adequate hot water supplied by a leak free, safe, durable, efficient, and accessible water heater |  |  |  | Black Line |  | English | Dielectric unions | 7.0302.6i | Single Family Site-Built Housing¦Manufactured Housing¦Multifamily Housing |  | Prevent corrosion between dissimilar metals |  | Install dielectric unions when connecting copper to galvanized steel piping in accordance with the IRC and manufacturer specifications | Black Line | English
Baseload | 7 | Water Heating | 7.03 | 7.0302 | Water Heater Installation | 7.0302.6 | Solar Water Heater | Adequate hot water supplied by a leak free, safe, durable, efficient, and accessible water heater |  |  |  | Black Line |  | English | Heat traps | 7.0302.6j | Single Family Site-Built Housing¦Manufactured Housing¦Multifamily Housing |  | Reduce thermal loss from convection or siphoning |  | Install heat traps on the inlet and outlet piping where not provided by manufacturer | Black Line | English
Baseload | 7 | Water Heating | 7.03 | 7.0302 | Water Heater Installation | 7.0302.6 | Solar Water Heater | Adequate hot water supplied by a leak free, safe, durable, efficient, and accessible water heater |  |  |  | Black Line |  | English | Isolation valves | 7.0302.6k | Single Family Site-Built Housing¦Manufactured Housing¦Multifamily Housing |  | Allow isolation and service of each system component |  | Install a separate water cut-off valve for both the hot and cold incoming water lines at the storage tank, and between each additional components of the system (e.g., mixing valves, solar collector, additional storage tank) | Black Line | English
Baseload | 7 | Water Heating | 7.03 | 7.0302 | Water Heater Installation | 7.0302.6 | Solar Water Heater | Adequate hot water supplied by a leak free, safe, durable, efficient, and accessible water heater |  |  |  | Black Line |  | English | Expansion tank | 7.0302.6l | Single Family Site-Built Housing¦Manufactured Housing¦Multifamily Housing |  | Protect tank and connected piping from expansion damage or leaks |  | Install an expansion tank anytime a storage water heater is supplied with cold water that passes through a check valve, pressure reducing valve or backflow preventer Connect the tank to the cold water supply line at a point that is downstream of all check valves, pressure reducing valves and backflow preventers Size thermal expansion tanks in accordance with the tank manufacturer's instructions and applicable code (e.g., IRC, IBC) | Black Line | English
Baseload | 7 | Water Heating | 7.03 | 7.0302 | Water Heater Installation | 7.0302.6 | Solar Water Heater | Adequate hot water supplied by a leak free, safe, durable, efficient, and accessible water heater |  |  |  | Black Line |  | English | Insulate piping | 7.0302.6m | Single Family Site-Built Housing¦Manufactured Housing¦Multifamily Housing |  | Reduce heat loss through hot water pipes |  | Insulate all accessible pipes carrying hot water to a minimum R-3 per SWS (Water Heating: Thermal Loss Reduction: Pipe Insulation" | Black Line | English
Baseload | 7 | Water Heating | 7.03 | 7.0302 | Water Heater Installation | 7.0302.6 | Solar Water Heater | Adequate hot water supplied by a leak free, safe, durable, efficient, and accessible water heater |  |  |  | Black Line |  | English | Discharge temperature settings | 7.0302.6n | Single Family Site-Built Housing¦Manufactured Housing¦Multifamily Housing |  | Prevent biological growth in tank but prevent scalding |  | Install a suitable thermostatic mixing valve and set discharge temperature to not exceed 120 degrees or as prescribed by local code Install a temperature-indicating device at the discharge outlet of the thermostatic mixing valve | Black Line | English
Baseload | 7 | Water Heating | 7.03 | 7.0302 | Water Heater Installation | 7.0302.6 | Solar Water Heater | Adequate hot water supplied by a leak free, safe, durable, efficient, and accessible water heater |  |  |  | Black Line |  | English | Disposal | 7.0302.6p | Single Family Site-Built Housing¦Manufactured Housing¦Multifamily Housing |  | Old equipment is permanently removed from service, protect the environment, and comply with regulation |  | Permanently remove equipment from job site and recycle or dispose of removed equipment and refrigerant in accordance with local and federal law (e.g., EPA Section 608 of Clean Air Act of 1990) Permanently decommission old equipment | Black Line | English
Baseload | 7 | Water Heating | 7.03 | 7.0302 | Water Heater Installation | 7.0302.6 | Solar Water Heater | Adequate hot water supplied by a leak free, safe, durable, efficient, and accessible water heater |  |  |  | Black Line |  | English | Documentation | 7.0302.6q | Single Family Site-Built Housing¦Manufactured Housing¦Multifamily Housing |  | Manufacturer supplied information available to occupant |  | Provide occupants/owners with user's manual, warranty information, installation instructions, and installer contact information | Black Line | English
Baseload | 7 | Water Heating | 7.03 | 7.0303 | Distribution Components | 7.0303.1 | Mixing Valves | Safe and reliable water temperature control |  |  |  | Black Line |  | English | Pre-work qualifications | 7.0303.1a | Single Family Site-Built Housing¦Manufactured Housing¦Multifamily Housing |  | Verify adequacy of plumbing |  | Verify current plumbing infrastructure is sufficient to support the installation(s) and is leak-free | Black Line | English
Baseload | 7 | Water Heating | 7.03 | 7.0303 | Distribution Components | 7.0303.1 | Mixing Valves | Safe and reliable water temperature control |  |  |  | Black Line |  | English | Location | 7.0303.1b | Single Family Site-Built Housing¦Manufactured Housing¦Multifamily Housing |  | Optimal water temperature throughout the system |  | Install mixing valves at as many locations as necessary to deliver safe and adequate hot water | Black Line | English
Baseload | 7 | Water Heating | 7.03 | 7.0303 | Distribution Components | 7.0303.1 | Mixing Valves | Safe and reliable water temperature control |  |  |  | Black Line |  | English | Installation | 7.0303.1c | Single Family Site-Built Housing¦Manufactured Housing¦Multifamily Housing |  | Compliant and safe installation |  | Install equipment in compliance with applicable code (e.g., NFPA 70, IRC, IBC, IMC) and manufacturer specifications If conflict exists between code and manufacturer specifications, apply the more restrictive requirement | Black Line | English
Baseload | 7 | Water Heating | 7.03 | 7.0303 | Distribution Components | 7.0303.1 | Mixing Valves | Safe and reliable water temperature control |  |  |  | Black Line |  | English | Equipment accessibility | 7.0303.1d | Single Family Site-Built Housing¦Manufactured Housing¦Multifamily Housing |  | Ensure the valve can be readily maintained and replaced |  | Install valve and plumbing to allow for inspection, maintenance, and replacement of the appliance and its components, without disturbing other installed equipment, controls, piping, and components, other than what requires repair/replacement | Black Line | English
Baseload | 7 | Water Heating | 7.03 | 7.0303 | Distribution Components | 7.0303.1 | Mixing Valves | Safe and reliable water temperature control |  |  |  | Black Line |  | English | Isolation valves | 7.0303.1e | Single Family Site-Built Housing¦Manufactured Housing¦Multifamily Housing |  | Allow isolation and service of mixing valve |  | Install a separate water cut-off valve for both the hot and cold incoming water lines | Black Line | English
Baseload | 7 | Water Heating | 7.03 | 7.0303 | Distribution Components | 7.0303.1 | Mixing Valves | Safe and reliable water temperature control |  |  |  | Black Line |  | English | Check valves | 7.0303.1f | Single Family Site-Built Housing¦Manufactured Housing¦Multifamily Housing |  | Eliminate crossover |  | Install check valves on the hot and cold water supply lines upstream of the mixing valve | Black Line | English
Baseload | 7 | Water Heating | 7.03 | 7.0303 | Distribution Components | 7.0303.1 | Mixing Valves | Safe and reliable water temperature control |  |  |  | Black Line |  | English | Heat traps | 7.0303.1g | Single Family Site-Built Housing¦Manufactured Housing¦Multifamily Housing |  | Prevent scaling and valve damage |  | Install mixing valve with a heat trap or at a distance from heat sources sufficient enough to prevent scaling or damage to the valve | Black Line | English
Baseload | 7 | Water Heating | 7.03 | 7.0303 | Distribution Components | 7.0303.1 | Mixing Valves | Safe and reliable water temperature control |  |  |  | Black Line |  | English | Temperature gauges | 7.0303.1h | Single Family Site-Built Housing¦Manufactured Housing¦Multifamily Housing |  | Verification of proper mixing valve operation |  | Install temperature gauges on hot, cold, and tempered supply water lines within sight of the mixing valve | Black Line | English
Baseload | 7 | Water Heating | 7.03 | 7.0303 | Distribution Components | 7.0303.1 | Mixing Valves | Safe and reliable water temperature control |  |  |  | Black Line |  | English | Wiring | 7.0303.1i | Single Family Site-Built Housing¦Manufactured Housing¦Multifamily Housing |  | Safe and compliant mixing valve operation |  | Install controls and sensors in accordance with manufacturer specifications and applicable code (NFPA 70) When controls are low voltage, separate the low voltage and line voltage wiring | Black Line | English
Baseload | 7 | Water Heating | 7.03 | 7.0303 | Distribution Components | 7.0303.1 | Mixing Valves | Safe and reliable water temperature control |  |  |  | Black Line |  | English | Dielectric unions | 7.0303.1j | Single Family Site-Built Housing¦Manufactured Housing¦Multifamily Housing |  | Prevent corrosion between dissimilar metals |  | Install dielectric unions when connecting copper to galvanized steel piping in accordance with the IRC and manufacturer specifications | Black Line | English
Baseload | 7 | Water Heating | 7.03 | 7.0303 | Distribution Components | 7.0303.1 | Mixing Valves | Safe and reliable water temperature control |  |  |  | Black Line |  | English | Discharge temperature settings | 7.0303.1k | Single Family Site-Built Housing¦Manufactured Housing¦Multifamily Housing |  | Prevent biological growth in tank but prevent scalding |  | Set discharge temperature to not exceed 120 degrees or as prescribed by local code | Black Line | English
Baseload | 7 | Water Heating | 7.03 | 7.0303 | Distribution Components | 7.0303.1 | Mixing Valves | Safe and reliable water temperature control |  |  |  | Black Line |  | English | Documentation | 7.0303.1l | Single Family Site-Built Housing¦Manufactured Housing¦Multifamily Housing |  | Manufacturer supplied information available to occupant |  | Provide occupants/owners with user's manual, warranty information, installation instructions, and installer contact information | Black Line | English
Baseload | 7 | Water Heating | 7.03 | 7.0303 | Distribution Components | 7.0303.2 | Piping | Safe, compliant, and efficient water distribution |  |  |  | Black Line |  | English | Pre-work qualifications | 7.0303.2a | Single Family Site-Built Housing¦Manufactured Housing¦Multifamily Housing |  | Verify adequacy of plumbing |  | Verify current plumbing infrastructure is sufficient to support the installation(s) and is leak-free | Black Line | English
Baseload | 7 | Water Heating | 7.03 | 7.0303 | Distribution Components | 7.0303.2 | Piping | Safe, compliant, and efficient water distribution |  |  |  | Black Line |  | English | Material selection | 7.0303.2b | Single Family Site-Built Housing¦Manufactured Housing¦Multifamily Housing |  | Safe and compliant material selection |  | Select piping materials according to the applicable code requirements (i.e., IRC, IBC) | Black Line | English
Baseload | 7 | Water Heating | 7.03 | 7.0303 | Distribution Components | 7.0303.2 | Piping | Safe, compliant, and efficient water distribution |  |  |  | Black Line |  | English | Decommissioning existing piping | 7.0303.2c | Single Family Site-Built Housing¦Manufactured Housing¦Multifamily Housing |  | Prevent reuse of abandoned piping |  | Cap obsolete but inaccessible piping as close as possible to the point of no access | Black Line | English
Baseload | 7 | Water Heating | 7.03 | 7.0303 | Distribution Components | 7.0303.2 | Piping | Safe, compliant, and efficient water distribution |  |  |  | Black Line |  | English | Piping location | 7.0303.2d | Single Family Site-Built Housing¦Manufactured Housing¦Multifamily Housing |  | Prevent freezing and reduce thermal loss |  | Locate piping with the following priority: Within conditioned space; Within the building; Outdoor; Below ground (insulated and sleeved) | Black Line | English
Baseload | 7 | Water Heating | 7.03 | 7.0303 | Distribution Components | 7.0303.2 | Piping | Safe, compliant, and efficient water distribution |  |  |  | Black Line |  | English | New pipe installation | 7.0303.2e | Single Family Site-Built Housing¦Manufactured Housing¦Multifamily Housing |  | Safe, efficient, and durable pipe installation |  | Install piping in compliance with applicable code (e.g., NFPA 70, IRC, IBC, IMC) and manufacturer specifications according to the following design: minimize length of runs allow for insulation on each individual pipe (e.g., no bundling) install and label tracer lines when piping is installed below ground or when the pipe is hidden within the building install piping to protect all occupants from contact with hot water pipes | Black Line | English
Baseload | 7 | Water Heating | 7.03 | 7.0303 | Distribution Components | 7.0303.2 | Piping | Safe, compliant, and efficient water distribution |  |  |  | Black Line |  | English | Insulate piping | 7.0303.2f | Single Family Site-Built Housing¦Manufactured Housing¦Multifamily Housing |  | Reduce heat loss through hot water pipes |  | Insulate all accessible pipes carrying hot water to a minimum R-3 per SWS (Water Heating: Thermal Loss Reduction: Pipe Insulation" | Black Line | English
Baseload | 7 | Water Heating | 7.03 | 7.0303 | Distribution Components | 7.0303.2 | Piping | Safe, compliant, and efficient water distribution |  |  |  | Black Line |  | English | Friction loss | 7.0303.2g | Single Family Site-Built Housing¦Manufactured Housing¦Multifamily Housing |  | Efficient delivery of water |  | Minimize friction loss using the following criteria: Use smooth piping Use as few joints and fittings as possible Use sweeps instead of 90o elbows Use full port valves | Black Line | English
Baseload | 7 | Water Heating | 7.03 | 7.0303 | Distribution Components | 7.0303.2 | Piping | Safe, compliant, and efficient water distribution |  |  |  | Black Line |  | English | Dielectric unions | 7.0303.2h | Single Family Site-Built Housing¦Manufactured Housing¦Multifamily Housing |  | Prevent corrosion between dissimilar metals |  | Install dielectric unions when connecting copper to galvanized steel piping in accordance with the IRC and manufacturer specifications | Black Line | English
Baseload | 7 | Water Heating | 7.03 | 7.0303 | Distribution Components | 7.0303.2 | Piping | Safe, compliant, and efficient water distribution |  |  |  | Black Line |  | English | Stray voltage protection | 7.0303.2i | Single Family Site-Built Housing¦Manufactured Housing¦Multifamily Housing |  | Eliminate stray voltage from piping |  | Bond and ground piping as required by NEC (NFPA 70) | Black Line | English
Baseload | 7 | Water Heating | 7.03 | 7.0303 | Distribution Components | 7.0303.2 | Piping | Safe, compliant, and efficient water distribution |  |  |  | Black Line |  | English | Disposal | 7.0303.2j | Single Family Site-Built Housing¦Manufactured Housing¦Multifamily Housing |  | Old equipment is permanently removed from service, protect the environment, and comply with regulation |  | Permanently remove equipment from job site and recycle or dispose of removed equipment and refrigerant in accordance with local and federal law (e.g., EPA Section 608 of Clean Air Act of 1990) Permanently decommission old equipment | Black Line | English
Baseload | 7 | Water Heating | 7.03 | 7.0303 | Distribution Components | 7.0303.5 | Expansion Tank (Potable Water) | Safe, compliant, leak-free, and properly sized expansion tank installation |  |  |  | Black Line |  | English | Expansion tank selection | 7.0303.5a | Single Family Site-Built Housing¦Manufactured Housing¦Multifamily Housing |  | Safe and properly sized expansion tank |  | Select a tank that: is rated for potable water is sized according to applicable code (i.e., IPC, IRC, IBC) and manufacturer specifications If conflict exists between code and manufacturer specifications, apply the more restrictive requirement | Black Line | English
Baseload | 7 | Water Heating | 7.03 | 7.0303 | Distribution Components | 7.0303.5 | Expansion Tank (Potable Water) | Safe, compliant, leak-free, and properly sized expansion tank installation |  |  |  | Black Line |  | English | Location | 7.0303.5b | Single Family Site-Built Housing¦Manufactured Housing¦Multifamily Housing |  | Prevent isolation of the expansion tank from the water heater |  | Locate the expansion tank on the cold water inlet to the water heater between the water heating equipment and the required shut off | Black Line | English
Baseload | 7 | Water Heating | 7.03 | 7.0303 | Distribution Components | 7.0303.5 | Expansion Tank (Potable Water) | Safe, compliant, leak-free, and properly sized expansion tank installation |  |  |  | Black Line |  | English | Installation | 7.0303.5c | Single Family Site-Built Housing¦Manufactured Housing¦Multifamily Housing |  | Safe and compliant installation |  | Install expansion tank in accordance with the manufacturer's installation instructions and applicable code If conflict exists between code and manufacturer specifications, apply the more restrictive requirement | Black Line | English
Baseload | 7 | Water Heating | 7.03 | 7.0303 | Distribution Components | 7.0303.5 | Expansion Tank (Potable Water) | Safe, compliant, leak-free, and properly sized expansion tank installation |  |  |  | Black Line |  | English | Support | 7.0303.5d | Single Family Site-Built Housing¦Manufactured Housing¦Multifamily Housing |  | Durable rigid support |  | Support expansion tank so that it does not move or sag using rigid support material that is able to support twice the weight of the tank filled with water | Black Line | English
Baseload | 7 | Water Heating | 7.03 | 7.0303 | Distribution Components | 7.0303.5 | Expansion Tank (Potable Water) | Safe, compliant, leak-free, and properly sized expansion tank installation |  |  |  | Black Line |  | English | Air pressure | 7.0303.5e | Single Family Site-Built Housing¦Manufactured Housing¦Multifamily Housing |  | Set correct air pressure |  | Set the pressure in the expansion tank to match the incoming water pressure | Black Line | English
Baseload | 7 | Water Heating | 7.03 | 7.0303 | Distribution Components | 7.0303.5 | Expansion Tank (Potable Water) | Safe, compliant, leak-free, and properly sized expansion tank installation |  |  |  | Black Line |  | English | Documentation | 7.0303.5f | Single Family Site-Built Housing¦Manufactured Housing¦Multifamily Housing |  | Manufacturer supplied information available to occupant |  | Provide occupants/owners with user's manual, warranty information, installation instructions, and installer contact information | Black Line | English
Baseload | 7 | Special Considerations | 7.88 | 7.8802 | Spas, Hot Tubs, Saunas | 7.8802.1 | Motor Replacement | Safe, efficient, and compatible motor replacement |  |  |  | Black Line |  | English | Pre-work qualifications | 7.8802.1a | Single Family Site-Built Housing¦Manufactured Housing¦Multifamily Housing |  | Verify adequacy of existing utilities |  | Verify that existing plumbing and electrical systems can support the new installation | Black Line | English
Baseload | 7 | Special Considerations | 7.88 | 7.8802 | Spas, Hot Tubs, Saunas | 7.8802.1 | Motor Replacement | Safe, efficient, and compatible motor replacement |  |  |  | Black Line |  | English | Equipment Selection | 7.8802.1b | Single Family Site-Built Housing¦Manufactured Housing¦Multifamily Housing |  | Select safe, efficient, and compatible motor |  | Select a motor that: is compatible with phase and voltage of existing wiring is physically compatible with frame size is at least 2-speed is UL listed for pool, spa, or hot tub use meets or exceeds efficiency standards of APSP-15 Select controls that are UL listed for the installation location (e.g., wet location) | Black Line | English
Baseload | 7 | Special Considerations | 7.88 | 7.8802 | Spas, Hot Tubs, Saunas | 7.8802.1 | Motor Replacement | Safe, efficient, and compatible motor replacement |  |  |  | Black Line |  | English | Installation | 7.8802.1c | Single Family Site-Built Housing¦Manufactured Housing¦Multifamily Housing |  | Safe and compliant installation |  | Install motor in accordance with NFPA 70 (Article 680) and manufacturer specifications If conflict exists between code and manufacturer specifications, apply the more restrictive requirement | Black Line | English
Baseload | 7 | Special Considerations | 7.88 | 7.8802 | Spas, Hot Tubs, Saunas | 7.8802.1 | Motor Replacement | Safe, efficient, and compatible motor replacement |  |  |  | Black Line |  | English | Disposal or reuse | 7.8802.1d | Single Family Site-Built Housing¦Manufactured Housing¦Multifamily Housing |  | Provide backup motor, protect the environment and comply with regulation |  | If operational, store replaced motor for temporary backup use and label as such If nonoperational, recycle or dispose of removed equipment according to local and federal law (e.g., EPA) (i.e., do not leave replaced equipment at the client home) | Black Line | English
Baseload | 7 | Special Considerations | 7.88 | 7.8802 | Spas, Hot Tubs, Saunas | 7.8802.1 | Motor Replacement | Safe, efficient, and compatible motor replacement |  |  |  | Black Line |  | English | Documentation | 7.8802.1e | Single Family Site-Built Housing¦Manufactured Housing¦Multifamily Housing |  | Manufacturer supplied information available to occupant |  | Provide occupants/owners with user's manual, warranty information, installation instructions, and installer contact information | Black Line | English
Baseload | 7 | Special Considerations | 7.88 | 7.8802 | Spas, Hot Tubs, Saunas | 7.8802.2 | Control Replacement | Safe, efficient, and compatible control replacement |  |  |  | Black Line |  | English | Pre-work qualifications | 7.8802.2a | Single Family Site-Built Housing¦Manufactured Housing¦Multifamily Housing |  | Verify adequacy of existing utilities |  | Verify that existing plumbing and electrical systems can support the new installation | Black Line | English
Baseload | 7 | Special Considerations | 7.88 | 7.8802 | Spas, Hot Tubs, Saunas | 7.8802.2 | Control Replacement | Safe, efficient, and compatible control replacement |  |  |  | Black Line |  | English | Equipment selection | 7.8802.2b | Single Family Site-Built Housing¦Manufactured Housing¦Multifamily Housing |  | Select safe, efficient, and compatible controls |  | Select controls that: are UL listed for the installation location (e.g., wet location) provide reduced energy consumption options (i.e., timers, schedules) | Black Line | English
Baseload | 7 | Special Considerations | 7.88 | 7.8802 | Spas, Hot Tubs, Saunas | 7.8802.2 | Control Replacement | Safe, efficient, and compatible control replacement |  |  |  | Black Line |  | English | Installation | 7.8802.2c | Single Family Site-Built Housing¦Manufactured Housing¦Multifamily Housing |  | Safe and compliant installation |  | Install controls in accordance with NFPA 70 (Article 680) and manufacturer specifications If conflict exists between code and manufacturer specifications, apply the more restrictive requirement | Black Line | English
Baseload | 7 | Special Considerations | 7.88 | 7.8802 | Spas, Hot Tubs, Saunas | 7.8802.2 | Control Replacement | Safe, efficient, and compatible control replacement |  |  |  | Black Line |  | English | Disposal or reuse | 7.8802.2d | Single Family Site-Built Housing¦Manufactured Housing¦Multifamily Housing |  | Provide backup motor, protect the environment and comply with regulation |  | If operational, store replaced controls for temporary backup use and label as such If nonoperational, recycle or dispose of removed equipment according to local and federal law (e.g., EPA) (i.e., do not leave replaced equipment at the client home) | Black Line | English
Baseload | 7 | Special Considerations | 7.88 | 7.8802 | Spas, Hot Tubs, Saunas | 7.8802.2 | Control Replacement | Safe, efficient, and compatible control replacement |  |  |  | Black Line |  | English | Documentation | 7.8802.2e | Single Family Site-Built Housing¦Manufactured Housing¦Multifamily Housing |  | Manufacturer supplied information available to occupant |  | Provide occupants/owners with user's manual, warranty information, installation instructions, and installer contact information | Black Line | English
Baseload | 7 | Special Considerations | 7.88 | 7.8803 | Water Conditioning | 7.8803.1 | Water Softening System Installation | Safe, compliant, and leak-free system installation that meets the needs of the water consumer without damaging the water system |  |  |  | Black Line |  | English | Pre-work qualifications | 7.8803.1a | Single Family Site-Built Housing¦Manufactured Housing¦Multifamily Housing |  | Verify adequacy of plumbing |  | Verify current plumbing infrastructure is sufficient to support the installation(s) and is leak-free | Black Line | English
Baseload | 7 | Special Considerations | 7.88 | 7.8803 | Water Conditioning | 7.8803.1 | Water Softening System Installation | Safe, compliant, and leak-free system installation that meets the needs of the water consumer without damaging the water system |  |  |  | Black Line |  | English | Equipment selection | 7.8803.1b | Single Family Site-Built Housing¦Manufactured Housing¦Multifamily Housing |  | Prevent damage to water distribution system and protect water consumer |  | Select equipment that: provides the treatment level needed in accordance with the National Association of Corrosion Engineers (NACE TPC 7) meets the local water standards and requirements | Black Line | English
Baseload | 7 | Special Considerations | 7.88 | 7.8803 | Water Conditioning | 7.8803.1 | Water Softening System Installation | Safe, compliant, and leak-free system installation that meets the needs of the water consumer without damaging the water system |  |  |  | Black Line |  | English | Location | 7.8803.1c | Single Family Site-Built Housing¦Manufactured Housing¦Multifamily Housing |  | Accessible, freeze-protected installation |  | Install system on a level surface where it is protected from freezing and accessible for service | Black Line | English
Baseload | 7 | Special Considerations | 7.88 | 7.8803 | Water Conditioning | 7.8803.1 | Water Softening System Installation | Safe, compliant, and leak-free system installation that meets the needs of the water consumer without damaging the water system |  |  |  | Black Line |  | English | Equipment accessibility | 7.8803.1d | Single Family Site-Built Housing¦Manufactured Housing¦Multifamily Housing |  | Ensure the appliance can be easily maintained and replaced |  | Provide a level working space not less than 30" in length and 30" in width in front of the control side of the appliance Install appliance and plumbing to allow for inspection, maintenance, and replacement of the appliance and its components, without disturbing other installed equipment, controls, piping, and components, other than what requires repair/replacement | Black Line | English
Baseload | 7 | Special Considerations | 7.88 | 7.8803 | Water Conditioning | 7.8803.1 | Water Softening System Installation | Safe, compliant, and leak-free system installation that meets the needs of the water consumer without damaging the water system |  |  |  | Black Line |  | English | Installation | 7.8803.1e | Single Family Site-Built Housing¦Manufactured Housing¦Multifamily Housing |  | Safe, compliant, and durable installation |  | Install system on the cold water side of any water heating system according to manufacturer specifications and applicable codes If conflict exists between code and manufacturer specifications, apply the more restrictive requirement | Black Line | English
Baseload | 7 | Special Considerations | 7.88 | 7.8803 | Water Conditioning | 7.8803.1 | Water Softening System Installation | Safe, compliant, and leak-free system installation that meets the needs of the water consumer without damaging the water system |  |  |  | Black Line |  | English | Electrical wiring | 7.8803.1f | Single Family Site-Built Housing¦Manufactured Housing¦Multifamily Housing |  | Safe and compliant pump installation |  | Install all electrical wiring in compliance with NFPA 70 and manufacturer specifications If conflict exists between code and manufacturer specifications, apply the more restrictive requirement | Black Line | English
Baseload | 7 | Special Considerations | 7.88 | 7.8803 | Water Conditioning | 7.8803.1 | Water Softening System Installation | Safe, compliant, and leak-free system installation that meets the needs of the water consumer without damaging the water system |  |  |  | Black Line |  | English | Isolation and bypass valves | 7.8803.1g | Single Family Site-Built Housing¦Manufactured Housing¦Multifamily Housing |  | Allow isolation and bypass of conditioning system |  | Install a cut-off valve for the incoming water line and install bypass piping and valve | Black Line | English
Baseload | 7 | Special Considerations | 7.88 | 7.8803 | Water Conditioning | 7.8803.1 | Water Softening System Installation | Safe, compliant, and leak-free system installation that meets the needs of the water consumer without damaging the water system |  |  |  | Black Line |  | English | Salt storage | 7.8803.1h | Single Family Site-Built Housing¦Manufactured Housing¦Multifamily Housing |  | Prevent corrosion |  | Store salts for treating the system in a cool and dry environment, not in contact with the floor, and away from metal solids | Black Line | English
Baseload | 7 | Special Considerations | 7.88 | 7.8803 | Water Conditioning | 7.8803.1 | Water Softening System Installation | Safe, compliant, and leak-free system installation that meets the needs of the water consumer without damaging the water system |  |  |  | Black Line |  | English | Documentation | 7.8803.1i | Single Family Site-Built Housing¦Manufactured Housing¦Multifamily Housing |  | Manufacturer supplied information available to occupant |  | Provide occupants/owners with user's manual, warranty information, installation instructions, and installer contact information as well as a copy of the NACE recommendations | Black Line | English

## Multifamily
Section | Section Id | Topic | Topic ID | Sub-Topic ID | Sub-Topic | Detail ID | Title | Desired Outcome | Justification | Note | Reason For Edits | Status | Supporting Materials - Link | Detail Language | Name | Specification ID | Housing Type | field_justification_1 | Objective | Reason For Edits | Specification | Status | Specification Language
Draft New Specifications | 0 | Air Sealing - Specific Air Sealing (Integrated LED Retrofit Kit) | 0.01 | 0.0101 | General Pressure Boundary | 0.0101.1 | Sealing a Non-Insulation Contact (IC) Recessed Light With an Integrated LED Retrofit Kit | Airtight, durable, and safe seal that prevents air movement @ 50 Pascals of pressure |  |  |  | Red Line |  | English | Sealant selection | 0.0101.1a | Single Family Site-Built Housing¦Manufactured Housing¦Multifamily Housing |  | Select safe and effective sealants |  | Select sealants that: are compatible with their intended surfaces, allow for differential expansion and contraction between dissimilar materials, and are low volatile organic compound (VOC) sealants that meet independent testing and verification protocols | Red Line | English
Draft New Specifications | 0 | Air Sealing - Specific Air Sealing (Integrated LED Retrofit Kit) | 0.01 | 0.0101 | General Pressure Boundary | 0.0101.1 | Sealing a Non-Insulation Contact (IC) Recessed Light With an Integrated LED Retrofit Kit | Airtight, durable, and safe seal that prevents air movement @ 50 Pascals of pressure |  |  |  | Red Line |  | English | Material selection | 0.0101.1b | Single Family Site-Built Housing¦Manufactured Housing¦Multifamily Housing |  | Select suitable and effective materials |  | Select an LED trim kit that: is Energy Star qualified or equivalent or better, and safety lab listed (e.g., UL, ETL, etc), is the correct size for the can light in which it will be installed, is designed to provide an airtight seal, provides lighting level quality required for the intended application (e.g., task lighting, hazards lighting, nightlights), is rated no more than the rated maximum wattage of the recessed light it will be connected to, and is dimmable if light will be connected to an existing dimmer switch | Red Line | English
Draft New Specifications | 0 | Air Sealing - Specific Air Sealing (Integrated LED Retrofit Kit) | 0.01 | 0.0101 | General Pressure Boundary | 0.0101.1 | Sealing a Non-Insulation Contact (IC) Recessed Light With an Integrated LED Retrofit Kit | Airtight, durable, and safe seal that prevents air movement @ 50 Pascals of pressure |  |  |  | Red Line |  | English | Surface preparation | 0.0101.1c | Single Family Site-Built Housing¦Manufactured Housing¦Multifamily Housing |  | Surface is clean and ready to accept sealant |  | Remove any material, dirt or debris from the sealing area that will prevent full adhesion of the selected sealant | Red Line | English
Draft New Specifications | 0 | Air Sealing - Specific Air Sealing (Integrated LED Retrofit Kit) | 0.01 | 0.0101 | General Pressure Boundary | 0.0101.1 | Sealing a Non-Insulation Contact (IC) Recessed Light With an Integrated LED Retrofit Kit | Airtight, durable, and safe seal that prevents air movement @ 50 Pascals of pressure |  |  |  | Red Line |  | English | Installation | 0.0101.1d | Single Family Site-Built Housing¦Manufactured Housing¦Multifamily Housing |  | Safe and proper installation |  | Install LED light kit in accordance with manufacturer specifications and applicable code (i.e., NFPA 70, NFPA 101, National Electrical Contractors Association/IESNA 500) Ensure that: wire is not crimped or crushed, trim is as tight as possible to the ceiling, gasket is installed and properly seated, and light functions as intended | Red Line | English
Draft New Specifications | 0 | Air Sealing - Specific Air Sealing (Integrated LED Retrofit Kit) | 0.01 | 0.0101 | General Pressure Boundary | 0.0101.1 | Sealing a Non-Insulation Contact (IC) Recessed Light With an Integrated LED Retrofit Kit | Airtight, durable, and safe seal that prevents air movement @ 50 Pascals of pressure |  |  |  | Red Line |  | English | Sealant application | 0.0101.1e | Single Family Site-Built Housing¦Manufactured Housing¦Multifamily Housing |  | Fully adhered, safe, and durable sealant |  | If air movement @50 PA is observed, apply a continuous seal along the outer perimeter of the LED light trim and the ceiling. Apply sufficient pressure to push sealant into any gaps | Red Line | English
Draft New Specifications | 0 | Air Sealing - Specific Air Sealing (Integrated LED Retrofit Kit) | 0.01 | 0.0101 | General Pressure Boundary | 0.0101.1 | Sealing a Non-Insulation Contact (IC) Recessed Light With an Integrated LED Retrofit Kit | Airtight, durable, and safe seal that prevents air movement @ 50 Pascals of pressure |  |  |  | Red Line |  | English | Disposal | 0.0101.1f | Single Family Site-Built Housing¦Manufactured Housing¦Multifamily Housing |  | Old components are permanently removed from service, protect the environment and comply with regulations |  | Permanently remove components and bulbs from job site and recycle or dispose of removed equipment in accordance with local and federal law | Red Line | English
Draft New Specifications | 0 | Air Sealing - Specific Air Sealing (Integrated LED Retrofit Kit) | 0.01 | 0.0101 | General Pressure Boundary | 0.0101.1 | Sealing a Non-Insulation Contact (IC) Recessed Light With an Integrated LED Retrofit Kit | Airtight, durable, and safe seal that prevents air movement @ 50 Pascals of pressure |  |  |  | Red Line |  | English | Documentation | 0.0101.1g | Single Family Site-Built Housing¦Manufactured Housing¦Multifamily Housing |  | Manufacturer supplied information available to occupant |  | Provide occupants/owners with user's manual, warranty information, installation instructions, and installer contact information | Red Line | English
Draft New Specifications | 0 | Air Sealing – General Air Sealing (Aerosolized Envelope Sealant) | 0.03 | 0.0301 | Proprietary Spray Sealant | 0.0301.1 | Proprietary Spray Sealant | Durable, weather-proof, and effective, exterior pressure boundary |  |  |  | Red Line |  | English | Material selection | 0.0301.1a | Single Family Site-Built Housing¦Manufactured Housing¦Multifamily Housing |  | Select safe and effective sealant |  | Select a sealant that: are compatible with their intended surfaces, allow for differential expansion and contraction between dissimilar materials, meet the requirements of the applicable fire safety code (e.g. thermal or ignition barriers), and for use inside the pressure boundary, select low volatile organic compound (VOC) sealants that meet independent testing and verification protocols | Red Line | English
Draft New Specifications | 0 | Air Sealing – General Air Sealing (Aerosolized Envelope Sealant) | 0.03 | 0.0301 | Proprietary Spray Sealant | 0.0301.1 | Proprietary Spray Sealant | Durable, weather-proof, and effective, exterior pressure boundary |  |  |  | Red Line |  | English | Surface preparation | 0.0301.1b | Single Family Site-Built Housing¦Manufactured Housing¦Multifamily Housing |  | Select safe and effective materials |  | Prepare the installation surface in accordance with manufacturer specifications | Red Line | English
Draft New Specifications | 0 | Air Sealing – General Air Sealing (Aerosolized Envelope Sealant) | 0.03 | 0.0301 | Proprietary Spray Sealant | 0.0301.1 | Proprietary Spray Sealant | Durable, weather-proof, and effective, exterior pressure boundary |  |  |  | Red Line |  | English | Installation | 0.0301.1c | Single Family Site-Built Housing¦Manufactured Housing¦Multifamily Housing |  | Fully adhered, airtight, and durable seal |  | Install sealant in accordance with manufacturer specifications | Red Line | English
Draft New Specifications | 0 | Insulation – Enclosed Walls (Extruded Polystyrene Retrofit Wall System) | 0.04 | 0.0401 | Walls | 0.0401.1 | Exterior EPS Retrofit Wall System | Durable, weather-proof, and effective, exterior thermal boundary |  |  |  | Red Line |  | English | Pre-work qualifications | 0.0401.1a | Single Family Site-Built Housing¦Multifamily Housing |  | Ensure wall space can be safely and durably insulated |  | Verify that installation area is free of: active water leaks, fuel leaks (i.e., gas, oil, propane), and pest intrusions energized knob and tube wiring improperly terminated devices (ventilation fans, dryers, plumbing stacks, condensate lines, combustion appliance flues/chimneys, etc.) unshielded high-temperature devices (non-IC rated recessed lights, chimneys, flues, vents, etc.) unless they are zero clearance devices insulation escape openings Verify that installation area is intact, able to support insulation weight, and air sealed Verify existing building eaves/overhangs will adequately exceed new wall thickness to prevent moisture intrusion Verify all installed panels are above grade as per manufacture's specification Determine if mechanical or utility penetration needs to extended in the installation area Verify that installation area is structurally able to support the weight of added insulation panels | Red Line | English
Draft New Specifications | 0 | Insulation – Enclosed Walls (Extruded Polystyrene Retrofit Wall System) | 0.04 | 0.0401 | Walls | 0.0401.1 | Exterior EPS Retrofit Wall System | Durable, weather-proof, and effective, exterior thermal boundary |  |  |  | Red Line |  | English | Material selection | 0.0401.1b | Single Family Site-Built Housing¦Multifamily Housing |  | Prevent condensation on warm side of retrofit panel |  | Select panels in compliance with the AHJ, Select panel design that meets the fire-safety requirements of the AHJ Consider if challenging wall details might be resolved with the use of different retrofit panel thicknesses Determine if windows and doors should be relocated to newly created plane of retrofit wall system with built-out framing or left in place at current wall plane | Red Line | English
Draft New Specifications | 0 | Insulation – Enclosed Walls (Extruded Polystyrene Retrofit Wall System) | 0.04 | 0.0401 | Walls | 0.0401.1 | Exterior EPS Retrofit Wall System | Durable, weather-proof, and effective, exterior thermal boundary |  |  |  | Red Line |  | English | Wall preparation | 0.0401.1c | Single Family Site-Built Housing¦Multifamily Housing |  | Provide secure attachment surface for insulation panels to existing exterior sheathing |  | Remove all exterior cladding from the installation area Seal all holes, gaps, and penetrations in existing sheathing airtight Remove any existing insulation or protrusions that prevent full insulation contact with existing air barrier Replace any rotten or structurally weak substrate | Red Line | English
Draft New Specifications | 0 | Insulation – Enclosed Walls (Extruded Polystyrene Retrofit Wall System) | 0.04 | 0.0401 | Walls | 0.0401.1 | Exterior EPS Retrofit Wall System | Durable, weather-proof, and effective, exterior thermal boundary |  |  |  | Red Line |  | English | Installation | 0.0401.1d | Single Family Site-Built Housing¦Multifamily Housing |  | Select safe and effective fasteners and sealants that provide secure and weathertight contact with retrofit panels to existing sheathing |  | Install panels to prescribed R-value in compliance with the manufacturer's instructions including: using fasteners of the proper length and material, installing fasteners with correct fastener spacing, and Install panels above grade as per manufacture's specification Seal all insulation seams, joints and connections in each layer with compatible sealant (caulk, tape, mastic, etc.) | Red Line | English
Draft New Specifications | 0 | Insulation – Enclosed Walls (Extruded Polystyrene Retrofit Wall System) | 0.04 | 0.0401 | Walls | 0.0401.1 | Exterior EPS Retrofit Wall System | Durable, weather-proof, and effective, exterior thermal boundary |  |  |  | Red Line |  | English | Finishing wall exterior | 0.0401.1e | Single Family Site-Built Housing¦Multifamily Housing |  | Maintain drainage plane while ensuring proper operation of fenestration |  | Make windows, doors, and other penetrations weather-tight Verify intentional drainage is functioning correctly (do not seal drainage weep holes) Verify safe operation of windows and doors Install finish siding according to manufacturer’s specification | Red Line | English
Draft New Specifications | 0 | Insulation – Enclosed Walls (Extruded Polystyrene Retrofit Wall System) | 0.04 | 0.0401 | Walls | 0.0401.1 | Exterior EPS Retrofit Wall System | Durable, weather-proof, and effective, exterior thermal boundary |  |  |  | Red Line |  | English | Fire safety | 0.0401.1f | Single Family Site-Built Housing¦Multifamily Housing |  | Ensure that insulation retrofit complies with applicable code regarding fire safety |  | For structures covered by the International Building Code (IBC), all exterior walls to be insulated will be assessed for provision of a thermal boundary (fire stopping when foam insulating materials are used (IBC 2603.4) | Red Line | English
Draft New Specifications | 0 | Insulation – Enclosed Walls (Extruded Polystyrene Retrofit Wall System) | 0.04 | 0.0401 | Walls | 0.0401.1 | Exterior EPS Retrofit Wall System | Durable, weather-proof, and effective, exterior thermal boundary |  |  |  | Red Line |  | English | Insulation – onsite documentation | 0.0401.1g | Single Family Site-Built Housing¦Multifamily Housing |  | Comply with 16 CFR 460.17 and document contract compliance |  | Post a dated statement signed by the installer that minimally includes: Installed insulation type, coverage area, installed thickness, and installed R-value | Red Line | English
Draft New Specifications | 0 | Baseload – Renewable Energy (Roof Interconnected Photovoltaic) | 0.05 | 0.0501 | Electric Supply | 0.0501.1 | Photovoltaics | Durable, safe, and effective, renewable energy installation |  |  |  | Red Line |  | English | Pre-work verification | 0.0501.1a | Single Family Site-Built Housing¦Manufactured Housing¦Multifamily Housing |  | Adequate structural and electrical to support PV install |  | Verify current electrical panel and service line infrastructure is in good condition, compliant with codes, and of sufficient electrical capacity (Amps) to accommodate interconnection of solar power. Verify position of spare (unused) breaker or space to install new breaker in panel for solar power interconnection If a roof installation is planned, verify that the roof will support the installation (e.g., dead load, wind load) and that the current roof covering is less than 5 years old. Verify that the type of roof is suitable for solar installation (e.g. not slate or wood shingle). The roof understructure shall be inspected and evaluated for support of PV system. Any reinforcements, such as blocking between rafters, shall be completed before load of PV system is applied If a roof installation is planned, the roof shall be inspected, cleaned and any necessary repairs shall be made | Red Line | English
Draft New Specifications | 0 | Baseload – Renewable Energy (Roof Interconnected Photovoltaic) | 0.05 | 0.0501 | Electric Supply | 0.0501.1 | Photovoltaics | Durable, safe, and effective, renewable energy installation |  |  |  | Red Line |  | English | Design PV System | 0.0501.1b | Single Family Site-Built Housing¦Manufactured Housing¦Multifamily Housing |  | Maximize PV system performance |  | Design the size of PV system to serve the prescribed load Prepare electrical one line drawing Prepare layout drawings showing location and connections of all equipment Provide list (make, model) of all equipment Design PV system layout to provide safe access around PV modules as required by codes and standards, and required clearances around balance-of-system components such as inverter and switchgear Locate PV Modules to minimize shading factor and maximize solar gain, but not interfere with existing systems or appliance operation (e.g., chimneys, vents, exhaust terminations) | Red Line | English
Draft New Specifications | 0 | Baseload – Renewable Energy (Roof Interconnected Photovoltaic) | 0.05 | 0.0501 | Electric Supply | 0.0501.1 | Photovoltaics | Durable, safe, and effective, renewable energy installation |  |  |  | Red Line |  | English | Utility Interconnection Agreement | 0.0501.1c | Single Family Site-Built Housing¦Manufactured Housing¦Multifamily Housing |  | Obtain utility-connected system interconnection agreement |  | Secure approval of design by utility and secure interconnection agreement to operate utility-connected PV system | Red Line | English
Draft New Specifications | 0 | Baseload – Renewable Energy (Roof Interconnected Photovoltaic) | 0.05 | 0.0501 | Electric Supply | 0.0501.1 | Photovoltaics | Durable, safe, and effective, renewable energy installation |  |  |  | Red Line |  | English | Construction Permits | 0.0501.1d | Single Family Site-Built Housing¦Manufactured Housing¦Multifamily Housing |  | Obtain required permits for PV installation |  | Secure electrical permit to install and operate PV system from Authority Having Jurisdiction (AHJ) (e.g. County building Dept.) | Red Line | English
Draft New Specifications | 0 | Baseload – Renewable Energy (Roof Interconnected Photovoltaic) | 0.05 | 0.0501 | Electric Supply | 0.0501.1 | Photovoltaics | Durable, safe, and effective, renewable energy installation |  |  |  | Red Line |  | English | Installer qualifications | 0.0501.1e | Single Family Site-Built Housing¦Manufactured Housing¦Multifamily Housing |  | Select qualified installers |  | Installer shall meet the requirements of AHJ | Red Line | English
Draft New Specifications | 0 | Baseload – Renewable Energy (Roof Interconnected Photovoltaic) | 0.05 | 0.0501 | Electric Supply | 0.0501.1 | Photovoltaics | Durable, safe, and effective, renewable energy installation |  |  |  | Red Line |  | English | Installation | 0.0501.1f | Single Family Site-Built Housing¦Manufactured Housing¦Multifamily Housing |  | Watertight, safe, wind-resistant, and compliant roof-mounted equipment installation |  | Secure the mounting structures to the roof following manufacturer instructions Install flashing to make all roof penetrations weather-tight and leak-proof using instructions and materials specified by manufacturer Install inverters and disconnects in a safe and accessible location, inverter shall be located in the shade when specified by manufacturer's instructions Install solar panels on the mounting structures according to the manufacturer's instructions | Red Line | English
Draft New Specifications | 0 | Baseload – Renewable Energy (Roof Interconnected Photovoltaic) | 0.05 | 0.0501 | Electric Supply | 0.0501.1 | Photovoltaics | Durable, safe, and effective, renewable energy installation |  |  |  | Red Line |  | English | Compliance | 0.0501.1g | Single Family Site-Built Housing¦Manufactured Housing¦Multifamily Housing |  | Compliant and safe installation |  | The installation shall comply with all applicable codes and standards adopted by Authority Having Jurisdiction, including but not limited to: National Electric Code (NEC) International Residential Code (IRC) IEEE 1547 Standard for Interconnecting Distributed Resources with Electric Power Systems UL 1703 Standard for Flat-Plate Photovoltaic Modules and Panels Manufacturer's installation and operation manuals If conflict exists between code and manufacturer specifications, apply the more restrictive requirement | Red Line | English
Draft New Specifications | 0 | Baseload – Renewable Energy (Roof Interconnected Photovoltaic) | 0.05 | 0.0501 | Electric Supply | 0.0501.1 | Photovoltaics | Durable, safe, and effective, renewable energy installation |  |  |  | Red Line |  | English | Accessibility | 0.0501.1h | Single Family Site-Built Housing¦Manufactured Housing¦Multifamily Housing |  | System safely accessible for service |  | Install PV Array and Balance of System to allow for inspection, maintenance, and replacement of the PV system components Provide a path that allows the PV modules to be safely accessed without damaging the roof or PV modules | Red Line | English
Draft New Specifications | 0 | Baseload – Renewable Energy (Roof Interconnected Photovoltaic) | 0.05 | 0.0501 | Electric Supply | 0.0501.1 | Photovoltaics | Durable, safe, and effective, renewable energy installation |  |  |  | Red Line |  | English | Electrical Installation | 0.0501.1i | Single Family Site-Built Housing¦Manufactured Housing¦Multifamily Housing |  | Safely installed interconnected electrical system |  | Install all electrical components according to the NEC and authority having jurisdiction Fasten wires with wire ties and conduit as per design and installation instructions The system shall be connected to the electrical grid at a location and in a method approved by the utility If a conflict exists, the most restrictive rule applies | Red Line | English
Draft New Specifications | 0 | Baseload – Renewable Energy (Roof Interconnected Photovoltaic) | 0.05 | 0.0501 | Electric Supply | 0.0501.1 | Photovoltaics | Durable, safe, and effective, renewable energy installation |  |  |  | Red Line |  | English | Commissioning | 0.0501.1j | Single Family Site-Built Housing¦Manufactured Housing¦Multifamily Housing |  | Validate system performance |  | Monitor the system energy delivery for a minimum of 12 months and compare results with predicted energy production | Red Line | English
Draft New Specifications | 0 | Baseload – Renewable Energy (Roof Interconnected Photovoltaic) | 0.05 | 0.0501 | Electric Supply | 0.0501.1 | Photovoltaics | Durable, safe, and effective, renewable energy installation |  |  |  | Red Line |  | English | Utility Documentation | 0.0501.1k | Single Family Site-Built Housing¦Manufactured Housing¦Multifamily Housing |  | Facilitate ongoing maintenance and repairs |  | Provide documentation to the building owner, including: copy of the installation and operation manual electrical diagrams and schematics certificate of inspection and approval system performance benchmark data | Red Line | English
Draft New Specifications | 0 | Baseload – Renewable Energy (Roof Interconnected Photovoltaic) | 0.05 | 0.0501 | Electric Supply | 0.0501.1 | Photovoltaics | Durable, safe, and effective, renewable energy installation |  |  |  | Red Line |  | English | Inspection | 0.0501.1l | Single Family Site-Built Housing¦Manufactured Housing¦Multifamily Housing |  | Third-party verification of installation safety and operation |  | Inspect the installation as required by the AHJ | Red Line | English
Draft New Specifications | 0 | Baseload – Renewable Energy (Roof Interconnected Photovoltaic) | 0.05 | 0.0501 | Electric Supply | 0.0501.1 | Photovoltaics | Durable, safe, and effective, renewable energy installation |  |  |  | Red Line |  | English | Testing | 0.0501.1m | Single Family Site-Built Housing¦Manufactured Housing¦Multifamily Housing |  | Verify proper operation and system performance |  | Perform electrical tests to verify proper operation and system performance Tests include open circuit voltage, operating current, resistance of grounding system (should be 1 Megohm) Measured voltage shall be compared to reference voltage corrected for temperature Measured current shall be compared to reference current corrected for insolation (sunlight level) | Red Line | English
Draft New Specifications | 0 | Baseload – Renewable Energy (Roof Interconnected Photovoltaic) | 0.05 | 0.0501 | Electric Supply | 0.0501.1 | Photovoltaics | Durable, safe, and effective, renewable energy installation |  |  |  | Red Line |  | English | Cleaning and Disposal | 0.0501.1n | Single Family Site-Built Housing¦Manufactured Housing¦Multifamily Housing |  | Old equipment is permanently removed from service, protect the environment, and comply with regulation |  | Clear jobsite of construction waste Permanently remove all waste materials from job site and recycle or dispose of removed materials in accordance with local and federal law | Red Line | English
Draft New Specifications | 0 | Baseload – Renewable Energy (Roof Interconnected Photovoltaic) | 0.05 | 0.0501 | Electric Supply | 0.0501.1 | Photovoltaics | Durable, safe, and effective, renewable energy installation |  |  |  | Red Line |  | English | Owner Documentation | 0.0501.1o | Single Family Site-Built Housing¦Manufactured Housing¦Multifamily Housing |  | Manufacturer supplied information available to occupant |  | Provide occupants/owners with user's manual, warranty information, installation instructions, and installer contact information | Red Line | English
Draft New Specifications | 0 | Baseload – Renewable Energy (Roof Interconnected Photovoltaic) | 0.05 | 0.0501 | Electric Supply | 0.0501.1 | Photovoltaics | Durable, safe, and effective, renewable energy installation |  |  |  | Red Line |  | English | Warranty | 0.0501.1p | Single Family Site-Built Housing¦Manufactured Housing¦Multifamily Housing |  | Ensure performance of the installed system |  | The PV modules and inverter shall be warranted by the manufacturer Whole system shall be warranted by the installer for a period of at least 1 year The warranty shall cover defects in materials and workmanship | Red Line | English
Health and Safety | 2 | Safety Devices | 2.01 | 2.0101 | Smoke Alarms | 2.0101.1 | Hardwired (interconnected) Smoke Alarms | Properly selected and installed interconnected smoke alarms |  |  |  | Black Line |  | English | Selection | 2.0101.1a | Single Family Site-Built Housing¦Manufactured Housing¦Multifamily Housing |  | Ensure proper equipment selection |  | Select hardwired (interconnected) smoke alarms that are listed and labeled in accordance with UL 217 | Black Line | English
Health and Safety | 2 | Safety Devices | 2.01 | 2.0101 | Smoke Alarms | 2.0101.1 | Hardwired (interconnected) Smoke Alarms | Properly selected and installed interconnected smoke alarms |  |  |  | Black Line |  | English | Location | 2.0101.1b | Single Family Site-Built Housing¦Manufactured Housing¦Multifamily Housing |  | Ensure proper location |  | Install hardwired (interconnected) smoke alarms in the locations required by the Authority Having Jurisdiction (AHJ) | Black Line | English
Health and Safety | 2 | Safety Devices | 2.01 | 2.0101 | Smoke Alarms | 2.0101.1 | Hardwired (interconnected) Smoke Alarms | Properly selected and installed interconnected smoke alarms |  |  |  | Black Line |  | English | Installation | 2.0101.1c | Single Family Site-Built Housing¦Manufactured Housing¦Multifamily Housing |  | Ensure proper installation |  | Install hardwired (interconnected) smoke alarms in accordance with the manufacturer's instructions | Black Line | English
Health and Safety | 2 | Safety Devices | 2.01 | 2.0101 | Smoke Alarms | 2.0101.1 | Hardwired (interconnected) Smoke Alarms | Properly selected and installed interconnected smoke alarms |  |  |  | Black Line |  | English | Occupant notification | 2.0101.1d | Single Family Site-Built Housing¦Manufactured Housing¦Multifamily Housing |  | Ensure occupants have access to written user's manuals |  | Provide occupants the manufacturer's written instructions | Black Line | English
Health and Safety | 2 | Safety Devices | 2.01 | 2.0101 | Smoke Alarms | 2.0101.2 | Battery-Operated Smoke Alarms | Properly selected and installed battery-operated smoke alarms |  |  |  | Black Line |  | English | Selection | 2.0101.2a | Single Family Site-Built Housing¦Manufactured Housing¦Multifamily Housing |  | Ensure proper equipment selection |  | Select battery-operated smoke alarms that are listed and labeled in accordance with UL 217 and have sealed, non-replaceable, 10-year batteries | Black Line | English
Health and Safety | 2 | Safety Devices | 2.01 | 2.0101 | Smoke Alarms | 2.0101.2 | Battery-Operated Smoke Alarms | Properly selected and installed battery-operated smoke alarms |  |  |  | Black Line |  | English | Location | 2.0101.2b | Single Family Site-Built Housing¦Manufactured Housing¦Multifamily Housing |  | Ensure proper location |  | Install battery-operated smoke alarms in the locations required by the Authority Having Jurisdiction (AHJ) | Black Line | English
Health and Safety | 2 | Safety Devices | 2.01 | 2.0101 | Smoke Alarms | 2.0101.2 | Battery-Operated Smoke Alarms | Properly selected and installed battery-operated smoke alarms |  |  |  | Black Line |  | English | Installation | 2.0101.2c | Single Family Site-Built Housing¦Manufactured Housing¦Multifamily Housing |  | Ensure proper installation |  | Install battery-operated smoke alarms in accordance with the manufacturer's instructions | Black Line | English
Health and Safety | 2 | Safety Devices | 2.01 | 2.0101 | Smoke Alarms | 2.0101.2 | Battery-Operated Smoke Alarms | Properly selected and installed battery-operated smoke alarms |  |  |  | Black Line |  | English | Occupant notification | 2.0101.2d | Single Family Site-Built Housing¦Manufactured Housing¦Multifamily Housing |  | Ensure occupants have access to written user's manuals |  | Provide occupants the manufacturer's written instructions | Black Line | English
Health and Safety | 2 | Safety Devices | 2.01 | 2.0102 | Carbon Monoxide (CO) Alarms | 2.0102.1 | CO Detection and Warning Equipment | Properly selected and installed CO alarms |  |  |  | Black Line |  | English | Selection | 2.0102.1a | Single Family Site-Built Housing¦Manufactured Housing¦Multifamily Housing |  | Ensure proper equipment selection |  | Select CO alarms that are listed and labeled in accordance with UL 2034, or approved by the authority having jurisdiction, and have a minimum of:10-year manufacturer's warrantyContain internal non-replaceable batteries | Black Line | English
Health and Safety | 2 | Safety Devices | 2.01 | 2.0102 | Carbon Monoxide (CO) Alarms | 2.0102.1 | CO Detection and Warning Equipment | Properly selected and installed CO alarms |  |  |  | Black Line |  | English | Location | 2.0102.1b | Single Family Site-Built Housing¦Manufactured Housing¦Multifamily Housing |  | Ensure proper location |  | Install CO alarms in the locations required by the Authority Having Jurisdiction (AHJ) | Black Line | English
Health and Safety | 2 | Safety Devices | 2.01 | 2.0102 | Carbon Monoxide (CO) Alarms | 2.0102.1 | CO Detection and Warning Equipment | Properly selected and installed CO alarms |  |  |  | Black Line |  | English | Installation | 2.0102.1c | Single Family Site-Built Housing¦Manufactured Housing¦Multifamily Housing |  | Ensure proper installation |  | Install CO alarms in accordance with the manufacturer's instructions | Black Line | English
Health and Safety | 2 | Safety Devices | 2.01 | 2.0102 | Carbon Monoxide (CO) Alarms | 2.0102.1 | CO Detection and Warning Equipment | Properly selected and installed CO alarms |  |  |  | Black Line |  | English | Occupant notification | 2.0102.1d | Single Family Site-Built Housing¦Manufactured Housing¦Multifamily Housing |  | Ensure occupants have access to written user's manuals |  | Provide occupants the manufacturer's written instructions | Black Line | English
Health and Safety | 2 | Safety Devices | 2.01 | 2.0103 | Water Heating | 2.0103.1 | Temperature and pressure relief valve | Safely discharge excessive energy (pressure or temperature) from water heating system |  |  |  | Black Line |  | English | Selection | 2.0103.1a | Single Family Site-Built Housing¦Manufactured Housing¦Multifamily Housing |  | Ensure proper equipment selection |  | Select temperature and pressure relief valve in accordance with IRC and according to manufacturer specifications that comply with ANSI Z21.22 | Black Line | English
Health and Safety | 2 | Safety Devices | 2.01 | 2.0103 | Water Heating | 2.0103.1 | Temperature and pressure relief valve | Safely discharge excessive energy (pressure or temperature) from water heating system |  |  |  | Black Line |  | English | Installation | 2.0103.1b | Single Family Site-Built Housing¦Manufactured Housing¦Multifamily Housing |  | Ensure proper installation |  | Temperature and pressure relief valve will be installed in compliance with IRC, HUD code, and according to manufacturer specifications | Black Line | English
Health and Safety | 2 | Safety Devices | 2.01 | 2.0103 | Water Heating | 2.0103.1 | Temperature and pressure relief valve | Safely discharge excessive energy (pressure or temperature) from water heating system |  |  |  | Black Line |  | English | Discharge | 2.0103.1c | Single Family Site-Built Housing¦Manufactured Housing¦Multifamily Housing |  | Ensure proper discharge location |  | Install discharge tube of temperature and pressure relief valve so that it:Discharges to a readily observable location either 6 inches or less from the floor or overflow pan or to the outdoorsDischarges in a manner that does not cause personal injury or structural damageFlows by gravity and without any trapIs not directly connected to the dwelling drainage systemDoes not contain any valves or tees, nor end with a threaded connection | Black Line | English
Health and Safety | 2 | Moisture | 2.02 | 2.0201 | Drainage | 2.0201.1 | Gutters | Direct bulk water away from dwelling |  |  |  | Black Line |  | English | Selection | 2.0201.1a | Single Family Site-Built Housing¦Manufactured Housing¦Multifamily Housing |  | Properly sized gutters |  | Size gutters appropriately for the area drained | Black Line | English
Health and Safety | 2 | Moisture | 2.02 | 2.0201 | Drainage | 2.0201.1 | Gutters | Direct bulk water away from dwelling |  |  |  | Black Line |  | English | Attachment | 2.0201.1b | Single Family Site-Built Housing¦Manufactured Housing¦Multifamily Housing |  | Durable attachment |  | Attach gutters to dwelling using screws Fasten gutter sections with mechanical fasteners | Black Line | English
Health and Safety | 2 | Moisture | 2.02 | 2.0201 | Drainage | 2.0201.1 | Gutters | Direct bulk water away from dwelling |  |  |  | Black Line |  | English | Slope | 2.0201.1c | Single Family Site-Built Housing¦Manufactured Housing¦Multifamily Housing |  | Ensure complete drainage |  | Slope all gutters toward the downspout(s) a minimum of 1/4" per 10 feet | Black Line | English
Health and Safety | 2 | Moisture | 2.02 | 2.0201 | Drainage | 2.0201.1 | Gutters | Direct bulk water away from dwelling |  |  |  | Black Line |  | English | Sealing | 2.0201.1d | Single Family Site-Built Housing¦Manufactured Housing¦Multifamily Housing |  | Prevent water leaks |  | Make all seams watertight using compatible sealant | Black Line | English
Health and Safety | 2 | Moisture | 2.02 | 2.0201 | Drainage | 2.0201.2 | Downspouts | Direct bulk water away from dwelling |  |  |  | Black Line |  | English | Selection | 2.0201.2a | Single Family Site-Built Housing¦Manufactured Housing¦Multifamily Housing |  | Properly sized downspouts |  | Size and number of downspouts shall be appropriate for the area drained | Black Line | English
Health and Safety | 2 | Moisture | 2.02 | 2.0201 | Drainage | 2.0201.2 | Downspouts | Direct bulk water away from dwelling |  |  |  | Black Line |  | English | Attachment | 2.0201.2b | Single Family Site-Built Housing¦Manufactured Housing¦Multifamily Housing |  | Durable attachment |  | Mechanically attach downspouts to gutter Mechanically attach downspout(s) to dwelling a minimum of every 4' of length | Black Line | English
Health and Safety | 2 | Moisture | 2.02 | 2.0201 | Drainage | 2.0201.2 | Downspouts | Direct bulk water away from dwelling |  |  |  | Black Line |  | English | Drainage | 2.0201.2c | Single Family Site-Built Housing¦Manufactured Housing¦Multifamily Housing |  | Bulk water directed away from dwelling |  | Assemble downspout sections so that the upper section is inside the lower section Drain downspouts a minimum of 6' away from the structure | Black Line | English
Health and Safety | 2 | Moisture | 2.02 | 2.0201 | Drainage | 2.0201.3 | Grading | Direct bulk water away from dwelling |  |  |  | Black Line |  | English | Slope | 2.0201.3a | Single Family Site-Built Housing¦Manufactured Housing¦Multifamily Housing |  | Ensure positive drainage away from dwelling |  | Slope ground away from the house at least 6" per 10' | Black Line | English
Health and Safety | 2 | Moisture | 2.02 | 2.0201 | Drainage | 2.0201.3 | Grading | Direct bulk water away from dwelling |  |  |  | Black Line |  | English | Vegetation removal | 2.0201.3b | Single Family Site-Built Housing¦Manufactured Housing¦Multifamily Housing |  | Stop vegetation from preventing drainage |  | With occupant approval: Clear all vegetation within 3' of the home or Trim all landscaping so that it is at least 1' away from the home | Black Line | English
Health and Safety | 2 | Moisture | 2.02 | 2.0201 | Drainage | 2.0201.4 | Sump Pumps | Remove bulk water from inside the foundation |  |  |  | Black Line |  | English | Selection | 2.0201.4a | Single Family Site-Built Housing¦Multifamily Housing |  | Efficient, properly sized sump pump |  | Select a sump pump that will meet the flow requirements of the home. Select the most energy efficient pump available, prefer Electrically Commutated Motors (ECM) when possible. | Black Line | English
Health and Safety | 2 | Moisture | 2.02 | 2.0201 | Drainage | 2.0201.4 | Sump Pumps | Remove bulk water from inside the foundation |  |  |  | Black Line |  | English | Installation | 2.0201.4b | Single Family Site-Built Housing¦Multifamily Housing |  | Properly installed sump pump |  | Install sump pumps per the manufacturer's instructions Install a check valve to prevent water from reentering the sump well | Black Line | English
Health and Safety | 2 | Moisture | 2.02 | 2.0201 | Drainage | 2.0201.4 | Sump Pumps | Remove bulk water from inside the foundation |  |  |  | Black Line |  | English | Discharge | 2.0201.4c | Single Family Site-Built Housing¦Multifamily Housing |  | Discharge water away from foundation |  | Discharge sump water a minimum of 10' away from the building | Black Line | English
Health and Safety | 2 | Moisture | 2.02 | 2.0201 | Drainage | 2.0201.4 | Sump Pumps | Remove bulk water from inside the foundation |  |  |  | Black Line |  | English | Commissioning | 2.0201.4d | Single Family Site-Built Housing¦Multifamily Housing |  | Verify correct operation |  | Verify safe operation and ensure that all operable floats are functioning as intended | Black Line | English
Health and Safety | 2 | Moisture | 2.02 | 2.0201 | Drainage | 2.0201.4 | Sump Pumps | Remove bulk water from inside the foundation |  |  |  | Black Line |  | English | Occupant notification | 2.0201.4e | Single Family Site-Built Housing¦Multifamily Housing |  | Ensure occupant is aware of function and maintenance |  | Provide occupant with manufacturer's instructions and all manuals | Black Line | English
Health and Safety | 2 | Moisture | 2.02 | 2.0202 | Ground Vapor Retarders | 2.0202.1 | Un-Vented Subspaces - Ground Cover | Minimize ground moisture vapor and soil gas with a durable, effective vapor retarder |  |  |  | Black Line |  | English | Preparation | 2.0202.1a | Single Family Site-Built Housing¦Manufactured Housing¦Multifamily Housing |  | Minimize punctures |  | Remove all vegetation and organic material from area to be covered Remove all debris that can cause injury or puncture ground vapor retarder (e.g., nails, glass, sheet metal screws, etc.) | Red Line | English
Health and Safety | 2 | Moisture | 2.02 | 2.0202 | Ground Vapor Retarders | 2.0202.1 | Un-Vented Subspaces - Ground Cover | Minimize ground moisture vapor and soil gas with a durable, effective vapor retarder |  |  |  | Black Line |  | English | Material selection | 2.0202.1b | Single Family Site-Built Housing¦Manufactured Housing¦Multifamily Housing |  | Durable material selected |  | Select a 6-mil minimum ground vapor retarder of 0.1 perm or less | Red Line | English
Health and Safety | 2 | Moisture | 2.02 | 2.0202 | Ground Vapor Retarders | 2.0202.1 | Un-Vented Subspaces - Ground Cover | Minimize ground moisture vapor and soil gas with a durable, effective vapor retarder |  |  |  | Black Line |  | English | Coverage | 2.0202.1c | Single Family Site-Built Housing¦Manufactured Housing¦Multifamily Housing |  | Create a continuous ground vapor retarder layer that does not compromise wooden foundation materials |  | Cover all exposed soil Extend ground vapor retarder a minimum of 6" up all foundation walls and piers, but do not install in contact with non-treated structural wood | Red Line | English
Health and Safety | 2 | Moisture | 2.02 | 2.0202 | Ground Vapor Retarders | 2.0202.1 | Un-Vented Subspaces - Ground Cover | Minimize ground moisture vapor and soil gas with a durable, effective vapor retarder |  |  |  | Black Line |  | English | Drainage | 2.0202.1d | Single Family Site-Built Housing¦Manufactured Housing¦Multifamily Housing |  | Ensure proper drainage |  | The ground vapor retarder will not interfere with the established drainage pattern (e.g., to sump pits, French drains, etc.) | Red Line | English
Health and Safety | 2 | Moisture | 2.02 | 2.0202 | Ground Vapor Retarders | 2.0202.1 | Un-Vented Subspaces - Ground Cover | Minimize ground moisture vapor and soil gas with a durable, effective vapor retarder |  |  |  | Black Line |  | English | Seams/connections | 2.0202.1e | Single Family Site-Built Housing¦Manufactured Housing¦Multifamily Housing |  | Provide airtight seal for ground vapor retarder |  | Overlap seams a minimum of 12" with reverse or upslope lapping technique For wall to floor connection, install the wall vapor retarder under the ground vapor retarder Seal all seams and connections to foundations and piers air tight with a durable, compatible, sealant Mechanically attach ground vapor retarder to foundation and piers where practical | Red Line | English
Health and Safety | 2 | Moisture | 2.02 | 2.0202 | Ground Vapor Retarders | 2.0202.1 | Un-Vented Subspaces - Ground Cover | Minimize ground moisture vapor and soil gas with a durable, effective vapor retarder |  |  |  | Black Line |  | English | Fastening | 2.0202.1f | Single Family Site-Built Housing¦Manufactured Housing¦Multifamily Housing |  | Prevent movement and uplift of the air barrier and ground moisture barrier |  | Fasten ground vapor retarder to ground with durable fasteners or ballast(s) when installed on sloping ground, or space is accessed for routine maintenance or storage | Red Line | English
Health and Safety | 2 | Moisture | 2.02 | 2.0202 | Ground Vapor Retarders | 2.0202.1 | Un-Vented Subspaces - Ground Cover | Minimize ground moisture vapor and soil gas with a durable, effective vapor retarder |  |  |  | Black Line |  | English | Air sealing | 2.0202.1g | Single Family Site-Built Housing¦Manufactured Housing¦Multifamily Housing |  | Ensure ground vapor retarder is air tight |  | Seal all penetrations in the ground vapor retarder with a compatible sealant | Red Line | English
Health and Safety | 2 | Moisture | 2.02 | 2.0202 | Ground Vapor Retarders | 2.0202.1 | Un-Vented Subspaces - Ground Cover | Minimize ground moisture vapor and soil gas with a durable, effective vapor retarder |  |  |  | Black Line |  | English | Signage | 2.0202.1h | Single Family Site-Built Housing¦Manufactured Housing¦Multifamily Housing |  | Provide essential safety and maintenance information |  | Install a durable (minimum of 10-year service life), easily seen sign, sized a minimum of 8.5"x 11" at each access to the space Sign shall minimally include the following items: Warning to prohibit storage of hazardous and flammable materials Caution not to damage the ground vapor retarder, air barrier, insulation, and mechanical components specific to the space Immediate repairs are needed in the case of damage | Red Line | English
Health and Safety | 2 | Moisture | 2.02 | 2.0202 | Ground Vapor Retarders | 2.0202.2 | Vented Subspaces - Ground Cover | Minimize ground moisture vapor and soil gas with a durable, effective vapor retarder |  |  |  | Black Line |  | English | Preparation | 2.0202.2a | Single Family Site-Built Housing¦Manufactured Housing¦Multifamily Housing |  | Minimize punctures |  | Remove all vegetation from area to be covered Remove all debris that can cause injury or puncture ground vapor retarder (e.g., nails, wood, glass, sheet metal screws, etc.) | Red Line | English
Health and Safety | 2 | Moisture | 2.02 | 2.0202 | Ground Vapor Retarders | 2.0202.2 | Vented Subspaces - Ground Cover | Minimize ground moisture vapor and soil gas with a durable, effective vapor retarder |  |  |  | Black Line |  | English | Material selection | 2.0202.2b | Single Family Site-Built Housing¦Manufactured Housing¦Multifamily Housing |  | Durable material selected |  | Select a 6-mil minimum ground vapor retarder of 0.1 perm or less | Red Line | English
Health and Safety | 2 | Moisture | 2.02 | 2.0202 | Ground Vapor Retarders | 2.0202.2 | Vented Subspaces - Ground Cover | Minimize ground moisture vapor and soil gas with a durable, effective vapor retarder |  |  |  | Black Line |  | English | Coverage | 2.0202.2c | Single Family Site-Built Housing¦Manufactured Housing¦Multifamily Housing |  | Create a continuous ground vapor retarder layer that does not compromise wooden foundation materials |  | Cover all exposed soil Extend ground vapor retarder a minimum of 6" up all foundation walls and piers, but do not install in contact with non-treated structural wood | Black Line | English
Health and Safety | 2 | Moisture | 2.02 | 2.0202 | Ground Vapor Retarders | 2.0202.2 | Vented Subspaces - Ground Cover | Minimize ground moisture vapor and soil gas with a durable, effective vapor retarder |  |  |  | Black Line |  | English | Drainage | 2.0202.2d | Single Family Site-Built Housing¦Manufactured Housing¦Multifamily Housing |  | Ensure proper drainage |  | The ground vapor retarder will not interfere with the established drainage pattern (e.g., to sump pits, French drains, etc.) | Red Line | English
Health and Safety | 2 | Moisture | 2.02 | 2.0202 | Ground Vapor Retarders | 2.0202.2 | Vented Subspaces - Ground Cover | Minimize ground moisture vapor and soil gas with a durable, effective vapor retarder |  |  |  | Black Line |  | English | Seams | 2.0202.2e | Single Family Site-Built Housing¦Manufactured Housing¦Multifamily Housing |  | Keep bulk moisture under ground cover |  | Overlap seams a minimum of 12" with reverse or upslope lapping technique For wall to floor connection, install the wall vapor retarder under the ground vapor retarder | Red Line | English
Health and Safety | 2 | Moisture | 2.02 | 2.0202 | Ground Vapor Retarders | 2.0202.2 | Vented Subspaces - Ground Cover | Minimize ground moisture vapor and soil gas with a durable, effective vapor retarder |  |  |  | Black Line |  | English | Fastening | 2.0202.2f | Single Family Site-Built Housing¦Manufactured Housing¦Multifamily Housing |  | Prevent movement and uplift of the air barrier and ground moisture barrier |  | Fasten ground vapor retarder to ground with durable fasteners or ballast(s) when installed on sloping ground, or space is accessed for routine maintenance or storage | Red Line | English
Health and Safety | 2 | Moisture | 2.02 | 2.0202 | Ground Vapor Retarders | 2.0202.2 | Vented Subspaces - Ground Cover | Minimize ground moisture vapor and soil gas with a durable, effective vapor retarder |  |  |  | Black Line |  | English | Air Sealing | 2.0202.2g | Single Family Site-Built Housing¦Manufactured Housing¦Multifamily Housing |  | Ensure ground vapor retarder is air tight |  | Seal all penetrations in the ground vapor retarder with a compatible sealant | Black Line | English
Health and Safety | 2 | Moisture | 2.02 | 2.0202 | Ground Vapor Retarders | 2.0202.2 | Vented Subspaces - Ground Cover | Minimize ground moisture vapor and soil gas with a durable, effective vapor retarder |  |  |  | Black Line |  | English | Signage | 2.0202.2h | Single Family Site-Built Housing¦Manufactured Housing¦Multifamily Housing |  | Provide essential safety and maintenance information |  | Install a durable (minimum of 10-year service life), easily seen sign, sized a minimum of 8.5"x 11" at each access to the space Sign shall minimally include the following items: Warning to prohibit storage of hazardous and flammable materials Caution not to damage the ground vapor retarder, air barrier, insulation, and mechanical components specific to the space Immediate repairs are needed in the case of damage | Red Line | English
Health and Safety | 2 | Moisture | 2.02 | 2.0203 | Space Conditioning | 2.0203.1 | Stand-Alone Dehumidifier Installation | Minimize energy used for humidity control |  |  |  | Black Line |  | English | Selection | 2.0203.1a | Single Family Site-Built Housing¦Manufactured Housing¦Multifamily Housing |  | Provide durable, efficient, and appropriate appliance |  | Appliance will have:An efficiency level of ENERGY STAR or betterA fan-off optionAbility to retain settings after power-offFeatures that reduce both peak electric use (e.g., internal and external timers) and absolute energy useStandby losses of 1 watt or lessControls that are labeled so they are understandable, readable, and accurate for occupant needsAppliances located in a basement or crawl space will be rated for cold temperature operationOperating environment will be evaluated and appropriate appliance will be selected for that environment (e.g., low temperature and high relative humidity) | Black Line | English
Health and Safety | 2 | Moisture | 2.02 | 2.0203 | Space Conditioning | 2.0203.1 | Stand-Alone Dehumidifier Installation | Minimize energy used for humidity control |  |  |  | Black Line |  | English | Installation | 2.0203.1b | Single Family Site-Built Housing¦Manufactured Housing¦Multifamily Housing |  | Properly installed new appliance |  | Install appliance according to manufacturer specificationsInstall appliance to permit adequate air flowSeal any penetrations to the exterior of the home created by the installation of the applianceSet relative humidity and temperature settings that are appropriate for the spaceConnect the appliance directly to a condensate line that drains to a suitable drain or outdoors | Black Line | English
Health and Safety | 2 | Moisture | 2.02 | 2.0203 | Space Conditioning | 2.0203.1 | Stand-Alone Dehumidifier Installation | Minimize energy used for humidity control |  |  |  | Black Line |  | English | Commissioning | 2.0203.1c | Single Family Site-Built Housing¦Manufactured Housing¦Multifamily Housing |  | Verify proper operation |  | Verify appliance is functioning as designed per the manufacturer's guidelinesVerify appliance relative humidity measurement is accurate using a secondary independent measurement | Black Line | English
Health and Safety | 2 | Moisture | 2.02 | 2.0203 | Space Conditioning | 2.0203.1 | Stand-Alone Dehumidifier Installation | Minimize energy used for humidity control |  |  |  | Black Line |  | English | Disposal | 2.0203.1d | Single Family Site-Built Housing¦Manufactured Housing¦Multifamily Housing |  | Old appliance is permanently removed from service, protect the environment, and comply with regulation |  | Permanently remove old appliance from job site and recycle or dispose of removed appliance and refrigerant in accordance with local and federal law (e.g. EPA Section 608 of Clean Air Act of 1990)Permanently decommission old appliance | Black Line | English
Health and Safety | 2 | Moisture | 2.02 | 2.0203 | Space Conditioning | 2.0203.1 | Stand-Alone Dehumidifier Installation | Minimize energy used for humidity control |  |  |  | Black Line |  | English | Client education | 2.0203.1e | Single Family Site-Built Housing¦Manufactured Housing¦Multifamily Housing |  | Ensure proper operation and maintenance |  | Provide the occupant with:Manufacturer specific appliance maintenance informationWarranty information, operation manuals, and installer contact informationA user guide for dehumidifier settings in different climate conditions | Black Line | English
Health and Safety | 2 | Electrical | 2.03 | 2.0301 | High Voltage (50 volts or more) | 2.0301.1 | Junctions/Splices Enclosed | Prevent electrocution |  |  |  | Black Line |  | English | Junction box covers | 2.0301.1a | Single Family Site-Built Housing¦Manufactured Housing¦Multifamily Housing |  | Junction boxes are securely covered with appropriate, durable covers |  | Cover all junction boxes with a location-appropriate (e.g. wet-location, outdoor, indoor, etc.) UL listed cover per the NEC | Black Line | English
Health and Safety | 2 | Electrical | 2.03 | 2.0301 | High Voltage (50 volts or more) | 2.0301.1 | Junctions/Splices Enclosed | Prevent electrocution |  |  |  | Black Line |  | English | Wiring Splices | 2.0301.1b | Single Family Site-Built Housing¦Manufactured Housing¦Multifamily Housing |  | Wiring splices are safely enclosed in appropriate enclosure |  | Enclose all wiring splices inside a location-appropriate (e.g. wet-location, outdoor, indoor, etc.) UL listed electrical enclosure per the NEC | Black Line | English
Health and Safety | 2 | Electrical | 2.03 | 2.0301 | High Voltage (50 volts or more) | 2.0301.2 | Knob and Tube Wiring - Isolation | Prevent electrocution and reduce fire hazards |  |  |  | Black Line |  | English | Clearance | 2.0301.2a | Single Family Site-Built Housing¦Multifamily Housing | Typo in specification lettering, this has been corrected. | Prevent fire hazards |  | Maintain a minimum of 3" of clearance around live knob and tube wiring | Black Line | English
Health and Safety | 2 | Electrical | 2.03 | 2.0301 | High Voltage (50 volts or more) | 2.0301.2 | Knob and Tube Wiring - Isolation | Prevent electrocution and reduce fire hazards |  |  |  | Black Line |  | English | Marking | 2.0301.2b | Single Family Site-Built Housing¦Multifamily Housing | Typo in specification lettering, this has been corrected. | Provide essential safety and maintenance information and maintain safe operation of knob-and-tube wiring |  | Mark all live knob-and-tube wiring with caution tape that is visible from at least 5' away and post appropriate signage | Black Line | English
Health and Safety | 2 | Radon | 2.04 | 2.0401 | Radon Precautionary Measures | 2.0401.1 | Soil-Gas Retarder | Reduce potential for radon to enter living space through exposed soil in subspaces |  |  |  | Black Line |  | English | Applicable Spaces | 2.0401.1a | Single Family Site-Built Housing¦Multifamily Housing |  | Apply correct details |  | This detail applies when installing soil-gas retarders over bare earth for the purpose of limiting radon intrusion into a building space | Black Line | English
Health and Safety | 2 | Radon | 2.04 | 2.0401 | Radon Precautionary Measures | 2.0401.1 | Soil-Gas Retarder | Reduce potential for radon to enter living space through exposed soil in subspaces |  |  |  | Black Line |  | English | Preparation | 2.0401.1b | Single Family Site-Built Housing¦Multifamily Housing |  | Prevent soil-gas retarder damage |  | Remove all vegetation and organic material from area to be coveredRemove all debris that can cause injury or puncture soil-gas retarder (e.g., nails, glass, sheet metal screws, etc.) | Black Line | English
Health and Safety | 2 | Radon | 2.04 | 2.0401 | Radon Precautionary Measures | 2.0401.1 | Soil-Gas Retarder | Reduce potential for radon to enter living space through exposed soil in subspaces |  |  |  | Black Line |  | English | Material Selection | 2.0401.1c | Single Family Site-Built Housing¦Multifamily Housing |  | Select appropriate and durable material for all spaces |  | Select flexible membranes that are a minimum of 6 mil (0.15-mm) polyethylene or equivalent flexible material 3 mil (0.08-mm) thickness is permitted if a cross-laminated product is selectedWhen the space is used for storage or entry is required for maintenance of utilities; heavier gauge sheeting or a protective covering (such as rubber roofing membrane) shall be installed in these areas | Black Line | English
Health and Safety | 2 | Radon | 2.04 | 2.0401 | Radon Precautionary Measures | 2.0401.1 | Soil-Gas Retarder | Reduce potential for radon to enter living space through exposed soil in subspaces |  |  |  | Black Line |  | English | Coverage | 2.0401.1d | Single Family Site-Built Housing¦Multifamily Housing |  | Complete coverage of permeable foundation surfaces without compromising wooden foundation material |  | For Unvented/Conditioned Spaces:Cover any under-floor area not covered with poured concrete Cover any air permeable foundation wall or pier material, such as hollow core blockDo not install in contact with non-treated structural woodFor Vented/Unconditioned Spaces:Cover any under-floor area not covered with poured concreteDo not install in contact with non-treated structural wood | Black Line | English
Health and Safety | 2 | Radon | 2.04 | 2.0401 | Radon Precautionary Measures | 2.0401.1 | Soil-Gas Retarder | Reduce potential for radon to enter living space through exposed soil in subspaces |  |  |  | Black Line |  | English | Termite Inspection Gap | 2.0401.1e | Single Family Site-Built Housing¦Multifamily Housing |  | Allow for termite inspection |  | Maintain a 3" inspection gap between the top of the soil-gas retarder and any wood if local codes require | Black Line | English
Health and Safety | 2 | Radon | 2.04 | 2.0401 | Radon Precautionary Measures | 2.0401.1 | Soil-Gas Retarder | Reduce potential for radon to enter living space through exposed soil in subspaces |  |  |  | Black Line |  | English | Seams | 2.0401.1f | Single Family Site-Built Housing¦Multifamily Housing |  | Durably sealed seams |  | Overlap seams a minimum of 12" with reverse or upslope lapping technique and seal all seams with a durable, compatible sealant | Black Line | English
Health and Safety | 2 | Radon | 2.04 | 2.0401 | Radon Precautionary Measures | 2.0401.1 | Soil-Gas Retarder | Reduce potential for radon to enter living space through exposed soil in subspaces |  |  |  | Black Line |  | English | Foundation Connections | 2.0401.1g | Single Family Site-Built Housing¦Multifamily Housing |  | Cover all potential entry points of radon with soil-gas retarder without compromising wooden foundation material |  | Extend soil-gas retarder a minimum of 6" up all non air-permeable foundation walls and piers. (i.e., solid core block, brick, or poured concrete) Seal it to all foundation walls and piers with a compatible material that creates an airtight, durable sealUse mechanical foundation connections where feasibleDo not install in contact with non-treated structural woodExtend soil-gas retarder over all air-permeable foundation walls or piers (i.e., hollow core block, brick, or rubble) except for required termite inspection gapDo not install in contact with non-treated structural wood | Black Line | English
Health and Safety | 2 | Radon | 2.04 | 2.0401 | Radon Precautionary Measures | 2.0401.1 | Soil-Gas Retarder | Reduce potential for radon to enter living space through exposed soil in subspaces |  |  |  | Black Line |  | English | Penetrations | 2.0401.1h | Single Family Site-Built Housing¦Multifamily Housing |  | Restrict soil-gas intrusion through penetrations |  | Seal all necessary penetrations in the soil-gas retarder with compatible materials using a lapped-patching technique that assures a tight-fitting seal | Black Line | English
Health and Safety | 2 | Radon | 2.04 | 2.0401 | Radon Precautionary Measures | 2.0401.1 | Soil-Gas Retarder | Reduce potential for radon to enter living space through exposed soil in subspaces |  |  |  | Black Line |  | English | Fastening | 2.0401.1i | Single Family Site-Built Housing¦Multifamily Housing |  | Restrict movement or uplift of the barrier without damaging soil-gas retarders |  | Do not install stakes to secure soil-gas retardersInstall ballasts or weights to secure it on the ground where movement is likely with ballast materials that are smooth and free from protrusions | Black Line | English
Health and Safety | 2 | Radon | 2.04 | 2.0401 | Radon Precautionary Measures | 2.0401.1 | Soil-Gas Retarder | Reduce potential for radon to enter living space through exposed soil in subspaces |  |  |  | Black Line |  | English | Drainage | 2.0401.1j | Single Family Site-Built Housing¦Multifamily Housing |  | Prevent water accumulation above or below the barrier |  | The soil-gas retarder will not interfere with the established drainage pattern (e.g., to sump pits, French drains, etc.) | Black Line | English
Health and Safety | 2 | Radon | 2.04 | 2.0401 | Radon Precautionary Measures | 2.0401.2 | Sump Well/Pit Covers | Reduce potential for radon to enter the living space through sump wells/pits while ensuring continued drainage |  |  |  | Black Line |  | English | Sump Covers | 2.0401.2a | Single Family Site-Built Housing¦Multifamily Housing |  | Prevent radon intrusion from sump well or pits |  | Cover sump pump wells or pits with an airtight cover that allows for all necessary penetrations to be tightly sealed | Black Line | English
Health and Safety | 2 | Radon | 2.04 | 2.0401 | Radon Precautionary Measures | 2.0401.2 | Sump Well/Pit Covers | Reduce potential for radon to enter the living space through sump wells/pits while ensuring continued drainage |  |  |  | Black Line |  | English | Drainage | 2.0401.2b | Single Family Site-Built Housing¦Multifamily Housing |  | Allow drainage of water from above the sump pump cover into the well or pit |  | Install sump pump covers to allow bulk moisture to drain from above the cover utilizing trapped or one-way ball valve fittings, or equivalent | Black Line | English
Health and Safety | 2 | Radon | 2.04 | 2.0401 | Radon Precautionary Measures | 2.0401.3 | Drain Fittings | Reduce potential for radon to enter the living space through foundation drain penetrations. |  |  |  | Black Line |  | English | Sealing Penetrations | 2.0401.3a | Single Family Site-Built Housing¦Multifamily Housing |  | Durable, airtight seals around functional drain fittings |  | Seal around the perimeter of all drain fittings that penetrate a concrete slab using urethane caulk or equivalent sealing materialSealant must not affect the ability of the drain to function and be compatible with the surfaces it contacts | Black Line | English
Health and Safety | 2 | Radon | 2.04 | 2.0401 | Radon Precautionary Measures | 2.0401.3 | Drain Fittings | Reduce potential for radon to enter the living space through foundation drain penetrations. |  |  |  | Black Line |  | English | Airtight Drains | 2.0401.3b | Single Family Site-Built Housing¦Multifamily Housing |  | Prevent air infiltration from below grade drains without affecting drain function |  | Install a one way valve in all untrapped, below grade drain fittings that does not interfere with appropriate drain function | Black Line | English
Health and Safety | 2 | Radon | 2.04 | 2.0402 | Radon Mitigation | 2.0402.1 | New Systems | Reduce radon in buildings to an acceptable level |  |  |  | Black Line |  | English | Standard for Installation | 2.0402.1a | Single Family Site-Built Housing¦Multifamily Housing |  | Consistent installation of radon mitigation systems that meet recognized industry standards |  | Install active radon mitigation systems in compliance with ASTM E2121 or AARST standards for the applicable building type. | Black Line | English
Air Sealing | 3 | General Pressure Boundary | 3.01 | 3.0101 | General Air Sealing | 3.0101.1 | Air Sealing Holes | Prevent air movement through holes @ 50 Pascals of pressure |  |  |  | Black Line |  | English | Sealant selection | 3.0101.1a | Single Family Site-Built Housing¦Manufactured Housing¦Multifamily Housing |  | Select safe and effective sealant |  | Select sealants that: are compatible with their intended surfaces, allow for differential expansion and contraction between dissimilar materials, meet the requirements of the applicable fire safety code (e.g. thermal or ignition barriers), and for use inside the pressure boundary select low volatile organic compound (VOC) sealants that meet independent testing and verification protocols | Black Line | English
Air Sealing | 3 | General Pressure Boundary | 3.01 | 3.0101 | General Air Sealing | 3.0101.1 | Air Sealing Holes | Prevent air movement through holes @ 50 Pascals of pressure |  |  |  | Black Line |  | English | Material selection | 3.0101.1b | Single Family Site-Built Housing¦Manufactured Housing¦Multifamily Housing |  | Select safe and effective materials |  | Select materials that: adequately support applied load and are permanent air barriers, meet the requirements of the applicable fire safety code (e.g. thermal or ignition barriers), and for use inside the pressure boundary select low volatile organic compound (VOC) materials that meet independent testing and verification protocols | Black Line | English
Air Sealing | 3 | General Pressure Boundary | 3.01 | 3.0101 | General Air Sealing | 3.0101.1 | Air Sealing Holes | Prevent air movement through holes @ 50 Pascals of pressure |  |  |  | Black Line |  | English | Backing, infill, and support | 3.0101.1c | Single Family Site-Built Housing¦Manufactured Housing¦Multifamily Housing |  | Prevent excessive sealant movement and support applied loads |  | If backing or infill is installed, it will not bend, sag, or move once installed, and will adequately support any insulation installed on the surface For small holes (less than 1/4"): if using, install backing or infill material at least 1/8" below the surface where sealant is applied For medium holes (1/4" to 3"): install backing or infill in or over all holes to be sealed For large holes (greater than 3"): install rigid backing or infill in or over all holes to be sealed Install support material for spans wider than 24", except when air barrier material is rated to span greater distance under load (e.g., wind, insulation) Support material installed for any walking/working surface (attics or floors) will support the weight of a worker and any insulation applied in the area Mechanically fasten backing or infill materials sufficient to prevent movement | Black Line | English
Air Sealing | 3 | General Pressure Boundary | 3.01 | 3.0101 | General Air Sealing | 3.0101.1 | Air Sealing Holes | Prevent air movement through holes @ 50 Pascals of pressure |  |  |  | Black Line |  | English | Surface preparation | 3.0101.1d | Single Family Site-Built Housing¦Manufactured Housing¦Multifamily Housing |  | Surface is clean and ready to accept sealant |  | Remove any material from the sealing area that will prevent full adhesion of the selected sealant | Black Line | English
Air Sealing | 3 | General Pressure Boundary | 3.01 | 3.0101 | General Air Sealing | 3.0101.1 | Air Sealing Holes | Prevent air movement through holes @ 50 Pascals of pressure |  |  |  | Black Line |  | English | Sealant application | 3.0101.1e | Single Family Site-Built Housing¦Manufactured Housing¦Multifamily Housing |  | Fully adhered, airtight, and durable seal |  | Apply a continuous seal at all seams, cracks, joints, edges, penetrations, and connections in sealing surface while applying sufficient pressure to push sealant into any gaps or cracks and contact any backing or infill material required | Black Line | English
Air Sealing | 3 | General Pressure Boundary | 3.01 | 3.0101 | General Air Sealing | 3.0101.1 | Air Sealing Holes | Prevent air movement through holes @ 50 Pascals of pressure |  |  |  | Black Line |  | English | High-temperature application | 3.0101.1f | Single Family Site-Built Housing¦Manufactured Housing¦Multifamily Housing |  | Prevent a fire hazard |  | Install only noncombustible materials and sealants with an ASTM E136 listing in contact with any device producing 200 degrees F or more (chimneys, vents, flues, etc.) | Black Line | English
Air Sealing | 3 | General Pressure Boundary | 3.01 | 3.0102 | Specific Air Sealing | 3.0102.1 | Sealing Non-Insulation Contact (IC) Recessed Light | Airtight, durable, and fire safe enclosure that remains in place and prevents air movement @ 50 Pascals of pressure |  |  |  | Black Line |  | English | Sealant selection | 3.0102.1a | Single Family Site-Built Housing¦Manufactured Housing¦Multifamily Housing |  | Select safe and effective sealants |  | Select sealants that: are compatible with their intended surfaces, allow for differential expansion and contraction between dissimilar materials, meet the requirements of the applicable fire safety code (e.g. thermal or ignition barriers), and for use inside the pressure boundary select low volatile organic compound (VOC) sealants that meet independent testing and verification protocols | Black Line | English
Air Sealing | 3 | General Pressure Boundary | 3.01 | 3.0102 | Specific Air Sealing | 3.0102.1 | Sealing Non-Insulation Contact (IC) Recessed Light | Airtight, durable, and fire safe enclosure that remains in place and prevents air movement @ 50 Pascals of pressure |  |  |  | Black Line |  | English | Material selection | 3.0102.1b | Single Family Site-Built Housing¦Manufactured Housing¦Multifamily Housing |  | Select safe and effective materials |  | Select materials that: adequately support applied load and are permanent air barriers, meet the requirements of the applicable fire safety code (e.g. thermal or ignition barriers), and for use inside the pressure boundary select low volatile organic compound (VOC) materials that meet independent testing and verification protocols | Black Line | English
Air Sealing | 3 | General Pressure Boundary | 3.01 | 3.0102 | Specific Air Sealing | 3.0102.1 | Sealing Non-Insulation Contact (IC) Recessed Light | Airtight, durable, and fire safe enclosure that remains in place and prevents air movement @ 50 Pascals of pressure |  |  |  | Black Line |  | English | Clearance | 3.0102.1c | Single Family Site-Built Housing¦Manufactured Housing¦Multifamily Housing |  | Prevent overheating of fixture |  | Maintain a minimum clearance of 3 inches between enclosure and all portions of fixture (e.g. wiring, box, and ballast) Enclosure must be at least as tall as the surrounding insulation | Black Line | English
Air Sealing | 3 | General Pressure Boundary | 3.01 | 3.0102 | Specific Air Sealing | 3.0102.1 | Sealing Non-Insulation Contact (IC) Recessed Light | Airtight, durable, and fire safe enclosure that remains in place and prevents air movement @ 50 Pascals of pressure |  |  |  | Black Line |  | English | Enclosure top | 3.0102.1d | Single Family Site-Built Housing¦Manufactured Housing¦Multifamily Housing |  | Prevent heat buildup |  | Enclosure top must be R-1 or less and left free of insulation | Black Line | English
Air Sealing | 3 | General Pressure Boundary | 3.01 | 3.0102 | Specific Air Sealing | 3.0102.1 | Sealing Non-Insulation Contact (IC) Recessed Light | Airtight, durable, and fire safe enclosure that remains in place and prevents air movement @ 50 Pascals of pressure |  |  |  | Black Line |  | English | Structural soundness | 3.0102.1e | Single Family Site-Built Housing¦Manufactured Housing¦Multifamily Housing |  | Durable enclosure |  | Enclosure must withstand applied loads | Black Line | English
Air Sealing | 3 | General Pressure Boundary | 3.01 | 3.0102 | Specific Air Sealing | 3.0102.1 | Sealing Non-Insulation Contact (IC) Recessed Light | Airtight, durable, and fire safe enclosure that remains in place and prevents air movement @ 50 Pascals of pressure |  |  |  | Black Line |  | English | Surface preparation | 3.0102.1f | Single Family Site-Built Housing¦Manufactured Housing¦Multifamily Housing |  | Surface is clean and ready to accept sealant |  | Remove any material from the sealing area that will prevent full adhesion of the selected sealant | Black Line | English
Air Sealing | 3 | General Pressure Boundary | 3.01 | 3.0102 | Specific Air Sealing | 3.0102.1 | Sealing Non-Insulation Contact (IC) Recessed Light | Airtight, durable, and fire safe enclosure that remains in place and prevents air movement @ 50 Pascals of pressure |  |  |  | Black Line |  | English | Sealant application | 3.0102.1g | Single Family Site-Built Housing¦Manufactured Housing¦Multifamily Housing |  | Fully adhered, safe, and durable sealant |  | Apply a continuous seal at all seams, cracks, joints, edges, penetrations, and connections of the enclosure while applying sufficient pressure to push sealant into any gaps or cracks and contact any backing or infill material required Sealant exposed to the interior of the enclosure must meet the same fire rating as the enclosure | Black Line | English
Air Sealing | 3 | General Pressure Boundary | 3.01 | 3.0102 | Specific Air Sealing | 3.0102.1 | Sealing Non-Insulation Contact (IC) Recessed Light | Airtight, durable, and fire safe enclosure that remains in place and prevents air movement @ 50 Pascals of pressure |  |  |  | Black Line |  | English | Marking | 3.0102.1h | Single Family Site-Built Housing¦Manufactured Housing¦Multifamily Housing |  | Visually identify enclosure for future access |  | Visibly flag enclosure above the final insulation level | Black Line | English
Air Sealing | 3 | General Pressure Boundary | 3.01 | 3.0102 | Specific Air Sealing | 3.0102.10 | Sealing Dropped Ceilings | Airtight, safe, durable seals that remain in place, and prevent moisture and air movement @ 50 Pascals of pressure |  |  |  | Black Line |  | English | Sealant selection | 3.0102.10a | Single Family Site-Built Housing¦Manufactured Housing¦Multifamily Housing |  | Select safe and effective sealants |  | Select sealants that: are compatible with their intended surfaces, allow for differential expansion and contraction between dissimilar materials, meet the requirements of the applicable fire safety code (e.g. thermal or ignition barriers), and for use inside the pressure boundary select low volatile organic compound (VOC) sealants that meet independent testing and verification protocols | Black Line | English
Air Sealing | 3 | General Pressure Boundary | 3.01 | 3.0102 | Specific Air Sealing | 3.0102.10 | Sealing Dropped Ceilings | Airtight, safe, durable seals that remain in place, and prevent moisture and air movement @ 50 Pascals of pressure |  |  |  | Black Line |  | English | Material selection | 3.0102.10b | Single Family Site-Built Housing¦Manufactured Housing¦Multifamily Housing |  | Select safe and effective materials |  | Select materials that: adequately support applied load and are permanent air barriers, meet the requirements of the applicable fire safety code (e.g. thermal or ignition barriers), and for use inside the pressure boundary select low volatile organic compound (VOC) materials that meet independent testing and verification protocols | Black Line | English
Air Sealing | 3 | General Pressure Boundary | 3.01 | 3.0102 | Specific Air Sealing | 3.0102.10 | Sealing Dropped Ceilings | Airtight, safe, durable seals that remain in place, and prevent moisture and air movement @ 50 Pascals of pressure |  |  |  | Black Line |  | English | Support | 3.0102.10c | Single Family Site-Built Housing¦Manufactured Housing¦Multifamily Housing |  | Ensure sealing materials remain in place and support applied loads |  | Install support material for spans wider than 24", except when air barrier material is rated to span greater distance under load (e.g., wind, insulation) Support material installed for any walking/working surface (attics or floors) will support the weight of a worker and any insulation applied in the area | Black Line | English
Air Sealing | 3 | General Pressure Boundary | 3.01 | 3.0102 | Specific Air Sealing | 3.0102.10 | Sealing Dropped Ceilings | Airtight, safe, durable seals that remain in place, and prevent moisture and air movement @ 50 Pascals of pressure |  |  |  | Black Line |  | English | Surface preparation | 3.0102.10d | Single Family Site-Built Housing¦Manufactured Housing¦Multifamily Housing |  | Surface is clean and ready to accept sealant |  | Remove any material from the sealing area that will prevent full adhesion of the selected sealant | Black Line | English
Air Sealing | 3 | General Pressure Boundary | 3.01 | 3.0102 | Specific Air Sealing | 3.0102.10 | Sealing Dropped Ceilings | Airtight, safe, durable seals that remain in place, and prevent moisture and air movement @ 50 Pascals of pressure |  |  |  | Black Line |  | English | Install air barrier | 3.0102.10e | Single Family Site-Built Housing¦Manufactured Housing¦Multifamily Housing |  | Align pressure boundary |  | Install a permanent air barrier either above or below the existing ceiling material that will structurally support the final insulation level | Black Line | English
Air Sealing | 3 | General Pressure Boundary | 3.01 | 3.0102 | Specific Air Sealing | 3.0102.10 | Sealing Dropped Ceilings | Airtight, safe, durable seals that remain in place, and prevent moisture and air movement @ 50 Pascals of pressure |  |  |  | Black Line |  | English | Sealant application | 3.0102.10f | Single Family Site-Built Housing¦Manufactured Housing¦Multifamily Housing |  | Fully adhered, airtight, and durable seal |  | Apply a continuous seal at all seams, cracks, joints, edges, penetrations, and connections of the pressure boundary while applying sufficient pressure to push sealant into any gaps or cracks and contact any backing or infill material required | Black Line | English
Air Sealing | 3 | General Pressure Boundary | 3.01 | 3.0102 | Specific Air Sealing | 3.0102.10 | Sealing Dropped Ceilings | Airtight, safe, durable seals that remain in place, and prevent moisture and air movement @ 50 Pascals of pressure |  |  |  | Black Line |  | English | High-temperature application | 3.0102.10g | Single Family Site-Built Housing¦Manufactured Housing¦Multifamily Housing |  | Prevent a fire hazard |  | Install only noncombustible materials and sealants with an ASTM E136 listing in contact with any device producing 200 degrees F or more (chimneys, vents, flues, etc.) | Black Line | English
Air Sealing | 3 | General Pressure Boundary | 3.01 | 3.0102 | Specific Air Sealing | 3.0102.11 | Sealing Roof/Wall Connections | Continuous air barrier at roof/wall connections that is safe, durable, stays in place, and prevents air movement @ 50 Pascals of pressure |  |  |  | Black Line |  | English | Sealant selection | 3.0102.11a | Single Family Site-Built Housing¦Manufactured Housing¦Multifamily Housing |  | Select safe and effective sealants |  | Select sealants that: are compatible with their intended surfaces, allow for differential expansion and contraction between dissimilar materials, meet the requirements of the applicable fire safety code (e.g. thermal or ignition barriers), and for use inside the pressure boundary select low volatile organic compound (VOC) sealants that meet independent testing and verification protocols | Black Line | English
Air Sealing | 3 | General Pressure Boundary | 3.01 | 3.0102 | Specific Air Sealing | 3.0102.11 | Sealing Roof/Wall Connections | Continuous air barrier at roof/wall connections that is safe, durable, stays in place, and prevents air movement @ 50 Pascals of pressure |  |  |  | Black Line |  | English | Material selection | 3.0102.11b | Single Family Site-Built Housing¦Manufactured Housing¦Multifamily Housing |  | Select safe and effective materials |  | Select materials that: adequately support applied load and are permanent air barriers, meet the requirements of the applicable fire safety code (e.g. thermal or ignition barriers), and for use inside the pressure boundary select low volatile organic compound (VOC) materials that meet independent testing and verification protocols | Black Line | English
Air Sealing | 3 | General Pressure Boundary | 3.01 | 3.0102 | Specific Air Sealing | 3.0102.11 | Sealing Roof/Wall Connections | Continuous air barrier at roof/wall connections that is safe, durable, stays in place, and prevents air movement @ 50 Pascals of pressure |  |  |  | Black Line |  | English | Surface preparation | 3.0102.11c | Single Family Site-Built Housing¦Manufactured Housing¦Multifamily Housing |  | Surface is clean and ready to accept sealant |  | Remove any material from the sealing area that will prevent full adhesion of the selected sealant | Black Line | English
Air Sealing | 3 | General Pressure Boundary | 3.01 | 3.0102 | Specific Air Sealing | 3.0102.11 | Sealing Roof/Wall Connections | Continuous air barrier at roof/wall connections that is safe, durable, stays in place, and prevents air movement @ 50 Pascals of pressure |  |  |  | Black Line |  | English | Support | 3.0102.11d | Single Family Site-Built Housing¦Manufactured Housing¦Multifamily Housing |  | Ensure sealing materials remain in place and support applied loads |  | Install support material for spans wider than 24", except when air barrier material is rated to span greater distance under load (e.g., wind, insulation) Install support materials that will support all applied loads | Black Line | English
Air Sealing | 3 | General Pressure Boundary | 3.01 | 3.0102 | Specific Air Sealing | 3.0102.11 | Sealing Roof/Wall Connections | Continuous air barrier at roof/wall connections that is safe, durable, stays in place, and prevents air movement @ 50 Pascals of pressure |  |  |  | Black Line |  | English | Install air barrier | 3.0102.11e | Single Family Site-Built Housing¦Manufactured Housing¦Multifamily Housing |  | Align pressure boundary |  | Install a continuous rigid air barrier in alignment with the wall's pressure boundary | Black Line | English
Air Sealing | 3 | General Pressure Boundary | 3.01 | 3.0102 | Specific Air Sealing | 3.0102.11 | Sealing Roof/Wall Connections | Continuous air barrier at roof/wall connections that is safe, durable, stays in place, and prevents air movement @ 50 Pascals of pressure |  |  |  | Black Line |  | English | Attachment | 3.0102.11f | Single Family Site-Built Housing¦Manufactured Housing¦Multifamily Housing |  | Durable attachment |  | Mechanically fasten air barrier material to the sub-framing per manufacturer's specifications | Black Line | English
Air Sealing | 3 | General Pressure Boundary | 3.01 | 3.0102 | Specific Air Sealing | 3.0102.11 | Sealing Roof/Wall Connections | Continuous air barrier at roof/wall connections that is safe, durable, stays in place, and prevents air movement @ 50 Pascals of pressure |  |  |  | Black Line |  | English | Sealant application | 3.0102.11g | Single Family Site-Built Housing¦Manufactured Housing¦Multifamily Housing |  | Fully adhered, airtight, and durable seal |  | Apply a continuous seal at all seams, cracks, joints, edges, penetrations, and connections of the pressure boundary while applying sufficient pressure to push sealant into any gaps or cracks and contact any backing or infill material required | Black Line | English
Air Sealing | 3 | General Pressure Boundary | 3.01 | 3.0102 | Specific Air Sealing | 3.0102.11 | Sealing Roof/Wall Connections | Continuous air barrier at roof/wall connections that is safe, durable, stays in place, and prevents air movement @ 50 Pascals of pressure |  |  |  | Black Line |  | English | High-temperature application | 3.0102.11h | Single Family Site-Built Housing¦Manufactured Housing¦Multifamily Housing |  | Prevent a fire hazard |  | Install only noncombustible materials and sealants with an ASTM E136 listing in contact with any device producing 200 degrees F or more (chimneys, vents, flues, etc.) | Black Line | English
Air Sealing | 3 | General Pressure Boundary | 3.01 | 3.0102 | Specific Air Sealing | 3.0102.2 | Sealing High-Temperature Devices | Fully adhered, airtight, fire safe, and durable seal that prevents air movement @ 50 Pascals of pressure |  |  |  | Black Line |  | English | Sealant selection | 3.0102.2a | Single Family Site-Built Housing¦Manufactured Housing¦Multifamily Housing |  | Select safe and effective sealants |  | Select sealants that: are compatible with their intended surfaces, allow for differential expansion and contraction between dissimilar materials, meet the requirements of the applicable fire safety code (e.g. thermal or ignition barriers) and are rated for the operating temperature of the device they are in contact with, and for use inside the pressure boundary select low volatile organic compound (VOC) sealants that meet independent testing and verification protocols | Black Line | English
Air Sealing | 3 | General Pressure Boundary | 3.01 | 3.0102 | Specific Air Sealing | 3.0102.2 | Sealing High-Temperature Devices | Fully adhered, airtight, fire safe, and durable seal that prevents air movement @ 50 Pascals of pressure |  |  |  | Black Line |  | English | Material selection | 3.0102.2b | Single Family Site-Built Housing¦Manufactured Housing¦Multifamily Housing |  | Select safe and effective materials |  | Select materials that: adequately support applied load and are permanent air barriers, meet the requirements of the applicable fire safety code (e.g. thermal or ignition barriers) and are rated for the operating temperature of the device they are in contact with, and for use inside the pressure boundary select low volatile organic compound (VOC) materials that meet independent testing and verification protocols | Black Line | English
Air Sealing | 3 | General Pressure Boundary | 3.01 | 3.0102 | Specific Air Sealing | 3.0102.2 | Sealing High-Temperature Devices | Fully adhered, airtight, fire safe, and durable seal that prevents air movement @ 50 Pascals of pressure |  |  |  | Black Line |  | English | Clearance and isolation | 3.0102.2c | Single Family Site-Built Housing¦Manufactured Housing¦Multifamily Housing | Send to Tony Link for final confirmation of suggested language changes as agreed upon by Committee. | Prevent fire hazards | Life Safety Comment | Maintain a minimum clearance of 3" between combustible materials or sealants and any portion of the high-temperature device (e.g. chimney, vent, flue), unless the venting material is listed and labeled for less clearance Install a rigid, fixed dam higher than the insulation&nbsp;that maintains&nbsp;the required&nbsp;clearance between high-temperature devices and combustible materials Do not allow combustible insulation between a high-temperature device and a dam unless insulation material is rated for contact with the device | Black Line | English
Air Sealing | 3 | General Pressure Boundary | 3.01 | 3.0102 | Specific Air Sealing | 3.0102.2 | Sealing High-Temperature Devices | Fully adhered, airtight, fire safe, and durable seal that prevents air movement @ 50 Pascals of pressure |  |  |  | Black Line |  | English | Backing and infill | 3.0102.2d | Single Family Site-Built Housing¦Manufactured Housing¦Multifamily Housing |  | Prevent excessive sealant movement |  | Install non-combustible backing or infill in any gap or crack greater than 1/4" Install rigid non-combustible backing or infill for gaps or cracks greater than 1" using mechanical fasteners Once installed, backing or infill will not bend, sag, or move | Black Line | English
Air Sealing | 3 | General Pressure Boundary | 3.01 | 3.0102 | Specific Air Sealing | 3.0102.2 | Sealing High-Temperature Devices | Fully adhered, airtight, fire safe, and durable seal that prevents air movement @ 50 Pascals of pressure |  |  |  | Black Line |  | English | Surface preparation | 3.0102.2e | Single Family Site-Built Housing¦Manufactured Housing¦Multifamily Housing |  | Surface is clean and ready to accept sealant |  | Remove any material from the sealing area that will prevent full adhesion of the selected sealant | Black Line | English
Air Sealing | 3 | General Pressure Boundary | 3.01 | 3.0102 | Specific Air Sealing | 3.0102.2 | Sealing High-Temperature Devices | Fully adhered, airtight, fire safe, and durable seal that prevents air movement @ 50 Pascals of pressure |  |  |  | Black Line |  | English | Sealant application | 3.0102.2f | Single Family Site-Built Housing¦Manufactured Housing¦Multifamily Housing |  | Fully adhered sealant |  | Apply a continuous seal at all seams, cracks, joints, edges, and penetrations of the sealing area while applying sufficient pressure to push sealant into any gaps or cracks and contact any backing or infill material required | Black Line | English
Air Sealing | 3 | General Pressure Boundary | 3.01 | 3.0102 | Specific Air Sealing | 3.0102.3 | Sealing Tongue and Groove Surfaces | Airtight, durable, safe, and aesthetic seal that remains in place and prevents air movement @ 50 Pascals of pressure |  |  |  | Black Line |  | English | Sealant selection | 3.0102.3a | Single Family Site-Built Housing¦Manufactured Housing¦Multifamily Housing |  | Select safe and effective sealants |  | Select sealants that: are compatible with their intended surfaces, allow for differential expansion and contraction between dissimilar materials, meet the requirements of the applicable fire safety code (e.g. thermal or ignition barriers), and for use inside the pressure boundary select low volatile organic compound (VOC) sealants that meet independent testing and verification protocols | Black Line | English
Air Sealing | 3 | General Pressure Boundary | 3.01 | 3.0102 | Specific Air Sealing | 3.0102.3 | Sealing Tongue and Groove Surfaces | Airtight, durable, safe, and aesthetic seal that remains in place and prevents air movement @ 50 Pascals of pressure |  |  |  | Black Line |  | English | Material selection | 3.0102.3b | Single Family Site-Built Housing¦Manufactured Housing¦Multifamily Housing |  | Select safe and effective materials |  | Select materials that: adequately support applied load and are permanent air barriers, meet the requirements of the applicable fire safety code (e.g. thermal or ignition barriers), and for use inside the pressure boundary select low volatile organic compound (VOC) materials that meet independent testing and verification protocols | Black Line | English
Air Sealing | 3 | General Pressure Boundary | 3.01 | 3.0102 | Specific Air Sealing | 3.0102.3 | Sealing Tongue and Groove Surfaces | Airtight, durable, safe, and aesthetic seal that remains in place and prevents air movement @ 50 Pascals of pressure |  |  |  | Black Line |  | English | Backing | 3.0102.3c | Single Family Site-Built Housing¦Manufactured Housing¦Multifamily Housing |  | Reduce sealant application area |  | Install rigid air barrier material behind tongue and groove surfaces | Black Line | English
Air Sealing | 3 | General Pressure Boundary | 3.01 | 3.0102 | Specific Air Sealing | 3.0102.3 | Sealing Tongue and Groove Surfaces | Airtight, durable, safe, and aesthetic seal that remains in place and prevents air movement @ 50 Pascals of pressure |  |  |  | Black Line |  | English | Surface preparation | 3.0102.3d | Single Family Site-Built Housing¦Manufactured Housing¦Multifamily Housing |  | Surface is clean and ready to accept sealant |  | Remove any material from the sealing area that will prevent full adhesion of the selected sealant | Black Line | English
Air Sealing | 3 | General Pressure Boundary | 3.01 | 3.0102 | Specific Air Sealing | 3.0102.3 | Sealing Tongue and Groove Surfaces | Airtight, durable, safe, and aesthetic seal that remains in place and prevents air movement @ 50 Pascals of pressure |  |  |  | Black Line |  | English | Sealant application | 3.0102.3e | Single Family Site-Built Housing¦Manufactured Housing¦Multifamily Housing |  | Fully adhered, airtight, durable, and aesthetic seal |  | Apply a continuous seal at all seams, cracks, joints, edges, penetrations, and connections of the backing material while applying sufficient pressure to push sealant into any gaps or cracks and contact any backing or infill material required No sealant may be visible in the living space | Black Line | English
Air Sealing | 3 | General Pressure Boundary | 3.01 | 3.0102 | Specific Air Sealing | 3.0102.4 | Sealing Firewalls | Restore firewall functionality with safe, durable, airtight sealing that remains in place and prevents air movement @ 50 Pascals of pressure |  |  |  | Black Line |  | English | Sealant selection | 3.0102.4a | Single Family Site-Built Housing¦Multifamily Housing |  | Select safe and effective sealants |  | Select sealants that: are compatible with their intended surfaces, allow for differential expansion and contraction between dissimilar materials, meet the requirements of the applicable fire safety code (e.g. thermal or ignition barriers), and for use inside the pressure boundary select low volatile organic compound (VOC) sealants that meet independent testing and verification protocols | Black Line | English
Air Sealing | 3 | General Pressure Boundary | 3.01 | 3.0102 | Specific Air Sealing | 3.0102.4 | Sealing Firewalls | Restore firewall functionality with safe, durable, airtight sealing that remains in place and prevents air movement @ 50 Pascals of pressure |  |  |  | Black Line |  | English | Material selection | 3.0102.4b | Single Family Site-Built Housing¦Multifamily Housing |  | Select safe and effective materials |  | Select materials that: adequately support applied load and are permanent air barriers, meet the requirements of the applicable fire safety code (e.g. thermal or ignition barriers), and for use inside the pressure boundary select low volatile organic compound (VOC) materials that meet independent testing and verification protocols | Black Line | English
Air Sealing | 3 | General Pressure Boundary | 3.01 | 3.0102 | Specific Air Sealing | 3.0102.4 | Sealing Firewalls | Restore firewall functionality with safe, durable, airtight sealing that remains in place and prevents air movement @ 50 Pascals of pressure |  |  |  | Black Line |  | English | Backing and infill | 3.0102.4c | Single Family Site-Built Housing¦Multifamily Housing |  | Prevent excessive sealant movement |  | Install backing or infill in any gap or crack greater than 1/4" Install rigid backing or infill for gaps or cracks greater than 3" using mechanical fasteners Once installed, backing or infill will not bend, sag, or move | Black Line | English
Air Sealing | 3 | General Pressure Boundary | 3.01 | 3.0102 | Specific Air Sealing | 3.0102.4 | Sealing Firewalls | Restore firewall functionality with safe, durable, airtight sealing that remains in place and prevents air movement @ 50 Pascals of pressure |  |  |  | Black Line |  | English | Surface preparation | 3.0102.4d | Single Family Site-Built Housing¦Multifamily Housing |  | Surface is clean and ready to accept sealant |  | Remove any material from the sealing area that will prevent full adhesion of the selected sealant | Black Line | English
Air Sealing | 3 | General Pressure Boundary | 3.01 | 3.0102 | Specific Air Sealing | 3.0102.4 | Sealing Firewalls | Restore firewall functionality with safe, durable, airtight sealing that remains in place and prevents air movement @ 50 Pascals of pressure |  |  |  | Black Line |  | English | Sealant application | 3.0102.4e | Single Family Site-Built Housing¦Multifamily Housing |  | Fully adhered, airtight, and durable seal |  | Apply a continuous seal at all seams, cracks, joints, edges, penetrations, and connections of the firewall while applying sufficient pressure to push sealant into any gaps or cracks and contact any backing or infill material required If firewall assembly is not monolithic (e.g., balloon framing, CMU, open chase, attic bypass, or with similar penetration through the attic floor plane), attic floor plane penetrations within the firewall assembly will be accessed through the firewall, fully sealed, and firewall surface restored to prevent current or future breaches of the firewall below the attic floor plane from establishing an air flow path to the attic space | Black Line | English
Air Sealing | 3 | General Pressure Boundary | 3.01 | 3.0102 | Specific Air Sealing | 3.0102.9 | Sealing Dropped Soffits/Bulkheads | Airtight, safe, durable seals that remain in place, and prevent moisture and air movement @ 50 Pascals of pressure |  |  |  | Black Line |  | English | Sealant selection | 3.0102.9a | Single Family Site-Built Housing¦Manufactured Housing¦Multifamily Housing |  | Select safe and effective sealants |  | Select sealants that: are compatible with their intended surfaces, allow for differential expansion and contraction between dissimilar materials, meet the requirements of the applicable fire safety code (e.g. thermal or ignition barriers), and for use inside the pressure boundary select low volatile organic compound (VOC) sealants that meet independent testing and verification protocols | Black Line | English
Air Sealing | 3 | General Pressure Boundary | 3.01 | 3.0102 | Specific Air Sealing | 3.0102.9 | Sealing Dropped Soffits/Bulkheads | Airtight, safe, durable seals that remain in place, and prevent moisture and air movement @ 50 Pascals of pressure |  |  |  | Black Line |  | English | Material selection | 3.0102.9b | Single Family Site-Built Housing¦Manufactured Housing¦Multifamily Housing |  | Select safe and effective materials |  | Select materials that: adequately support applied load and are permanent air barriers, meet the requirements of the applicable fire safety code (e.g. thermal or ignition barriers), and for use inside the pressure boundary select low volatile organic compound (VOC) materials that meet independent testing and verification protocols | Black Line | English
Air Sealing | 3 | General Pressure Boundary | 3.01 | 3.0102 | Specific Air Sealing | 3.0102.9 | Sealing Dropped Soffits/Bulkheads | Airtight, safe, durable seals that remain in place, and prevent moisture and air movement @ 50 Pascals of pressure |  |  |  | Black Line |  | English | Support | 3.0102.9c | Single Family Site-Built Housing¦Manufactured Housing¦Multifamily Housing |  | Ensure sealing materials remain in place and support applied loads |  | Install support material for spans wider than 24", except when air barrier material is rated to span greater distance under load (e.g., wind, insulation) Support material installed for any walking/working surface (attics or floors) will support the weight of a worker and any insulation applied in the area | Black Line | English
Air Sealing | 3 | General Pressure Boundary | 3.01 | 3.0102 | Specific Air Sealing | 3.0102.9 | Sealing Dropped Soffits/Bulkheads | Airtight, safe, durable seals that remain in place, and prevent moisture and air movement @ 50 Pascals of pressure |  |  |  | Black Line |  | English | Surface preparation | 3.0102.9d | Single Family Site-Built Housing¦Manufactured Housing¦Multifamily Housing |  | Surface is clean and ready to accept sealant |  | Remove any material from the sealing area that will prevent full adhesion of the selected sealant | Black Line | English
Air Sealing | 3 | General Pressure Boundary | 3.01 | 3.0102 | Specific Air Sealing | 3.0102.9 | Sealing Dropped Soffits/Bulkheads | Airtight, safe, durable seals that remain in place, and prevent moisture and air movement @ 50 Pascals of pressure |  |  |  | Black Line |  | English | Install air barrier | 3.0102.9e | Single Family Site-Built Housing¦Manufactured Housing¦Multifamily Housing |  | Pressure boundary aligned |  | Install rigid air barrier material over the entire soffit opening in alignment with the attic's pressure boundary | Black Line | English
Air Sealing | 3 | General Pressure Boundary | 3.01 | 3.0102 | Specific Air Sealing | 3.0102.9 | Sealing Dropped Soffits/Bulkheads | Airtight, safe, durable seals that remain in place, and prevent moisture and air movement @ 50 Pascals of pressure |  |  |  | Black Line |  | English | Attachment | 3.0102.9f | Single Family Site-Built Housing¦Manufactured Housing¦Multifamily Housing |  | Durable attachment |  | Mechanically fasten air barrier material to prevent movement | Black Line | English
Air Sealing | 3 | General Pressure Boundary | 3.01 | 3.0102 | Specific Air Sealing | 3.0102.9 | Sealing Dropped Soffits/Bulkheads | Airtight, safe, durable seals that remain in place, and prevent moisture and air movement @ 50 Pascals of pressure |  |  |  | Black Line |  | English | Sealant application | 3.0102.9g | Single Family Site-Built Housing¦Manufactured Housing¦Multifamily Housing |  | Fully adhered, airtight, and durable seal |  | Apply a continuous seal at all seams, cracks, joints, edges, penetrations, and connections of the soffit while applying sufficient pressure to push sealant into any gaps or cracks and contact any backing or infill material required | Black Line | English
Air Sealing | 3 | General Pressure Boundary | 3.01 | 3.0102 | Specific Air Sealing | 3.0102.9 | Sealing Dropped Soffits/Bulkheads | Airtight, safe, durable seals that remain in place, and prevent moisture and air movement @ 50 Pascals of pressure |  |  |  | Black Line |  | English | High-temperature application | 3.0102.9h | Single Family Site-Built Housing¦Manufactured Housing¦Multifamily Housing |  | Prevent a fire hazard |  | Install only noncombustible materials and sealants with an ASTM E136 listing in contact with any device producing 200 degrees F or more (chimneys, vents, flues, etc.) | Black Line | English
Air Sealing | 3 | General Pressure Boundary | 3.01 | 3.0103 | Intentional Attic Openings | 3.0103.1 | Access Doors and Hatches | Attic access door safely and durably sealed and insulated to prevent air movement @ 50 Pascals of pressure |  |  |  | Black Line |  | English | Sealant selection | 3.0103.1a | Single Family Site-Built Housing¦Manufactured Housing¦Multifamily Housing |  | Select safe and effective sealants |  | Select sealants that: are compatible with their intended surfaces, allow for differential expansion and contraction between dissimilar materials, meet the requirements of the applicable fire safety code (e.g. thermal or ignition barriers), and for use inside the pressure boundary select low volatile organic compound (VOC) sealants that meet independent testing and verification protocols | Black Line | English
Air Sealing | 3 | General Pressure Boundary | 3.01 | 3.0103 | Intentional Attic Openings | 3.0103.1 | Access Doors and Hatches | Attic access door safely and durably sealed and insulated to prevent air movement @ 50 Pascals of pressure |  |  |  | Black Line |  | English | Material selection | 3.0103.1b | Single Family Site-Built Housing¦Manufactured Housing¦Multifamily Housing |  | Select safe and effective materials |  | Select materials that: adequately support applied load and are permanent air barriers, meet the requirements of the applicable fire safety code (e.g. thermal or ignition barriers), and for use inside the pressure boundary select low volatile organic compound (VOC) materials that meet independent testing and verification protocols | Black Line | English
Air Sealing | 3 | General Pressure Boundary | 3.01 | 3.0103 | Intentional Attic Openings | 3.0103.1 | Access Doors and Hatches | Attic access door safely and durably sealed and insulated to prevent air movement @ 50 Pascals of pressure |  |  |  | Black Line |  | English | Surface preparation | 3.0103.1c | Single Family Site-Built Housing¦Manufactured Housing¦Multifamily Housing |  | Surface is clean and ready to accept sealant |  | Remove any material from the sealing area that will prevent full adhesion of the selected sealant | Black Line | English
Air Sealing | 3 | General Pressure Boundary | 3.01 | 3.0103 | Intentional Attic Openings | 3.0103.1 | Access Doors and Hatches | Attic access door safely and durably sealed and insulated to prevent air movement @ 50 Pascals of pressure |  |  |  | Black Line |  | English | Seal framing | 3.0103.1d | Single Family Site-Built Housing¦Manufactured Housing¦Multifamily Housing |  | Prevent air and moisture movement |  | Apply a continuous seal at all seams, cracks, joints, and edges of access framing while applying sufficient pressure to push sealant into any gaps or cracks and contact any backing or infill material required | Black Line | English
Air Sealing | 3 | General Pressure Boundary | 3.01 | 3.0103 | Intentional Attic Openings | 3.0103.1 | Access Doors and Hatches | Attic access door safely and durably sealed and insulated to prevent air movement @ 50 Pascals of pressure |  |  |  | Black Line |  | English | Seal access panel | 3.0103.1e | Single Family Site-Built Housing¦Manufactured Housing¦Multifamily Housing |  | Prevent air and moisture movement |  | Seal access using gaskets, weather stripping or equivalent method Permanently attach gaskets, weatherstripping, etc. per manufacturer's instructions Secure attic door or hatch with a latch, lock or frictionally engaging components | Black Line | English
Air Sealing | 3 | General Pressure Boundary | 3.01 | 3.0103 | Intentional Attic Openings | 3.0103.1 | Access Doors and Hatches | Attic access door safely and durably sealed and insulated to prevent air movement @ 50 Pascals of pressure |  |  |  | Black Line |  | English | Damming | 3.0103.1f | Single Family Site-Built Housing¦Manufactured Housing¦Multifamily Housing |  | Prevent insulation movement |  | Install a rigid and durable dam having a height greater than the insulation at attic opening and does not interfere with the operation of the access | Black Line | English
Air Sealing | 3 | General Pressure Boundary | 3.01 | 3.0103 | Intentional Attic Openings | 3.0103.1 | Access Doors and Hatches | Attic access door safely and durably sealed and insulated to prevent air movement @ 50 Pascals of pressure |  |  |  | Black Line |  | English | Insulate opening | 3.0103.1g | Single Family Site-Built Housing¦Manufactured Housing¦Multifamily Housing |  | Align thermal barrier |  | Insulate access to the same R-value as adjoining insulated assembly Permanently fasten insulation to access in complete contact with the air barrier | Black Line | English
Air Sealing | 3 | General Pressure Boundary | 3.01 | 3.0103 | Intentional Attic Openings | 3.0103.1 | Access Doors and Hatches | Attic access door safely and durably sealed and insulated to prevent air movement @ 50 Pascals of pressure |  |  |  | Black Line |  | English | Durability | 3.0103.1h | Single Family Site-Built Housing¦Manufactured Housing¦Multifamily Housing |  | Ensure minimum service life |  | Completed measure will have a minimum expected service life of 20 years | Black Line | English
Air Sealing | 3 | General Pressure Boundary | 3.01 | 3.0103 | Intentional Attic Openings | 3.0103.2 | Exterior Roof Access Panels and Hatches | Operable, safe, weathertight and insulated roof access |  |  |  | Black Line |  | English | Sealant selection | 3.0103.2a | Multifamily Housing |  | Select safe and effective sealants |  | Select sealants that: are compatible with their intended surfaces, allow for differential expansion and contraction between dissimilar materials, meet the requirements of the applicable fire safety code (e.g. thermal or ignition barriers), and for use inside the pressure boundary select low volatile organic compound (VOC) sealants that meet independent testing and verification protocols | Black Line | English
Air Sealing | 3 | General Pressure Boundary | 3.01 | 3.0103 | Intentional Attic Openings | 3.0103.2 | Exterior Roof Access Panels and Hatches | Operable, safe, weathertight and insulated roof access |  |  |  | Black Line |  | English | Material selection | 3.0103.2b | Multifamily Housing |  | Select safe and effective materials |  | Select materials that: adequately support applied load and are permanent air barriers, meet the requirements of the applicable fire safety code (e.g. thermal or ignition barriers), and for use inside the pressure boundary select low volatile organic compound (VOC) materials that meet independent testing and verification protocols | Black Line | English
Air Sealing | 3 | General Pressure Boundary | 3.01 | 3.0103 | Intentional Attic Openings | 3.0103.2 | Exterior Roof Access Panels and Hatches | Operable, safe, weathertight and insulated roof access |  |  |  | Black Line |  | English | Roof access operation and fit | 3.0103.2c | Multifamily Housing |  | Proper operation of roof access system |  | Repair or adjust roof access to properly fit the curb/jamb and allow for ease of operation (e.g., hardware adjustment and/or replacement) | Black Line | English
Air Sealing | 3 | General Pressure Boundary | 3.01 | 3.0103 | Intentional Attic Openings | 3.0103.2 | Exterior Roof Access Panels and Hatches | Operable, safe, weathertight and insulated roof access |  |  |  | Black Line |  | English | Surface preparation | 3.0103.2d | Multifamily Housing |  | Surface is clean and ready to accept sealant |  | Remove any material from the sealing area that will prevent full adhesion of the selected sealant | Black Line | English
Air Sealing | 3 | General Pressure Boundary | 3.01 | 3.0103 | Intentional Attic Openings | 3.0103.2 | Exterior Roof Access Panels and Hatches | Operable, safe, weathertight and insulated roof access |  |  |  | Black Line |  | English | Frame/curb sealing | 3.0103.2e | Multifamily Housing |  | Weathertight roof access frame/curb |  | Seal access frame/curb to both the exterior and interior side of the roof/wall Seal roof access stop to frame/curb Seal abandoned penetrations in the existing frame/curb | Black Line | English
Air Sealing | 3 | General Pressure Boundary | 3.01 | 3.0103 | Intentional Attic Openings | 3.0103.2 | Exterior Roof Access Panels and Hatches | Operable, safe, weathertight and insulated roof access |  |  |  | Black Line |  | English | Insulation | 3.0103.2f | Multifamily Housing |  | Achieve uniform R-value on the roof access sufficient to prevent condensation |  | Insulate access with non-compressible insulation to an R-value sufficient to prevent condensation on either the conditioned or unconditioned side, based on local climate conditions Hatch curb will be durably insulated where feasible | Black Line | English
Air Sealing | 3 | General Pressure Boundary | 3.01 | 3.0103 | Intentional Attic Openings | 3.0103.2 | Exterior Roof Access Panels and Hatches | Operable, safe, weathertight and insulated roof access |  |  |  | Black Line |  | English | Fire safety | 3.0103.2g | Multifamily Housing |  | Maintain fire rating/performance |  | When access hatches are part of a fire-resistance-rated assembly or are used for smoke or heat removal, added materials are not permitted | Black Line | English
Air Sealing | 3 | General Pressure Boundary | 3.01 | 3.0103 | Intentional Attic Openings | 3.0103.4 | Tenting of Wet Sprinkler Systems | Contiguous thermal and pressure boundary that prevents sprinkler system from freezing |  |  |  | Black Line |  | English | Sealant selection | 3.0103.4a | Single Family Site-Built Housing¦Multifamily Housing |  | Select safe and effective sealants |  | Select sealants that: are compatible with their intended surfaces, allow for differential expansion and contraction between dissimilar materials, meet the requirements of the applicable fire safety code (e.g. thermal or ignition barriers), and for use inside the pressure boundary select low volatile organic compound (VOC) sealants that meet independent testing and verification protocols | Black Line | English
Air Sealing | 3 | General Pressure Boundary | 3.01 | 3.0103 | Intentional Attic Openings | 3.0103.4 | Tenting of Wet Sprinkler Systems | Contiguous thermal and pressure boundary that prevents sprinkler system from freezing |  |  |  | Black Line |  | English | Material selection | 3.0103.4b | Single Family Site-Built Housing¦Multifamily Housing |  | Select safe and effective materials |  | Select materials that: adequately support applied load and are permanent air barriers, meet the requirements of the applicable fire safety code (e.g. thermal or ignition barriers), and for use inside the pressure boundary select low volatile organic compound (VOC) materials that meet independent testing and verification protocols | Black Line | English
Air Sealing | 3 | General Pressure Boundary | 3.01 | 3.0103 | Intentional Attic Openings | 3.0103.4 | Tenting of Wet Sprinkler Systems | Contiguous thermal and pressure boundary that prevents sprinkler system from freezing |  |  |  | Black Line |  | English | Enclosure construction | 3.0103.4c | Single Family Site-Built Housing¦Multifamily Housing |  | Durably enclose entire sprinkler system |  | Install a rigid enclosure around entire sprinkler system exposed within the attic maintaining a minimum 3" clearance from all portions of the system | Black Line | English
Air Sealing | 3 | General Pressure Boundary | 3.01 | 3.0103 | Intentional Attic Openings | 3.0103.4 | Tenting of Wet Sprinkler Systems | Contiguous thermal and pressure boundary that prevents sprinkler system from freezing |  |  |  | Black Line |  | English | Insulation | 3.0103.4d | Single Family Site-Built Housing¦Multifamily Housing |  | Prevent sprinkler system from freezing |  | Insulate enclosure to an equivalent R-value as the rest of the attic | Black Line | English
Air Sealing | 3 | General Pressure Boundary | 3.01 | 3.0103 | Intentional Attic Openings | 3.0103.4 | Tenting of Wet Sprinkler Systems | Contiguous thermal and pressure boundary that prevents sprinkler system from freezing |  |  |  | Black Line |  | English | Air sealing | 3.0103.4e | Single Family Site-Built Housing¦Multifamily Housing |  | Fully adhered, safe, and durable sealant |  | Apply a continuous seal at all seams, cracks, joints, edges, penetrations, and connections of the enclosure while applying sufficient pressure to push sealant into any gaps or cracks and contact any backing or infill material required Sealant exposed to the interior of the enclosure must meet the same fire rating as the enclosure | Black Line | English
Air Sealing | 3 | General Pressure Boundary | 3.01 | 3.0103 | Intentional Attic Openings | 3.0103.4 | Tenting of Wet Sprinkler Systems | Contiguous thermal and pressure boundary that prevents sprinkler system from freezing |  |  |  | Black Line |  | English | Fire safety | 3.0103.4f | Single Family Site-Built Housing¦Multifamily Housing |  | Prevent fire hazards |  | Install only noncombustible materials and sealants with an ASTM E136 listing in contact with any device producing 200 degrees F or more (chimneys, vents, flues, etc.)Foam plastics, where permissible, will be provided with ignition and thermal barriers as required by applicable fire safety code | Black Line | English
Air Sealing | 3 | General Pressure Boundary | 3.01 | 3.0104 | Foundation Spaces | 3.0104.1 | Closed Crawlspace Air Sealing | Reduce moisture, soil gases, and pests in foundation spaces with durable seals that remain in place and prevent air movement @ 50 Pascals of pressure |  |  |  | Black Line |  | English | Pre-work qualifications | 3.0104.1a | Single Family Site-Built Housing¦Multifamily Housing |  | Prevent bulk moisture intrusion |  | Verify that all exterior bulk moisture is directed away from the foundation with appropriate drainage techniques and exterior foundation drainage details are functioning properly (e.g. rain screens, weep holes) | Black Line | English
Air Sealing | 3 | General Pressure Boundary | 3.01 | 3.0104 | Foundation Spaces | 3.0104.1 | Closed Crawlspace Air Sealing | Reduce moisture, soil gases, and pests in foundation spaces with durable seals that remain in place and prevent air movement @ 50 Pascals of pressure |  |  |  | Black Line |  | English | Sealant selection | 3.0104.1b | Single Family Site-Built Housing¦Multifamily Housing |  | Select safe and effective sealants |  | Select sealants that: are compatible with their intended surfaces, allow for differential expansion and contraction between dissimilar materials, meet the requirements of the applicable fire safety code (e.g. thermal or ignition barriers), and for use inside the pressure boundary select low volatile organic compound (VOC) sealants that meet independent testing and verification protocols | Black Line | English
Air Sealing | 3 | General Pressure Boundary | 3.01 | 3.0104 | Foundation Spaces | 3.0104.1 | Closed Crawlspace Air Sealing | Reduce moisture, soil gases, and pests in foundation spaces with durable seals that remain in place and prevent air movement @ 50 Pascals of pressure |  |  |  | Black Line |  | English | Material selection | 3.0104.1c | Single Family Site-Built Housing¦Multifamily Housing |  | Select safe and effective materials |  | Select materials that: adequately support applied load and are permanent air barriers, meet the requirements of the applicable fire safety code (e.g. thermal or ignition barriers), for use inside the pressure boundary select low volatile organic compound (VOC) materials that meet independent testing and verification protocols, and pest-resistant materials that are rated for ground contact anywhere they are in contact with the exterior foundation walls, piers, or bare earth | Black Line | English
Air Sealing | 3 | General Pressure Boundary | 3.01 | 3.0104 | Foundation Spaces | 3.0104.1 | Closed Crawlspace Air Sealing | Reduce moisture, soil gases, and pests in foundation spaces with durable seals that remain in place and prevent air movement @ 50 Pascals of pressure |  |  |  | Black Line |  | English | Backing and infill | 3.0104.1d | Single Family Site-Built Housing¦Multifamily Housing |  | Prevent pest intrusion and secure sealants |  | Install steel wool or other pest-proof material as infill in gaps greater than 1/4" before sealing | Black Line | English
Air Sealing | 3 | General Pressure Boundary | 3.01 | 3.0104 | Foundation Spaces | 3.0104.1 | Closed Crawlspace Air Sealing | Reduce moisture, soil gases, and pests in foundation spaces with durable seals that remain in place and prevent air movement @ 50 Pascals of pressure |  |  |  | Black Line |  | English | Support | 3.0104.1e | Single Family Site-Built Housing¦Multifamily Housing |  | Air barrier materials remain in place and support applied loads |  | Install support material for spans wider than 24", except when air barrier material is rated to span greater distance under load (e.g., wind, insulation) | Black Line | English
Air Sealing | 3 | General Pressure Boundary | 3.01 | 3.0104 | Foundation Spaces | 3.0104.1 | Closed Crawlspace Air Sealing | Reduce moisture, soil gases, and pests in foundation spaces with durable seals that remain in place and prevent air movement @ 50 Pascals of pressure |  |  |  | Black Line |  | English | Surface preparation | 3.0104.1f | Single Family Site-Built Housing¦Multifamily Housing |  | Surface is clean and ready to accept sealant |  | Remove any material from the sealing area that will prevent full adhesion of the selected sealant | Black Line | English
Air Sealing | 3 | General Pressure Boundary | 3.01 | 3.0104 | Foundation Spaces | 3.0104.1 | Closed Crawlspace Air Sealing | Reduce moisture, soil gases, and pests in foundation spaces with durable seals that remain in place and prevent air movement @ 50 Pascals of pressure |  |  |  | Black Line |  | English | Existing vent openings | 3.0104.1g | Single Family Site-Built Housing¦Multifamily Housing |  | Fully aligned pressure boundary |  | Permanently close vent openings using a durable, rigid, and pest resistant material | Black Line | English
Air Sealing | 3 | General Pressure Boundary | 3.01 | 3.0104 | Foundation Spaces | 3.0104.1 | Closed Crawlspace Air Sealing | Reduce moisture, soil gases, and pests in foundation spaces with durable seals that remain in place and prevent air movement @ 50 Pascals of pressure |  |  |  | Black Line |  | English | Air sealing | 3.0104.1h | Single Family Site-Built Housing¦Multifamily Housing |  | Prevent air and moisture intrusion |  | Apply a continuous seal at all seams, cracks, joints, penetrations, and connections of foundation walls, sills, floors, etc. that are adjacent to unconditioned spaces while applying sufficient pressure to push sealant into any gaps or cracks and contact any backing or infill material required Weatherstrip exterior access doors/hatches and seal door/hatch framing using compatible sealant | Black Line | English
Air Sealing | 3 | General Pressure Boundary | 3.01 | 3.0104 | Foundation Spaces | 3.0104.1 | Closed Crawlspace Air Sealing | Reduce moisture, soil gases, and pests in foundation spaces with durable seals that remain in place and prevent air movement @ 50 Pascals of pressure |  |  |  | Black Line |  | English | Adjacent spaces | 3.0104.1i | Single Family Site-Built Housing¦Multifamily Housing |  | Prevent moisture intrusion |  | Install a continuous air barrier and vapor barrier between adjacent unconditioned spaces and closed crawlspace | Black Line | English
Air Sealing | 3 | General Pressure Boundary | 3.01 | 3.0104 | Foundation Spaces | 3.0104.1 | Closed Crawlspace Air Sealing | Reduce moisture, soil gases, and pests in foundation spaces with durable seals that remain in place and prevent air movement @ 50 Pascals of pressure |  |  |  | Black Line |  | English | Fire safety | 3.0104.1j | Single Family Site-Built Housing¦Multifamily Housing |  | Prevent fire hazards |  | Install only noncombustible materials and sealants in contact with any device producing 200 degrees F or more (chimneys, vents, flues, etc.) Foam plastics, where permissible, will be provided with ignition and thermal barriers as required by applicable fire safety code | Black Line | English
Air Sealing | 3 | General Pressure Boundary | 3.01 | 3.0104 | Foundation Spaces | 3.0104.2 | Installing New Crawlspace Access | Provide safe, durable, and appropriate access that remains in place and prevents air movement between conditioned and unconditioned spaces @ 50 Pascals of pressure |  |  |  | Black Line |  | English | Sealant selection | 3.0104.2a | Single Family Site-Built Housing¦Multifamily Housing |  | Select safe and effective sealants |  | Select sealants that: are compatible with their intended surfaces, allow for differential expansion and contraction between dissimilar materials, meet the requirements of the applicable fire safety code (e.g. thermal or ignition barriers), and for use inside the pressure boundary select low volatile organic compound (VOC) sealants that meet independent testing and verification protocols | Black Line | English
Air Sealing | 3 | General Pressure Boundary | 3.01 | 3.0104 | Foundation Spaces | 3.0104.2 | Installing New Crawlspace Access | Provide safe, durable, and appropriate access that remains in place and prevents air movement between conditioned and unconditioned spaces @ 50 Pascals of pressure |  |  |  | Black Line |  | English | Material selection | 3.0104.2b | Single Family Site-Built Housing¦Multifamily Housing |  | Select safe and effective materials |  | Select materials that: adequately support applied load and are permanent air barriers, meet the requirements of the applicable fire safety code (e.g. thermal or ignition barriers), for use inside the pressure boundary select low volatile organic compound (VOC) materials that meet independent testing and verification protocols, and pest-resistant materials that are rated for ground contact anywhere they are in contact with the exterior foundation walls, piers, or bare earth | Black Line | English
Air Sealing | 3 | General Pressure Boundary | 3.01 | 3.0104 | Foundation Spaces | 3.0104.2 | Installing New Crawlspace Access | Provide safe, durable, and appropriate access that remains in place and prevents air movement between conditioned and unconditioned spaces @ 50 Pascals of pressure |  |  |  | Black Line |  | English | Backing and infill | 3.0104.2c | Single Family Site-Built Housing¦Multifamily Housing |  | Prevent pest intrusion and secure sealants |  | Install steel wool or other pest-proof material as infill in gaps greater than 1/4" before sealing | Black Line | English
Air Sealing | 3 | General Pressure Boundary | 3.01 | 3.0104 | Foundation Spaces | 3.0104.2 | Installing New Crawlspace Access | Provide safe, durable, and appropriate access that remains in place and prevents air movement between conditioned and unconditioned spaces @ 50 Pascals of pressure |  |  |  | Black Line |  | English | Surface preparation | 3.0104.2d | Single Family Site-Built Housing¦Multifamily Housing |  | Surface is clean and ready to accept sealant |  | Remove any material from the sealing area that will prevent full adhesion of the selected sealant | Black Line | English
Air Sealing | 3 | General Pressure Boundary | 3.01 | 3.0104 | Foundation Spaces | 3.0104.2 | Installing New Crawlspace Access | Provide safe, durable, and appropriate access that remains in place and prevents air movement between conditioned and unconditioned spaces @ 50 Pascals of pressure |  |  |  | Black Line |  | English | Access construction | 3.0104.2e | Single Family Site-Built Housing¦Multifamily Housing |  | Provide adequate access to foundation space |  | Access openings through the floor will be a minimum of 18" by 24" or as constrained by existing framing members Openings through a perimeter wall will be not less than 16" by 24" or as constrained by existing framing members When any portion of the through-wall access is below grade, an area way not less than 16" by 24" will be provided Under-floor spaces containing appliances will be provided with an unobstructed access large enough to remove the largest appliance but not less than 30" high and 22" wide and no more than 20 feet away from the appliance measured along the center line of the passageway from the opening to the appliance | Black Line | English
Air Sealing | 3 | General Pressure Boundary | 3.01 | 3.0104 | Foundation Spaces | 3.0104.2 | Installing New Crawlspace Access | Provide safe, durable, and appropriate access that remains in place and prevents air movement between conditioned and unconditioned spaces @ 50 Pascals of pressure |  |  |  | Black Line |  | English | Appliance access | 3.0104.2f | Single Family Site-Built Housing¦Multifamily Housing |  | Provide adequate access to appliances in foundation spaces |  | A level service space at least 30" deep and 30" wide will be present at the front or service side of the appliance If the depth of the passageway or the service space exceeds 12" below the adjoining grade, the walls of the passageway will be lined with concrete or masonry extending 4" above the adjoining grade in accordance with Chapter 4 IRC | Black Line | English
Air Sealing | 3 | General Pressure Boundary | 3.01 | 3.0104 | Foundation Spaces | 3.0104.2 | Installing New Crawlspace Access | Provide safe, durable, and appropriate access that remains in place and prevents air movement between conditioned and unconditioned spaces @ 50 Pascals of pressure |  |  |  | Black Line |  | English | Air sealing | 3.0104.2g | Single Family Site-Built Housing¦Multifamily Housing |  | Prevent air, moisture, and pest intrusion |  | Apply a continuous seal at all seams, cracks, joints, penetrations, and connections of access framing while applying sufficient pressure to push sealant into any gaps or cracks and contact any backing or infill material required Install weather stripping, gaskets, or equivalent to exterior access doors/hatches | Black Line | English
Air Sealing | 3 | General Pressure Boundary | 3.01 | 3.0104 | Foundation Spaces | 3.0104.2 | Installing New Crawlspace Access | Provide safe, durable, and appropriate access that remains in place and prevents air movement between conditioned and unconditioned spaces @ 50 Pascals of pressure |  |  |  | Black Line |  | English | Security | 3.0104.2h | Single Family Site-Built Housing¦Multifamily Housing |  | Prevent unauthorized access |  | Install a latch, clasp, handle or equivalent that securely fastens access door/hatch closed and is designed for an optional lock installation | Black Line | English
Air Sealing | 3 | General Pressure Boundary | 3.01 | 3.0104 | Foundation Spaces | 3.0104.3 | Slab Foundation Sealing | Effective, durable air barrier between the conditioned space and the ground that remains in place and prevents air movement @ 50 Pascals of pressure |  |  |  | Black Line |  | English | Sealant selection | 3.0104.3a | Single Family Site-Built Housing¦Multifamily Housing |  | Select safe and effective sealants |  | Select sealants that: are compatible with their intended surfaces, allow for differential expansion and contraction between dissimilar materials, meet the requirements of the applicable fire safety code (e.g. thermal or ignition barriers), and for use inside the pressure boundary select low volatile organic compound (VOC) sealants that meet independent testing and verification protocols | Black Line | English
Air Sealing | 3 | General Pressure Boundary | 3.01 | 3.0104 | Foundation Spaces | 3.0104.3 | Slab Foundation Sealing | Effective, durable air barrier between the conditioned space and the ground that remains in place and prevents air movement @ 50 Pascals of pressure |  |  |  | Black Line |  | English | Material selection | 3.0104.3b | Single Family Site-Built Housing¦Multifamily Housing |  | Select safe and effective materials |  | Select materials that: adequately support applied load and are permanent air barriers, meet the requirements of the applicable fire safety code (e.g. thermal or ignition barriers), for use inside the pressure boundary select low volatile organic compound (VOC) materials that meet independent testing and verification protocols, and pest-resistant materials that are rated for ground contact anywhere they are in contact with the exterior foundation walls, piers, or bare earth | Black Line | English
Air Sealing | 3 | General Pressure Boundary | 3.01 | 3.0104 | Foundation Spaces | 3.0104.3 | Slab Foundation Sealing | Effective, durable air barrier between the conditioned space and the ground that remains in place and prevents air movement @ 50 Pascals of pressure |  |  |  | Black Line |  | English | Backing and infill | 3.0104.3c | Single Family Site-Built Housing¦Multifamily Housing |  | Prevent pest intrusion and secure sealants |  | Install steel wool or other pest-proof material as infill in gaps greater than 1/4" before sealing | Black Line | English
Air Sealing | 3 | General Pressure Boundary | 3.01 | 3.0104 | Foundation Spaces | 3.0104.3 | Slab Foundation Sealing | Effective, durable air barrier between the conditioned space and the ground that remains in place and prevents air movement @ 50 Pascals of pressure |  |  |  | Black Line |  | English | Surface preparation | 3.0104.3d | Single Family Site-Built Housing¦Multifamily Housing |  | Surface is clean and ready to accept sealant |  | Remove any material from the sealing area that will prevent full adhesion of the selected sealant | Black Line | English
Air Sealing | 3 | General Pressure Boundary | 3.01 | 3.0104 | Foundation Spaces | 3.0104.3 | Slab Foundation Sealing | Effective, durable air barrier between the conditioned space and the ground that remains in place and prevents air movement @ 50 Pascals of pressure |  |  |  | Black Line |  | English | Air sealing | 3.0104.3e | Single Family Site-Built Housing¦Multifamily Housing |  | Prevent air, moisture, and pest intrusion |  | Apply a continuous seal at all seams, cracks, joints, penetrations, and connections of the slab while applying sufficient pressure to push sealant into any gaps or cracks and contact any backing or infill material required | Black Line | English
Air Sealing | 3 | General Pressure Boundary | 3.01 | 3.0104 | Foundation Spaces | 3.0104.3 | Slab Foundation Sealing | Effective, durable air barrier between the conditioned space and the ground that remains in place and prevents air movement @ 50 Pascals of pressure |  |  |  | Black Line |  | English | High-temperature application | 3.0104.3f | Single Family Site-Built Housing¦Multifamily Housing |  | Prevent a fire hazard |  | Install only noncombustible materials and sealants with an ASTM E136 listing in contact with any device producing 200 degrees F or more (chimneys, vents, flues, etc.) | Black Line | English
Air Sealing | 3 | General Pressure Boundary | 3.01 | 3.0104 | Foundation Spaces | 3.0104.4 | Covers for Intentional Slab Penetrations | Reduce moisture, soil gases, and pests in foundation spaces |  |  |  | Black Line |  | English | Sealant selection | 3.0104.4a | Single Family Site-Built Housing¦Multifamily Housing |  | Select safe and effective sealants |  | Select sealants that: are compatible with their intended surfaces, allow for differential expansion and contraction between dissimilar materials, meet the requirements of the applicable fire safety code (e.g. thermal or ignition barriers), and for use inside the pressure boundary select low volatile organic compound (VOC) sealants that meet independent testing and verification protocols | Black Line | English
Air Sealing | 3 | General Pressure Boundary | 3.01 | 3.0104 | Foundation Spaces | 3.0104.4 | Covers for Intentional Slab Penetrations | Reduce moisture, soil gases, and pests in foundation spaces |  |  |  | Black Line |  | English | Material selection | 3.0104.4b | Single Family Site-Built Housing¦Multifamily Housing |  | Select safe and effective materials |  | Select materials that: adequately support applied load and are permanent air barriers, meet the requirements of the applicable fire safety code (e.g. thermal or ignition barriers), for use inside the pressure boundary select low volatile organic compound (VOC) materials that meet independent testing and verification protocols, and pest-resistant materials that are rated for ground contact anywhere they are in contact with the exterior foundation walls, piers, or bare earth | Black Line | English
Air Sealing | 3 | General Pressure Boundary | 3.01 | 3.0104 | Foundation Spaces | 3.0104.4 | Covers for Intentional Slab Penetrations | Reduce moisture, soil gases, and pests in foundation spaces |  |  |  | Black Line |  | English | Surface preparation | 3.0104.4c | Single Family Site-Built Housing¦Multifamily Housing |  | Surface is clean and ready to accept sealant |  | Remove any material from the sealing area that will prevent full adhesion of the selected sealant | Black Line | English
Air Sealing | 3 | General Pressure Boundary | 3.01 | 3.0104 | Foundation Spaces | 3.0104.4 | Covers for Intentional Slab Penetrations | Reduce moisture, soil gases, and pests in foundation spaces |  |  |  | Black Line |  | English | Sealing sump pump wells | 3.0104.4d | Single Family Site-Built Housing¦Multifamily Housing |  | Reduce soil gas, moisture and air intrusion, and allow proper drainage pattern |  | Cover sump pump wells or pits with an airtight cover that allows for all necessary penetrations to be tightly sealed Sump pump covers must allow bulk moisture to drain from above the cover utilizing trapped or one-way ball valve fittings, or equivalent | Black Line | English
Air Sealing | 3 | General Pressure Boundary | 3.01 | 3.0104 | Foundation Spaces | 3.0104.4 | Covers for Intentional Slab Penetrations | Reduce moisture, soil gases, and pests in foundation spaces |  |  |  | Black Line |  | English | Covering other water containing pits | 3.0104.4e | Single Family Site-Built Housing¦Multifamily Housing |  | Reduce soil gas and moisture accumulation |  | Cover all exposed water sources with an operable (able to be opened for maintenance) access Covers must be rigid, durable, and suitable for high-moisture exposure Required cap penetrations will be close fitting (do not have to be airtight) and not interfere with drainage of water from above or below the basement floor | Black Line | English
Air Sealing | 3 | General Pressure Boundary | 3.01 | 3.0105 | Attached Garages | 3.0105.1 | Isolating Garage From Living Space | Garage isolated outside the dwelling pressure boundary with durable, safe seals that remain in place and prevent air movement @ 50 Pascals of pressure |  |  |  | Black Line |  | English | Sealant selection | 3.0105.1a | Single Family Site-Built Housing¦Multifamily Housing |  | Select safe and effective sealants |  | Select sealants that: are compatible with their intended surfaces, allow for differential expansion and contraction between dissimilar materials, meet the requirements of the applicable fire safety code (e.g. thermal or ignition barriers), and for use inside the pressure boundary select low volatile organic compound (VOC) sealants that meet independent testing and verification protocols | Black Line | English
Air Sealing | 3 | General Pressure Boundary | 3.01 | 3.0105 | Attached Garages | 3.0105.1 | Isolating Garage From Living Space | Garage isolated outside the dwelling pressure boundary with durable, safe seals that remain in place and prevent air movement @ 50 Pascals of pressure |  |  |  | Black Line |  | English | Material selection | 3.0105.1b | Single Family Site-Built Housing¦Multifamily Housing |  | Select safe and effective materials |  | Select: pest-resistant materials that adequately support applied load and are permanent air barriers, materials that meet the requirements of the applicable fire safety code (e.g. thermal or ignition barriers), and low volatile organic compound (VOC) materials for use inside the pressure boundary that meet independent testing and verification protocols | Black Line | English
Air Sealing | 3 | General Pressure Boundary | 3.01 | 3.0105 | Attached Garages | 3.0105.1 | Isolating Garage From Living Space | Garage isolated outside the dwelling pressure boundary with durable, safe seals that remain in place and prevent air movement @ 50 Pascals of pressure |  |  |  | Black Line |  | English | Surface preparation | 3.0105.1c | Single Family Site-Built Housing¦Multifamily Housing |  | Surface is clean and ready to accept sealant |  | Remove any material from the sealing area that will prevent full adhesion of the selected sealant | Black Line | English
Air Sealing | 3 | General Pressure Boundary | 3.01 | 3.0105 | Attached Garages | 3.0105.1 | Isolating Garage From Living Space | Garage isolated outside the dwelling pressure boundary with durable, safe seals that remain in place and prevent air movement @ 50 Pascals of pressure |  |  |  | Black Line |  | English | Backing and infill | 3.0105.1d | Single Family Site-Built Housing¦Multifamily Housing |  | Prevent pest intrusion and secure sealants |  | Install steel wool or other pest-proof material as infill in gaps greater than 1/4" before sealing | Black Line | English
Air Sealing | 3 | General Pressure Boundary | 3.01 | 3.0105 | Attached Garages | 3.0105.1 | Isolating Garage From Living Space | Garage isolated outside the dwelling pressure boundary with durable, safe seals that remain in place and prevent air movement @ 50 Pascals of pressure |  |  |  | Black Line |  | English | General air sealing | 3.0105.1e | Single Family Site-Built Housing¦Multifamily Housing |  | Prevent air, pollutant, and pest intrusion |  | Apply a continuous seal at all seams, cracks, joints, penetrations, and connections between garage and living space while applying sufficient pressure to push sealant into any gaps or cracks and contact any backing or infill material required | Black Line | English
Air Sealing | 3 | General Pressure Boundary | 3.01 | 3.0105 | Attached Garages | 3.0105.1 | Isolating Garage From Living Space | Garage isolated outside the dwelling pressure boundary with durable, safe seals that remain in place and prevent air movement @ 50 Pascals of pressure |  |  |  | Black Line |  | English | Ductwork | 3.0105.1f | Single Family Site-Built Housing¦Multifamily Housing |  | Prevent ductwork from distributing pollutants |  | Seal all accessible ductwork joints and connections with UL 181B or 181B-M welds, gaskets, adhesive mastics, or mastic-plus- embedded-fabric systems Where the same duct system serves any other living space, all supply and return openings in the garage (including intentional openings designed to heat or cool the garage space) must be disconnected, capped with sheet metal using mechanical fasteners, and completely sealed | Black Line | English
Air Sealing | 3 | General Pressure Boundary | 3.01 | 3.0105 | Attached Garages | 3.0105.1 | Isolating Garage From Living Space | Garage isolated outside the dwelling pressure boundary with durable, safe seals that remain in place and prevent air movement @ 50 Pascals of pressure |  |  |  | Black Line |  | English | Doors adjacent to conditioned spaces | 3.0105.1g | Single Family Site-Built Housing¦Multifamily Housing |  | Existing door openings prevent air, pollutant, and pest intrusion and new doors meet fire safety requirements as well |  | Install weather stripping, door sweep, and/or threshold if needed so that door is significantly airtightIf door is replaced, door must meet fire separation requirements | Black Line | English
Air Sealing | 3 | General Pressure Boundary | 3.01 | 3.0105 | Attached Garages | 3.0105.1 | Isolating Garage From Living Space | Garage isolated outside the dwelling pressure boundary with durable, safe seals that remain in place and prevent air movement @ 50 Pascals of pressure |  |  |  | Black Line |  | English | Glass doors or windows | 3.0105.1h | Single Family Site-Built Housing¦Multifamily Housing |  | Safely prevent air, pollutant, and pest intrusion |  | Replace, point, and glaze broken glass panes in doors or windows where needed Where glazing is permitted by code, verify that replacement glass meets the intended fire resistance of the assembly penetrated and is safety glazing Glazing located in walls connecting garages to conditioned spaces with fire-resistance ratings may be prohibited; confirm that existing glazing application is consistent with all applicable building codes | Black Line | English
Air Sealing | 3 | General Pressure Boundary | 3.01 | 3.0105 | Attached Garages | 3.0105.1 | Isolating Garage From Living Space | Garage isolated outside the dwelling pressure boundary with durable, safe seals that remain in place and prevent air movement @ 50 Pascals of pressure |  |  |  | Black Line |  | English | High-temperature application | 3.0105.1i | Single Family Site-Built Housing¦Multifamily Housing |  | Prevent a fire hazard |  | Install only noncombustible materials and sealants with an ASTM E136 listing in contact with any device producing 200 degrees F or more (chimneys, vents, flues, etc.) | Black Line | English
Air Sealing | 3 | Shell Components | 3.02 | 3.0201 | Windows | 3.0201.1 | Window Air Sealing | Weathertight window repairs |  |  |  | Black Line |  | English | Sealant selection | 3.0201.1a | Single Family Site-Built Housing¦Manufactured Housing¦Multifamily Housing |  | Select safe and effective sealants |  | Select sealants that: are compatible with their intended surfaces, allow for differential expansion and contraction between dissimilar materials, meet the requirements of the applicable fire safety code (e.g. thermal or ignition barriers), and for use inside the pressure boundary select low volatile organic compound (VOC) sealants that meet independent testing and verification protocols | Black Line | English
Air Sealing | 3 | Shell Components | 3.02 | 3.0201 | Windows | 3.0201.1 | Window Air Sealing | Weathertight window repairs |  |  |  | Black Line |  | English | Material selection | 3.0201.1b | Single Family Site-Built Housing¦Manufactured Housing¦Multifamily Housing |  | Select safe and effective materials |  | Select: pest-resistant materials that adequately support applied load and are permanent air barriers, materials that meet the requirements of the applicable fire safety code (e.g. thermal or ignition barriers), and low volatile organic compound (VOC) materials for use inside the pressure boundary that meet independent testing and verification protocols | Black Line | English
Air Sealing | 3 | Shell Components | 3.02 | 3.0201 | Windows | 3.0201.1 | Window Air Sealing | Weathertight window repairs |  |  |  | Black Line |  | English | Surface preparation | 3.0201.1c | Single Family Site-Built Housing¦Manufactured Housing¦Multifamily Housing |  | Surface is clean and ready to accept sealant |  | Remove any material from the sealing area that will prevent full adhesion of the selected sealant Remove any material from the sash contact areas that will prevent a tight seal or safe operation | Black Line | English
Air Sealing | 3 | Shell Components | 3.02 | 3.0201 | Windows | 3.0201.1 | Window Air Sealing | Weathertight window repairs |  |  |  | Black Line |  | English | Operation and fit | 3.0201.1d | Single Family Site-Built Housing¦Manufactured Housing¦Multifamily Housing |  | Proper window sash operation and drainage |  | Adjust window sash(es) to properly fit the jamb and allow for ease of operation and security Verify intentional drainage is functioning correctly | Black Line | English
Air Sealing | 3 | Shell Components | 3.02 | 3.0201 | Windows | 3.0201.1 | Window Air Sealing | Weathertight window repairs |  |  |  | Black Line |  | English | Sash stops | 3.0201.1e | Single Family Site-Built Housing¦Manufactured Housing¦Multifamily Housing |  | Operable, weathertight sash |  | Install new or adjust existing sash stops so as to eliminate visible gaps between the stop and window jamb while ensuring sash operates smoothly and securely | Black Line | English
Air Sealing | 3 | Shell Components | 3.02 | 3.0201 | Windows | 3.0201.1 | Window Air Sealing | Weathertight window repairs |  |  |  | Black Line |  | English | Weather stripping | 3.0201.1f | Single Family Site-Built Housing¦Manufactured Housing¦Multifamily Housing |  | Complete seal of window sash |  | Remove existing weather stripping or sealing strips that are damaged Install continuous and complete weather stripping on the bottom of the lower sash where it makes contact with the sill and at the top of the upper sash where it makes contact with the upper part of the window frame while maintaining the operability of the window Mechanically installed weather stripping will be sealed to surface | Black Line | English
Air Sealing | 3 | Shell Components | 3.02 | 3.0201 | Windows | 3.0201.1 | Window Air Sealing | Weathertight window repairs |  |  |  | Black Line |  | English | Sash locks | 3.0201.1g | Single Family Site-Built Housing¦Manufactured Housing¦Multifamily Housing |  | Securely fastened sash |  | Adjust existing lock or install new lock so that the rails of the upper and lower sashes are flush and in full contact and no gaps are visible between the sash(es) | Black Line | English
Air Sealing | 3 | Shell Components | 3.02 | 3.0201 | Windows | 3.0201.1 | Window Air Sealing | Weathertight window repairs |  |  |  | Black Line |  | English | Exterior weatherproofing | 3.0201.1h | Single Family Site-Built Housing¦Manufactured Housing¦Multifamily Housing |  | Prevent water intrusion |  | Replace any missing/damaged weatherproofing on exterior portions of window (flashing, glazing, caulking, sealant, paint, etc.) Seal any holes in frame left by abandoned hardware Do not seal weep holes or intentional drainage locations | Black Line | English
Air Sealing | 3 | Shell Components | 3.02 | 3.0201 | Windows | 3.0201.1 | Window Air Sealing | Weathertight window repairs |  |  |  | Black Line |  | English | Safety | 3.0201.1i | Single Family Site-Built Housing¦Manufactured Housing¦Multifamily Housing |  | Safe egress maintained |  | Verify safe operation and size of egress windows as required by local codes | Black Line | English
Air Sealing | 3 | Shell Components | 3.02 | 3.0201 | Windows | 3.0201.2 | Window Sash Replacement | Weathertight window repairs |  |  |  | Black Line |  | English | Sealant selection | 3.0201.2a | Single Family Site-Built Housing¦Manufactured Housing¦Multifamily Housing |  | Select safe and effective sealants |  | Select sealants that: are compatible with their intended surfaces, allow for differential expansion and contraction between dissimilar materials, meet the requirements of the applicable fire safety code (e.g. thermal or ignition barriers), and for use inside the pressure boundary select low volatile organic compound (VOC) sealants that meet independent testing and verification protocols | Black Line | English
Air Sealing | 3 | Shell Components | 3.02 | 3.0201 | Windows | 3.0201.2 | Window Sash Replacement | Weathertight window repairs |  |  |  | Black Line |  | English | Material selection | 3.0201.2b | Single Family Site-Built Housing¦Manufactured Housing¦Multifamily Housing |  | Select safe and effective materials |  | Select: pest-resistant materials that adequately support applied load and are permanent air barriers, materials that meet the requirements of the applicable fire safety code (e.g. thermal or ignition barriers), and low volatile organic compound (VOC) materials for use inside the pressure boundary that meet independent testing and verification protocols | Black Line | English
Air Sealing | 3 | Shell Components | 3.02 | 3.0201 | Windows | 3.0201.2 | Window Sash Replacement | Weathertight window repairs |  |  |  | Black Line |  | English | Surface preparation | 3.0201.2c | Single Family Site-Built Housing¦Manufactured Housing¦Multifamily Housing |  | Surface is clean and ready to accept sealant |  | Remove any material from the sealing area that will prevent full adhesion of the selected sealant Remove any material from the sash contact areas that will prevent a tight seal or safe operation | Black Line | English
Air Sealing | 3 | Shell Components | 3.02 | 3.0201 | Windows | 3.0201.2 | Window Sash Replacement | Weathertight window repairs |  |  |  | Black Line |  | English | Sash replacement | 3.0201.2d | Single Family Site-Built Housing¦Manufactured Housing¦Multifamily Housing |  | Weatherproof sash installation |  | Install new sash per manufacturer's instructions Ensure lower sash has a bottom rail bevel that is matched to the bevel of the lower sill Ensure new sash seals against all stops, jambs, existing sash, etc. with no visible gaps Adjust window sash(es) to properly fit the jamb and allow for ease of operation and security | Black Line | English
Air Sealing | 3 | Shell Components | 3.02 | 3.0201 | Windows | 3.0201.2 | Window Sash Replacement | Weathertight window repairs |  |  |  | Black Line |  | English | Weatherproofing | 3.0201.2e | Single Family Site-Built Housing¦Manufactured Housing¦Multifamily Housing |  | Prevent water damage |  | Water-seal and prime new sash if water permeable | Black Line | English
Air Sealing | 3 | Shell Components | 3.02 | 3.0201 | Windows | 3.0201.2 | Window Sash Replacement | Weathertight window repairs |  |  |  | Black Line |  | English | Sash stops | 3.0201.2f | Single Family Site-Built Housing¦Manufactured Housing¦Multifamily Housing |  | Operable, weathertight sash |  | Install new or adjust existing sash stops so as to eliminate visible gaps between the stop and window jamb while ensuring sash operates smoothly and securely | Black Line | English
Air Sealing | 3 | Shell Components | 3.02 | 3.0201 | Windows | 3.0201.2 | Window Sash Replacement | Weathertight window repairs |  |  |  | Black Line |  | English | Weather stripping | 3.0201.2g | Single Family Site-Built Housing¦Manufactured Housing¦Multifamily Housing |  | Complete seal of window sash |  | Install continuous and complete weather stripping on the bottom of the lower sash where it makes contact with the sill and at the top of the upper sash where it makes contact with the upper part of the window frame while maintaining the operability of the window | Black Line | English
Air Sealing | 3 | Shell Components | 3.02 | 3.0201 | Windows | 3.0201.2 | Window Sash Replacement | Weathertight window repairs |  |  |  | Black Line |  | English | Sash locks | 3.0201.2h | Single Family Site-Built Housing¦Manufactured Housing¦Multifamily Housing |  | Securely fastened sash |  | Adjust existing lock or install new lock so that the rails of the upper and lower sashes are flush and in full contact and no gaps are visible between the sash(es) | Black Line | English
Air Sealing | 3 | Shell Components | 3.02 | 3.0201 | Windows | 3.0201.2 | Window Sash Replacement | Weathertight window repairs |  |  |  | Black Line |  | English | Disposal | 3.0201.2i | Single Family Site-Built Housing¦Manufactured Housing¦Multifamily Housing |  | Prevent reuse of old components and protect health and the environment |  | Wrap old sash and any removed materials in plastic and dispose of them off-site in a manner that is compliant with local, state, and federal regulation | Black Line | English
Air Sealing | 3 | Shell Components | 3.02 | 3.0201 | Windows | 3.0201.2 | Window Sash Replacement | Weathertight window repairs |  |  |  | Black Line |  | English | Safety | 3.0201.2j | Single Family Site-Built Housing¦Manufactured Housing¦Multifamily Housing |  | Safe egress maintained |  | Verify safe operation and size of egress windows as required by local codes | Black Line | English
Air Sealing | 3 | Shell Components | 3.02 | 3.0201 | Windows | 3.0201.3 | Window Sill Replacement | Weathertight, fully operational window repairs |  |  |  | Black Line |  | English | Sealant selection | 3.0201.3a | Single Family Site-Built Housing¦Manufactured Housing¦Multifamily Housing |  | Select safe and effective sealants |  | Select sealants that: are compatible with their intended surfaces, allow for differential expansion and contraction between dissimilar materials, meet the requirements of the applicable fire safety code (e.g. thermal or ignition barriers), and for use inside the pressure boundary select low volatile organic compound (VOC) sealants that meet independent testing and verification protocols | Black Line | English
Air Sealing | 3 | Shell Components | 3.02 | 3.0201 | Windows | 3.0201.3 | Window Sill Replacement | Weathertight, fully operational window repairs |  |  |  | Black Line |  | English | Material selection | 3.0201.3b | Single Family Site-Built Housing¦Manufactured Housing¦Multifamily Housing |  | Select safe and effective materials |  | Select: pest-resistant materials that adequately support applied load and are permanent air barriers, materials that meet the requirements of the applicable fire safety code (e.g. thermal or ignition barriers), and low volatile organic compound (VOC) materials for use inside the pressure boundary that meet independent testing and verification protocols | Black Line | English
Air Sealing | 3 | Shell Components | 3.02 | 3.0201 | Windows | 3.0201.3 | Window Sill Replacement | Weathertight, fully operational window repairs |  |  |  | Black Line |  | English | Surface preparation | 3.0201.3c | Single Family Site-Built Housing¦Manufactured Housing¦Multifamily Housing |  | Surface is clean and ready to accept sealant |  | Remove any material from the sealing area that will prevent full adhesion of the selected sealant Remove any material from the sash contact areas that will prevent a tight seal or safe operation | Black Line | English
Air Sealing | 3 | Shell Components | 3.02 | 3.0201 | Windows | 3.0201.3 | Window Sill Replacement | Weathertight, fully operational window repairs |  |  |  | Black Line |  | English | Sill replacement | 3.0201.3d | Single Family Site-Built Housing¦Manufactured Housing¦Multifamily Housing |  | Weatherproof sill |  | Install beveled sill flush with interior wall and sloped to the exterior of home at a minimum of 14 degrees Apply continuous and complete seal at all connections/joints of the sill to the jambs, frame, and exterior wall | Black Line | English
Air Sealing | 3 | Shell Components | 3.02 | 3.0201 | Windows | 3.0201.3 | Window Sill Replacement | Weathertight, fully operational window repairs |  |  |  | Black Line |  | English | Weatherproofing | 3.0201.3e | Single Family Site-Built Housing¦Manufactured Housing¦Multifamily Housing |  | Prevent water damage |  | Water-seal and prime new sill if water permeable | Black Line | English
Air Sealing | 3 | Shell Components | 3.02 | 3.0201 | Windows | 3.0201.3 | Window Sill Replacement | Weathertight, fully operational window repairs |  |  |  | Black Line |  | English | Disposal | 3.0201.3f | Single Family Site-Built Housing¦Manufactured Housing¦Multifamily Housing |  | Prevent reuse of old components and protect health and the environment |  | Wrap old sill/ and any removed materials in plastic and dispose of them off-site in a manner that is compliant with local, state, and federal regulation | Black Line | English
Air Sealing | 3 | Shell Components | 3.02 | 3.0201 | Windows | 3.0201.3 | Window Sill Replacement | Weathertight, fully operational window repairs |  |  |  | Black Line |  | English | Safety | 3.0201.3g | Single Family Site-Built Housing¦Manufactured Housing¦Multifamily Housing |  | Safe egress maintained |  | Verify safe operation and size of egress windows as required by local codes | Black Line | English
Air Sealing | 3 | Shell Components | 3.02 | 3.0201 | Windows | 3.0201.4 | Glass Replacement | Weathertight glazing repairs |  |  |  | Black Line |  | English | Sealant selection | 3.0201.4a | Single Family Site-Built Housing¦Manufactured Housing¦Multifamily Housing |  | Select safe and effective sealants |  | Select sealants that: are compatible with their intended surfaces, allow for differential expansion and contraction between dissimilar materials, meet the requirements of the applicable fire safety code (e.g. thermal or ignition barriers), and for use inside the pressure boundary select low volatile organic compound (VOC) sealants that meet independent testing and verification protocols | Black Line | English
Air Sealing | 3 | Shell Components | 3.02 | 3.0201 | Windows | 3.0201.4 | Glass Replacement | Weathertight glazing repairs |  |  |  | Black Line |  | English | Material selection | 3.0201.4b | Single Family Site-Built Housing¦Manufactured Housing¦Multifamily Housing |  | Select safe and effective materials |  | Select: pest-resistant materials that adequately support applied load and are permanent air barriers, materials that meet the requirements of the applicable fire safety code (e.g. thermal or ignition barriers), and low volatile organic compound (VOC) materials for use inside the pressure boundary that meet independent testing and verification protocols | Black Line | English
Air Sealing | 3 | Shell Components | 3.02 | 3.0201 | Windows | 3.0201.4 | Glass Replacement | Weathertight glazing repairs |  |  |  | Black Line |  | English | Surface preparation | 3.0201.4c | Single Family Site-Built Housing¦Manufactured Housing¦Multifamily Housing |  | Surface is clean and ready to accept sealant |  | Remove any material from the sealing area that will prevent full adhesion of the selected sealant Remove any material from the glazing contact areas that will prevent a tight seal Remove push point or stops from replacement area | Black Line | English
Air Sealing | 3 | Shell Components | 3.02 | 3.0201 | Windows | 3.0201.4 | Glass Replacement | Weathertight glazing repairs |  |  |  | Black Line |  | English | New glazing selection | 3.0201.4d | Single Family Site-Built Housing¦Manufactured Housing¦Multifamily Housing |  | Properly select and size replacement glazing |  | Select tempered safety glass as required by applicable codesSelect replacement glazing with comparable tint and coating (color and look) that meets or exceeds existing glazing for thickness, including multiple IG panes, inert gas, and thermal performanceSize replacement glazing 1/8" to 3/16'' smaller than opening to allow for movement of frame | Black Line | English
Air Sealing | 3 | Shell Components | 3.02 | 3.0201 | Windows | 3.0201.4 | Glass Replacement | Weathertight glazing repairs |  |  |  | Black Line |  | English | New glazing installation | 3.0201.4e | Single Family Site-Built Housing¦Manufactured Housing¦Multifamily Housing |  | Secure and seal glazing |  | Secure glazing in frame using push points or appropriate stops on each side of opening Install glazing compound or sealant at all edges of the glass in accordance with manufacturer specifications Seal glazing, stops, and exterior window surfaces in accordance with original installation design | Black Line | English
Air Sealing | 3 | Shell Components | 3.02 | 3.0201 | Windows | 3.0201.4 | Glass Replacement | Weathertight glazing repairs |  |  |  | Black Line |  | English | Safety | 3.0201.4f | Single Family Site-Built Housing¦Manufactured Housing¦Multifamily Housing |  | Safe egress maintained |  | Verify safe operation and size of egress windows as required by local codes | Black Line | English
Air Sealing | 3 | Shell Components | 3.02 | 3.0201 | Windows | 3.0201.5 | Interior Fixed Storm Window Installation | Airtight and safe fixed storm window installation |  |  |  | Black Line |  | English | Sealant selection | 3.0201.5a | Single Family Site-Built Housing¦Manufactured Housing¦Multifamily Housing |  | Select safe and effective sealants |  | Select sealants that: are compatible with their intended surfaces, allow for differential expansion and contraction between dissimilar materials, meet the requirements of the applicable fire safety code (e.g. thermal or ignition barriers), and for use inside the pressure boundary select low volatile organic compound (VOC) sealants that meet independent testing and verification protocols | Black Line | English
Air Sealing | 3 | Shell Components | 3.02 | 3.0201 | Windows | 3.0201.5 | Interior Fixed Storm Window Installation | Airtight and safe fixed storm window installation |  |  |  | Black Line |  | English | Material selection | 3.0201.5b | Single Family Site-Built Housing¦Manufactured Housing¦Multifamily Housing |  | Select safe and effective materials |  | Select: pest-resistant materials that adequately support applied load and are permanent air barriers, materials that meet the requirements of the applicable fire safety code (e.g. thermal or ignition barriers), and low volatile organic compound (VOC) materials for use inside the pressure boundary that meet independent testing and verification protocols | Black Line | English
Air Sealing | 3 | Shell Components | 3.02 | 3.0201 | Windows | 3.0201.5 | Interior Fixed Storm Window Installation | Airtight and safe fixed storm window installation |  |  |  | Black Line |  | English | Surface preparation | 3.0201.5c | Single Family Site-Built Housing¦Manufactured Housing¦Multifamily Housing |  | Surface is clean and ready to accept sealant |  | Remove any material from the sealing area that will prevent full adhesion of the selected sealant Remove any material from the installation area that will prevent a tight seal | Black Line | English
Air Sealing | 3 | Shell Components | 3.02 | 3.0201 | Windows | 3.0201.5 | Interior Fixed Storm Window Installation | Airtight and safe fixed storm window installation |  |  |  | Black Line |  | English | Installation | 3.0201.5d | Single Family Site-Built Housing¦Manufactured Housing¦Multifamily Housing |  | Airtight and proper installation |  | Install new storm window in compliance with the manufacturer's instructions Storm window installation must be substantially airtight | Black Line | English
Air Sealing | 3 | Shell Components | 3.02 | 3.0201 | Windows | 3.0201.5 | Interior Fixed Storm Window Installation | Airtight and safe fixed storm window installation |  |  |  | Black Line |  | English | Safety | 3.0201.5e | Single Family Site-Built Housing¦Manufactured Housing¦Multifamily Housing |  | Safe egress maintained |  | Do not install fixed storm windows in required egress locations | Black Line | English
Air Sealing | 3 | Shell Components | 3.02 | 3.0201 | Windows | 3.0201.6 | Interior Operable Storm Window Installation | Airtight and safe operable storm window installation |  |  |  | Black Line |  | English | Sealant selection | 3.0201.6a | Single Family Site-Built Housing¦Manufactured Housing¦Multifamily Housing |  | Select safe and effective sealants |  | Select sealants that: are compatible with their intended surfaces, allow for differential expansion and contraction between dissimilar materials, meet the requirements of the applicable fire safety code (e.g. thermal or ignition barriers), and for use inside the pressure boundary select low volatile organic compound (VOC) sealants that meet independent testing and verification protocols | Black Line | English
Air Sealing | 3 | Shell Components | 3.02 | 3.0201 | Windows | 3.0201.6 | Interior Operable Storm Window Installation | Airtight and safe operable storm window installation |  |  |  | Black Line |  | English | Material selection | 3.0201.6b | Single Family Site-Built Housing¦Manufactured Housing¦Multifamily Housing |  | Select safe and effective materials |  | Select: pest-resistant materials that adequately support applied load and are permanent air barriers, materials that meet the requirements of the applicable fire safety code (e.g. thermal or ignition barriers), and low volatile organic compound (VOC) materials for use inside the pressure boundary that meet independent testing and verification protocols | Black Line | English
Air Sealing | 3 | Shell Components | 3.02 | 3.0201 | Windows | 3.0201.6 | Interior Operable Storm Window Installation | Airtight and safe operable storm window installation |  |  |  | Black Line |  | English | Surface preparation | 3.0201.6c | Single Family Site-Built Housing¦Manufactured Housing¦Multifamily Housing |  | Surface is clean and ready to accept sealant |  | Remove any material from the sealing area that will prevent full adhesion of the selected sealant Remove any material from the installation area that will prevent a tight seal | Black Line | English
Air Sealing | 3 | Shell Components | 3.02 | 3.0201 | Windows | 3.0201.6 | Interior Operable Storm Window Installation | Airtight and safe operable storm window installation |  |  |  | Black Line |  | English | Installation | 3.0201.6d | Single Family Site-Built Housing¦Manufactured Housing¦Multifamily Housing |  | Airtight and proper installation |  | Install new storm window in compliance with the manufacturer's instructions Installation must be substantially airtight when closed | Black Line | English
Air Sealing | 3 | Shell Components | 3.02 | 3.0201 | Windows | 3.0201.6 | Interior Operable Storm Window Installation | Airtight and safe operable storm window installation |  |  |  | Black Line |  | English | Safety | 3.0201.6e | Single Family Site-Built Housing¦Manufactured Housing¦Multifamily Housing |  | Safe egress maintained |  | Verify safe operation and size of egress windows as required by local codes | Black Line | English
Air Sealing | 3 | Shell Components | 3.02 | 3.0201 | Windows | 3.0201.7 | Exterior Fixed Storm Window Installation | Weathertight and safe fixed storm window installation |  |  |  | Black Line |  | English | Sealant selection | 3.0201.7a | Single Family Site-Built Housing¦Manufactured Housing¦Multifamily Housing |  | Select safe and effective sealants |  | Select sealants that: are compatible with their intended surfaces, allow for differential expansion and contraction between dissimilar materials, meet the requirements of the applicable fire safety code (e.g. thermal or ignition barriers), and for use inside the pressure boundary select low volatile organic compound (VOC) sealants that meet independent testing and verification protocols | Black Line | English
Air Sealing | 3 | Shell Components | 3.02 | 3.0201 | Windows | 3.0201.7 | Exterior Fixed Storm Window Installation | Weathertight and safe fixed storm window installation |  |  |  | Black Line |  | English | Material selection | 3.0201.7b | Single Family Site-Built Housing¦Manufactured Housing¦Multifamily Housing |  | Select safe and effective materials |  | Select: pest-resistant materials that adequately support applied load and are permanent air barriers, materials that meet the requirements of the applicable fire safety code (e.g., thermal or ignition barriers), and low volatile organic compound (VOC) materials for use inside the pressure boundary that meet independent testing and verification protocols | Black Line | English
Air Sealing | 3 | Shell Components | 3.02 | 3.0201 | Windows | 3.0201.7 | Exterior Fixed Storm Window Installation | Weathertight and safe fixed storm window installation |  |  |  | Black Line |  | English | Surface preparation | 3.0201.7c | Single Family Site-Built Housing¦Manufactured Housing¦Multifamily Housing |  | Surface is clean and ready to accept sealant |  | Remove any material from the sealing area that will prevent full adhesion of the selected sealant Remove any material from the installation area that will prevent a tight seal | Black Line | English
Air Sealing | 3 | Shell Components | 3.02 | 3.0201 | Windows | 3.0201.7 | Exterior Fixed Storm Window Installation | Weathertight and safe fixed storm window installation |  |  |  | Black Line |  | English | Installation | 3.0201.7d | Single Family Site-Built Housing¦Manufactured Housing¦Multifamily Housing |  | Weathertight and proper installation |  | Install new storm window in compliance with the manufacturer's instructions Installation must be substantially airtight | Black Line | English
Air Sealing | 3 | Shell Components | 3.02 | 3.0201 | Windows | 3.0201.7 | Exterior Fixed Storm Window Installation | Weathertight and safe fixed storm window installation |  |  |  | Black Line |  | English | Sealing | 3.0201.7e | Single Family Site-Built Housing¦Manufactured Housing¦Multifamily Housing |  | Weathertight installation |  | Apply a continuous bead of sealant under the top and side flanges of frame before installation Do not seal the lower flange or designed drainage openings (i.e., weep holes) | Black Line | English
Air Sealing | 3 | Shell Components | 3.02 | 3.0201 | Windows | 3.0201.7 | Exterior Fixed Storm Window Installation | Weathertight and safe fixed storm window installation |  |  |  | Black Line |  | English | Safety | 3.0201.7f | Single Family Site-Built Housing¦Manufactured Housing¦Multifamily Housing |  | Safe egress maintained |  | Do not install fixed storm windows in required egress locations | Black Line | English
Air Sealing | 3 | Shell Components | 3.02 | 3.0201 | Windows | 3.0201.8 | Exterior Operable Storm Window Installation | Weathertight and safe operable storm window installation |  |  |  | Black Line |  | English | Sealant selection | 3.0201.8a | Single Family Site-Built Housing¦Manufactured Housing¦Multifamily Housing |  | Select safe and effective sealants |  | Select sealants that: are compatible with their intended surfaces, allow for differential expansion and contraction between dissimilar materials, meet the requirements of the applicable fire safety code (e.g., thermal or ignition barriers), and for use inside the pressure boundary select low volatile organic compound (VOC) sealants that meet independent testing and verification protocols | Black Line | English
Air Sealing | 3 | Shell Components | 3.02 | 3.0201 | Windows | 3.0201.8 | Exterior Operable Storm Window Installation | Weathertight and safe operable storm window installation |  |  |  | Black Line |  | English | Material selection | 3.0201.8b | Single Family Site-Built Housing¦Manufactured Housing¦Multifamily Housing |  | Select safe and effective materials |  | Select: pest-resistant materials that adequately support applied load and are permanent air barriers, materials that meet the requirements of the applicable fire safety code (e.g., thermal or ignition barriers), and low volatile organic compound (VOC) materials for use inside the pressure boundary that meet independent testing and verification protocols | Black Line | English
Air Sealing | 3 | Shell Components | 3.02 | 3.0201 | Windows | 3.0201.8 | Exterior Operable Storm Window Installation | Weathertight and safe operable storm window installation |  |  |  | Black Line |  | English | Surface preparation | 3.0201.8c | Single Family Site-Built Housing¦Manufactured Housing¦Multifamily Housing |  | Surface is clean and ready to accept sealant |  | Remove any material from the sealing area that will prevent full adhesion of the selected sealant Remove any material from the installation area that will prevent a tight seal | Black Line | English
Air Sealing | 3 | Shell Components | 3.02 | 3.0201 | Windows | 3.0201.8 | Exterior Operable Storm Window Installation | Weathertight and safe operable storm window installation |  |  |  | Black Line |  | English | Installation | 3.0201.8d | Single Family Site-Built Housing¦Manufactured Housing¦Multifamily Housing |  | Weathertight and proper installation |  | Install new storm window in compliance with the manufacturer's instructions Installation must be substantially airtight | Black Line | English
Air Sealing | 3 | Shell Components | 3.02 | 3.0201 | Windows | 3.0201.8 | Exterior Operable Storm Window Installation | Weathertight and safe operable storm window installation |  |  |  | Black Line |  | English | Sealing | 3.0201.8e | Single Family Site-Built Housing¦Manufactured Housing¦Multifamily Housing |  | Weathertight installation |  | Apply a continuous bead of sealant under the top and side flanges of frame before installation Do not seal the lower flange or designed drainage openings (i.e., weep holes) | Black Line | English
Air Sealing | 3 | Shell Components | 3.02 | 3.0201 | Windows | 3.0201.8 | Exterior Operable Storm Window Installation | Weathertight and safe operable storm window installation |  |  |  | Black Line |  | English | Safety | 3.0201.8f | Single Family Site-Built Housing¦Manufactured Housing¦Multifamily Housing |  | Safe egress maintained |  | Verify safe operation and size of egress windows as required by local codes | Black Line | English
Air Sealing | 3 | Shell Components | 3.02 | 3.0201 | Windows | 3.0201.9 | Window Replacement | Continuous, weathertight air and thermal boundary |  |  |  | Black Line |  | English | Sealant selection | 3.0201.9a | Single Family Site-Built Housing¦Manufactured Housing¦Multifamily Housing |  | Select safe and effective sealants |  | Select sealants that: are compatible with their intended surfaces, allow for differential expansion and contraction between dissimilar materials, meet the requirements of the applicable fire safety code (e.g., thermal or ignition barriers), and for use inside the pressure boundary select low volatile organic compound (VOC) sealants that meet independent testing and verification protocols | Black Line | English
Air Sealing | 3 | Shell Components | 3.02 | 3.0201 | Windows | 3.0201.9 | Window Replacement | Continuous, weathertight air and thermal boundary |  |  |  | Black Line |  | English | Material selection | 3.0201.9b | Single Family Site-Built Housing¦Manufactured Housing¦Multifamily Housing |  | Select safe and effective materials |  | Select: pest-resistant materials that adequately support applied load and are permanent air barriers, materials that meet the requirements of the applicable fire safety code (e.g., thermal or ignition barriers), and low volatile organic compound (VOC) materials for use inside the pressure boundary that meet independent testing and verification protocols | Black Line | English
Air Sealing | 3 | Shell Components | 3.02 | 3.0201 | Windows | 3.0201.9 | Window Replacement | Continuous, weathertight air and thermal boundary |  |  |  | Black Line |  | English | Window selection | 3.0201.9c | Single Family Site-Built Housing¦Manufactured Housing¦Multifamily Housing |  | Choose correct and safe new window |  | Select windows that meet the SHGC, U-value, and air leakage requirements of the work order Select windows that meet the egress and safety glass requirements of the location where they are installed | Black Line | English
Air Sealing | 3 | Shell Components | 3.02 | 3.0201 | Windows | 3.0201.9 | Window Replacement | Continuous, weathertight air and thermal boundary |  |  |  | Black Line |  | English | Opening preparation | 3.0201.9d | Single Family Site-Built Housing¦Manufactured Housing¦Multifamily Housing |  | Rough opening sealed, insulated, and properly prepared for installation |  | Remove existing window stops, sashes, parting strips, pulleys, and weights Insulate and seal existing window weight pockets if they will remain after new installation Replace any damaged or rotting framing Remove any material from the sealing area that will prevent full adhesion of the selected sealant Remove any material from the installation area that will prevent a level and firm installation Seal the rough opening to the wall system's air and thermal boundary with non-expanding sealants Install flashing to direct water away from the window opening in accordance with manufacturer's instructions | Black Line | English
Air Sealing | 3 | Shell Components | 3.02 | 3.0201 | Windows | 3.0201.9 | Window Replacement | Continuous, weathertight air and thermal boundary |  |  |  | Black Line |  | English | Installation | 3.0201.9e | Single Family Site-Built Housing¦Manufactured Housing¦Multifamily Housing |  | Continuous and contiguous air and thermal boundary |  | Install new window in accordance with manufacturer specifications in alignment with the wall system's air and thermal boundary Install flashing per the manufacturer's specifications Gaps between the new window and existing opening will be sealed with low-expanding foam or equivalent sealant Final installation will be air and watertight | Black Line | English
Air Sealing | 3 | Shell Components | 3.02 | 3.0201 | Windows | 3.0201.9 | Window Replacement | Continuous, weathertight air and thermal boundary |  |  |  | Black Line |  | English | Safety | 3.0201.9f | Single Family Site-Built Housing¦Manufactured Housing¦Multifamily Housing |  | Safe egress maintained |  | Verify safe operation and size of egress windows as required by local codes | Black Line | English
Air Sealing | 3 | Shell Components | 3.02 | 3.0202 | Doors | 3.0202.1 | Door Air Sealing | Weathertight door repairs that maintain operability |  |  |  | Black Line |  | English | Sealant selection | 3.0202.1a | Single Family Site-Built Housing¦Manufactured Housing¦Multifamily Housing |  | Select safe and effective sealants |  | Select sealants that: are compatible with their intended surfaces, allow for differential expansion and contraction between dissimilar materials, meet the requirements of the applicable fire safety code (e.g., thermal or ignition barriers), and for use inside the pressure boundary select low volatile organic compound (VOC) sealants that meet independent testing and verification protocols | Black Line | English
Air Sealing | 3 | Shell Components | 3.02 | 3.0202 | Doors | 3.0202.1 | Door Air Sealing | Weathertight door repairs that maintain operability |  |  |  | Black Line |  | English | Material selection | 3.0202.1b | Single Family Site-Built Housing¦Manufactured Housing¦Multifamily Housing |  | Select safe and effective materials |  | Select: pest-resistant materials that adequately support applied load and are permanent air barriers, materials that meet the requirements of the applicable fire safety code (e.g., thermal or ignition barriers), and low volatile organic compound (VOC) materials for use inside the pressure boundary that meet independent testing and verification protocols | Black Line | English
Air Sealing | 3 | Shell Components | 3.02 | 3.0202 | Doors | 3.0202.1 | Door Air Sealing | Weathertight door repairs that maintain operability |  |  |  | Black Line |  | English | Surface preparation | 3.0202.1c | Single Family Site-Built Housing¦Manufactured Housing¦Multifamily Housing |  | Surface is clean and ready to accept sealant |  | Remove any material from the sealing area that will prevent full adhesion of the selected sealant Remove any material from the sash contact areas that will prevent a tight seal or safe operation | Black Line | English
Air Sealing | 3 | Shell Components | 3.02 | 3.0202 | Doors | 3.0202.1 | Door Air Sealing | Weathertight door repairs that maintain operability |  |  |  | Black Line |  | English | Operation and fit | 3.0202.1d | Single Family Site-Built Housing¦Manufactured Housing¦Multifamily Housing |  | Proper door operation |  | Adjust door hinges and slab to properly fit the jamb and allow for ease of operation and security Verify intentional drainage is functioning correctly | Black Line | English
Air Sealing | 3 | Shell Components | 3.02 | 3.0202 | Doors | 3.0202.1 | Door Air Sealing | Weathertight door repairs that maintain operability |  |  |  | Black Line |  | English | Handle/lockset | 3.0202.1e | Single Family Site-Built Housing¦Manufactured Housing¦Multifamily Housing |  | Proper latching mechanism function |  | Adjust or replace handle, lockset, or strike plate so that door closes tightly without hindering safe operation of latching or locking mechanisms | Black Line | English
Air Sealing | 3 | Shell Components | 3.02 | 3.0202 | Doors | 3.0202.1 | Door Air Sealing | Weathertight door repairs that maintain operability |  |  |  | Black Line |  | English | Weather stripping | 3.0202.1f | Single Family Site-Built Housing¦Manufactured Housing¦Multifamily Housing |  | Complete seal of door slab |  | Remove existing weather stripping and clean surface Install continuous and complete weather stripping for sides and top of door so no visible gaps exist when the door is closed Lap exterior weather stripping to channel water away from the door Install a door sweep on the bottom of the door slab with no visible gaps when door is closed Seal mechanically installed weather stripping to installation surface Door operation may not be interfered with by any installation | Black Line | English
Air Sealing | 3 | Shell Components | 3.02 | 3.0202 | Doors | 3.0202.1 | Door Air Sealing | Weathertight door repairs that maintain operability |  |  |  | Black Line |  | English | Door stop | 3.0202.1g | Single Family Site-Built Housing¦Manufactured Housing¦Multifamily Housing |  | Complete seal of door frame |  | Seal door stop to door frame | Black Line | English
Air Sealing | 3 | Shell Components | 3.02 | 3.0202 | Doors | 3.0202.1 | Door Air Sealing | Weathertight door repairs that maintain operability |  |  |  | Black Line |  | English | Exterior weatherproofing | 3.0202.1h | Single Family Site-Built Housing¦Manufactured Housing¦Multifamily Housing |  | Prevent water intrusion |  | Replace any missing/damaged weatherproofing on exterior portions of door (seals, flashing, glazing, caulking, sealant, paint, etc.) Seal any holes in frame left by abandoned hardware Adjust and seal threshold as needed | Black Line | English
Air Sealing | 3 | Shell Components | 3.02 | 3.0202 | Doors | 3.0202.1 | Door Air Sealing | Weathertight door repairs that maintain operability |  |  |  | Black Line |  | English | Safety | 3.0202.1i | Single Family Site-Built Housing¦Manufactured Housing¦Multifamily Housing |  | Safe egress and fire safety maintained |  | Verify safe operation of door and all components Where doors are required to have a fire-resistance rating, all weather strips and sealants applied to the door will be compatible with the listing of the door | Black Line | English
Air Sealing | 3 | Shell Components | 3.02 | 3.0202 | Doors | 3.0202.2 | Door Replacement | Continuous, weathertight air and thermal boundary that maintains door operability |  |  |  | Black Line |  | English | Sealant selection | 3.0202.2a | Single Family Site-Built Housing¦Manufactured Housing¦Multifamily Housing |  | Select safe and effective sealants |  | Select sealants that: are compatible with their intended surfaces, allow for differential expansion and contraction between dissimilar materials, meet the requirements of the applicable fire safety code (e.g., thermal or ignition barriers), and for use inside the pressure boundary select low volatile organic compound (VOC) sealants that meet independent testing and verification protocols | Black Line | English
Air Sealing | 3 | Shell Components | 3.02 | 3.0202 | Doors | 3.0202.2 | Door Replacement | Continuous, weathertight air and thermal boundary that maintains door operability |  |  |  | Black Line |  | English | Material selection | 3.0202.2b | Single Family Site-Built Housing¦Manufactured Housing¦Multifamily Housing |  | Select safe and effective materials |  | Select: pest-resistant materials that adequately support applied load and are permanent air barriers, materials that meet the requirements of the applicable fire safety code (e.g., thermal or ignition barriers), and low volatile organic compound (VOC) materials for use inside the pressure boundary that meet independent testing and verification protocols | Black Line | English
Air Sealing | 3 | Shell Components | 3.02 | 3.0202 | Doors | 3.0202.2 | Door Replacement | Continuous, weathertight air and thermal boundary that maintains door operability |  |  |  | Black Line |  | English | Door selection | 3.0202.2c | Single Family Site-Built Housing¦Manufactured Housing¦Multifamily Housing |  | Choose correct and safe new door |  | Select doors that meet the SHGC, U-value, and air leakage requirements of the work order Select doors that meet the egress and safety glass requirements of the location where they are installed | Black Line | English
Air Sealing | 3 | Shell Components | 3.02 | 3.0202 | Doors | 3.0202.2 | Door Replacement | Continuous, weathertight air and thermal boundary that maintains door operability |  |  |  | Black Line |  | English | Opening preparation | 3.0202.2d | Single Family Site-Built Housing¦Manufactured Housing¦Multifamily Housing |  | Rough opening sealed, insulated, and properly prepared for installation |  | Remove existing door frame and all components Replace any damaged or rotting framing Remove any material from the sealing area that will prevent full adhesion of the selected sealant Remove any material from the installation area that will prevent a level and firm installation Seal the rough opening to the wall system's air and thermal boundary with non-expanding sealants Install flashing to direct water away from the door opening in accordance with manufacturer's instructions | Black Line | English
Air Sealing | 3 | Shell Components | 3.02 | 3.0202 | Doors | 3.0202.2 | Door Replacement | Continuous, weathertight air and thermal boundary that maintains door operability |  |  |  | Black Line |  | English | Installation | 3.0202.2e | Single Family Site-Built Housing¦Manufactured Housing¦Multifamily Housing |  | Continuous and contiguous air and thermal boundary |  | Install new door in accordance with manufacturer specifications in alignment with the wall system's air and thermal boundary Install exterior flashing and weatherstripping per the manufacturer's specifications Gaps between the new door frame and the rough opening will be sealed with low-expanding foam Door rail (bottom) and threshold will be adjusted to ensure tight but operable fit Final installation will be air and watertight | Black Line | English
Air Sealing | 3 | Shell Components | 3.02 | 3.0202 | Doors | 3.0202.2 | Door Replacement | Continuous, weathertight air and thermal boundary that maintains door operability |  |  |  | Black Line |  | English | Safety | 3.0202.2f | Single Family Site-Built Housing¦Manufactured Housing¦Multifamily Housing |  | Safe egress and fire safety maintained |  | Verify safe operation of door and all components Where doors are required to have a fire-resistance rating, all weather strips and sealants applied to the door will be compatible with the listing of the door | Black Line | English
Air Sealing | 3 | Shell Components | 3.02 | 3.0202 | Doors | 3.0202.3 | Exterior Door Handle/Lockset Installation | Secure and operational door |  |  |  | Black Line |  | English | Hardware selection | 3.0202.3a | Single Family Site-Built Housing¦Manufactured Housing¦Multifamily Housing |  | Safe egress maintained |  | Select interior hardware that operates door lock mechanism without the use of a key or any special tools Select exterior hardware that covers all holes from previously installed hardware | Black Line | English
Air Sealing | 3 | Shell Components | 3.02 | 3.0202 | Doors | 3.0202.3 | Exterior Door Handle/Lockset Installation | Secure and operational door |  |  |  | Black Line |  | English | Installation | 3.0202.3b | Single Family Site-Built Housing¦Manufactured Housing¦Multifamily Housing |  | Proper airtight installation |  | Install new handle/lockset per the manufacturer's specifications Handle/lockset will be installed substantially airtight Install new strike plate that catches door appropriately so that no visible gaps exist around the door slab when door is closed Installation will not interfere with door operation | Black Line | English
Air Sealing | 3 | Shell Components | 3.02 | 3.0202 | Doors | 3.0202.3 | Exterior Door Handle/Lockset Installation | Secure and operational door |  |  |  | Black Line |  | English | Safety | 3.0202.3c | Single Family Site-Built Housing¦Manufactured Housing¦Multifamily Housing |  | Safe egress maintained |  | Verify safe operation of door and all components | Black Line | English
Insulation | 4 | Attics | 4.01 | 4.0101 | Exterior Roof Insulation | 4.0101.1 | Roof Deck Insulation | Durable, weather-proof, and effective, exterior thermal boundary |  |  |  | Black Line |  | English | Pre-work qualifications | 4.0101.1a | Single Family Site-Built Housing¦Manufactured Housing¦Multifamily Housing |  | Ensure roof deck can be safely insulated |  | Verify that: roof structure is sound and can support additional weight of insulation and roofing materials installation all roof necessary roof penetrations are complete (ventilation, plumbing vents, combustion flues, chimneys, etc.) | Black Line | English
Insulation | 4 | Attics | 4.01 | 4.0101 | Exterior Roof Insulation | 4.0101.1 | Roof Deck Insulation | Durable, weather-proof, and effective, exterior thermal boundary |  |  |  | Black Line |  | English | General preparation | 4.0101.1b | Single Family Site-Built Housing¦Manufactured Housing¦Multifamily Housing |  | Solid, clean, and airtight roof surface |  | Remove existing roof covering down to the roof sheathing materials including all fasteners, flashing, etc. Air seal all holes, gaps, seams and penetrations in existing roof deck Replace any damaged or rotten roof sheathing materials Remove any extraneous materials or obstructions from roof deck surface | Black Line | English
Insulation | 4 | Attics | 4.01 | 4.0101 | Exterior Roof Insulation | 4.0101.1 | Roof Deck Insulation | Durable, weather-proof, and effective, exterior thermal boundary |  |  |  | Black Line |  | English | Material selection | 4.0101.1c | Single Family Site-Built Housing¦Manufactured Housing¦Multifamily Housing |  | Select fire safe insulation |  | Select insulation materials that have a flame spread and smoke development index of 75/450 or less when tested in accordance with ASTM E84 or UL 723 | Black Line | English
Insulation | 4 | Attics | 4.01 | 4.0101 | Exterior Roof Insulation | 4.0101.1 | Roof Deck Insulation | Durable, weather-proof, and effective, exterior thermal boundary |  |  |  | Black Line |  | English | Sealant selection | 4.0101.1d | Single Family Site-Built Housing¦Manufactured Housing¦Multifamily Housing |  | Select safe, durable, and effective sealants |  | Select sealants that: are compatible with their intended surfaces allow for differential expansion and contraction between dissimilar materials meet the requirements of the applicable fire safety code (e.g., thermal or ignition barriers) | Black Line | English
Insulation | 4 | Attics | 4.01 | 4.0101 | Exterior Roof Insulation | 4.0101.1 | Roof Deck Insulation | Durable, weather-proof, and effective, exterior thermal boundary |  |  |  | Black Line |  | English | Installation | 4.0101.1e | Single Family Site-Built Housing¦Manufactured Housing¦Multifamily Housing |  | Install insulation properly |  | Install insulation to prescribed R-value without gaps, voids, compressions, misalignments, or wind intrusions and according to manufacturer specifications Offset the seams of multi-layer installations a minimum of 12" | Black Line | English
Insulation | 4 | Attics | 4.01 | 4.0101 | Exterior Roof Insulation | 4.0101.1 | Roof Deck Insulation | Durable, weather-proof, and effective, exterior thermal boundary |  |  |  | Black Line |  | English | Air sealing | 4.0101.1f | Single Family Site-Built Housing¦Manufactured Housing¦Multifamily Housing |  | Prevent air and moisture intrusion under or between insulation layers |  | Install a continuous bead of sealant along the entire perimeter of roof deck between insulation layers and roof sheathing and again at subsequent layers of insulation Seal all seams or joints in insulation with gaskets, tapes, or equivalent material Seal all connections, penetrations, corners, etc. | Black Line | English
Insulation | 4 | Attics | 4.01 | 4.0101 | Exterior Roof Insulation | 4.0101.1 | Roof Deck Insulation | Durable, weather-proof, and effective, exterior thermal boundary |  |  |  | Black Line |  | English | Water management | 4.0101.1g | Single Family Site-Built Housing¦Manufactured Housing¦Multifamily Housing |  | Direct bulk moisture away from building |  | Install appropriate flashing and water management systems that direct bulk moisture off of roof and away from building | Black Line | English
Insulation | 4 | Attics | 4.01 | 4.0101 | Exterior Roof Insulation | 4.0101.1 | Roof Deck Insulation | Durable, weather-proof, and effective, exterior thermal boundary |  |  |  | Black Line |  | English | Replacement roof covering | 4.0101.1h | Single Family Site-Built Housing¦Manufactured Housing¦Multifamily Housing |  | Compliant roof covering installation |  | Install new roof covering in accordance with manufacturer specifications and applicable code requirements | Black Line | English
Insulation | 4 | Attics | 4.01 | 4.0101 | Exterior Roof Insulation | 4.0101.1 | Roof Deck Insulation | Durable, weather-proof, and effective, exterior thermal boundary |  |  |  | Black Line |  | English | Insulation - onsite documentation | 4.0101.1i | Single Family Site-Built Housing¦Manufactured Housing¦Multifamily Housing |  | Comply with 16 CFR 460.17 and document contract compliance |  | Post a dated receipt signed by the installer that minimally includes: Installed insulation type, coverage area, installed thickness, and installed R-value | Black Line | English
Insulation | 4 | Attics | 4.01 | 4.0102 | Interior Roof Insulation | 4.0102.1 | SPF Roof Insulation - Unvented Roof Deck | Continuous, contiguous, and safe thermal boundary that prevents air movement @ 50 Pascals |  |  |  | Black Line |  | English | Pre-work qualifications | 4.0102.1a | Single Family Site-Built Housing¦Manufactured Housing¦Multifamily Housing |  | Ensure roof deck can be safely insulated |  | Verify that installation area is free of: active water leaks, fuel leaks (i.e., gas, oil, propane), and pest intrusions energized or undammed knob and tube wiring uncovered electrical junctions improperly terminated devices (ventilation fans, dryers, plumbing stacks, condensate lines, combustion appliance flues/chimneys, etc.) unshielded high-temperature devices (non-IC rated recessed lights, chimneys, flues, vents, etc.) unless they are zero clearance devices insulation escape openings Verify that installation area: is intact, able to support insulation weight, and air sealed | Black Line | English
Insulation | 4 | Attics | 4.01 | 4.0102 | Interior Roof Insulation | 4.0102.1 | SPF Roof Insulation - Unvented Roof Deck | Continuous, contiguous, and safe thermal boundary that prevents air movement @ 50 Pascals |  |  |  | Black Line |  | English | General preparation | 4.0102.1b | Single Family Site-Built Housing¦Manufactured Housing¦Multifamily Housing |  | Prevent insulation escape and condensationProvide future access to utility junctions |  | Cover all existing attic ventilation openings (gable vents, ridge vents, roof vents, vented soffits, etc.) with a class II vapor retarder that provides a suitable substrate for SPF application and is mechanically fastened in placePrepare the surface according to manufacturers specificationsInstall flags at all utility junctions for future identification and ensure utility junctions remain accessible per local code requirements | Black Line | English
Insulation | 4 | Attics | 4.01 | 4.0102 | Interior Roof Insulation | 4.0102.1 | SPF Roof Insulation - Unvented Roof Deck | Continuous, contiguous, and safe thermal boundary that prevents air movement @ 50 Pascals |  |  |  | Black Line |  | English | Material selection | 4.0102.1c | Single Family Site-Built Housing¦Manufactured Housing¦Multifamily Housing |  | Select fire safe insulation |  | Select insulation materials that have a flame spread and smoke development index of 75/450 or less when tested in accordance with ASTM E84 or UL 723 | Black Line | English
Insulation | 4 | Attics | 4.01 | 4.0102 | Interior Roof Insulation | 4.0102.1 | SPF Roof Insulation - Unvented Roof Deck | Continuous, contiguous, and safe thermal boundary that prevents air movement @ 50 Pascals |  |  |  | Black Line |  | English | Surface preparation | 4.0102.1d | Single Family Site-Built Housing¦Manufactured Housing¦Multifamily Housing |  | Properly bonded SPF |  | Remove contaminants from all SPF application surfaces that will prevent full adhesion or cause degradation Verify all SPF application surfaces are in accordance with manufacturer specifications for moisture content and temperature | Black Line | English
Insulation | 4 | Attics | 4.01 | 4.0102 | Interior Roof Insulation | 4.0102.1 | SPF Roof Insulation - Unvented Roof Deck | Continuous, contiguous, and safe thermal boundary that prevents air movement @ 50 Pascals |  |  |  | Black Line |  | English | Installation | 4.0102.1e | Single Family Site-Built Housing¦Manufactured Housing¦Multifamily Housing |  | Continuous and contiguous pressure and thermal boundary that prevents vapor intrusion |  | Apply SPF to prescribed R-value in a continuous layer from exterior wall top-plate to peak of roof and over all surfaces exposed to ambient temperatures using a pass thickness maximum in accordance with manufacturer specifications In colder climates (IECC Zones 5-8), install SPF to a thickness of at least a class II vapor retarder or have at least a class II vapor retarder coating or covering in direct contact with the underside of the SPF | Black Line | English
Insulation | 4 | Attics | 4.01 | 4.0102 | Interior Roof Insulation | 4.0102.1 | SPF Roof Insulation - Unvented Roof Deck | Continuous, contiguous, and safe thermal boundary that prevents air movement @ 50 Pascals |  |  |  | Black Line |  | English | Ignition and thermal barriers | 4.0102.1f | Single Family Site-Built Housing¦Manufactured Housing¦Multifamily Housing |  | Minimize ignition and combustion potential |  | Separate all foam products from living space with a thermal barrier material (e.g., 1/2" gypsum wallboard) as specified by applicable building code If attic is used only for the service of utilities, foam will be separated from the attic space using a suitable ignition barrier covering or coating according to manufacturer's specifications If attic is used for storage or occupancy, spray foam will be separated from the attic space using a thermal barrier material (e.g., 1/2" gypsum wallboard) as specified by applicable building code and manufacturer specifications If code requirements are unclear, consult local code officials for clarification | Black Line | English
Insulation | 4 | Attics | 4.01 | 4.0102 | Interior Roof Insulation | 4.0102.1 | SPF Roof Insulation - Unvented Roof Deck | Continuous, contiguous, and safe thermal boundary that prevents air movement @ 50 Pascals |  |  |  | Black Line |  | English | Insulation - onsite documentation | 4.0102.1g | Single Family Site-Built Housing¦Manufactured Housing¦Multifamily Housing |  | Comply with 16 CFR 460.17 and document contract compliance |  | Post a dated receipt signed by the installer that minimally includes: Installed insulation type, coverage area, installed thickness, and installed R-value | Black Line | English
Insulation | 4 | Attics | 4.01 | 4.0102 | Interior Roof Insulation | 4.0102.2 | SPF Roof Insulation - Vented Roof Deck | Continuous, contiguous, and safe thermal boundary that prevents air movement @ 50 Pascals and allows adequate roof deck venting |  |  |  | Black Line |  | English | Pre-work qualifications | 4.0102.2a | Single Family Site-Built Housing¦Manufactured Housing¦Multifamily Housing |  | Ensure roof deck can be safely insulated |  | Verify that installation area is free of: active water leaks, fuel leaks (i.e., gas, oil, propane), and pest intrusions energized or undammed knob and tube wiring uncovered electrical junctions improperly terminated devices (ventilation fans, dryers, plumbing stacks, condensate lines, combustion appliance flues/chimneys, etc.) unshielded high-temperature devices (non-IC rated recessed lights, chimneys, flues, vents, etc.) unless they are zero clearance devices insulation escape openings Verify that installation area: is intact, able to support insulation weight, and air sealed | Black Line | English
Insulation | 4 | Attics | 4.01 | 4.0102 | Interior Roof Insulation | 4.0102.2 | SPF Roof Insulation - Vented Roof Deck | Continuous, contiguous, and safe thermal boundary that prevents air movement @ 50 Pascals and allows adequate roof deck venting |  |  |  | Black Line |  | English | General preparation | 4.0102.2b | Single Family Site-Built Housing¦Manufactured Housing¦Multifamily Housing |  | Protect installed insulation |  | Prepare the surface according to manufacturer's specificationsInstall flags at all utility junctions for future identification and ensure utility junctions remain accessible per local code requirements | Black Line | English
Insulation | 4 | Attics | 4.01 | 4.0102 | Interior Roof Insulation | 4.0102.2 | SPF Roof Insulation - Vented Roof Deck | Continuous, contiguous, and safe thermal boundary that prevents air movement @ 50 Pascals and allows adequate roof deck venting |  |  |  | Black Line |  | English | Material selection | 4.0102.2c | Single Family Site-Built Housing¦Manufactured Housing¦Multifamily Housing |  | Select fire safe insulation |  | Select insulation materials that have a flame spread and smoke development index of 75/450 or less when tested in accordance with ASTM E84 or UL 723 | Black Line | English
Insulation | 4 | Attics | 4.01 | 4.0102 | Interior Roof Insulation | 4.0102.2 | SPF Roof Insulation - Vented Roof Deck | Continuous, contiguous, and safe thermal boundary that prevents air movement @ 50 Pascals and allows adequate roof deck venting |  |  |  | Black Line |  | English | Roof deck venting | 4.0102.2d | Single Family Site-Built Housing¦Manufactured Housing¦Multifamily Housing |  | Maintain sufficient roof deck ventilation without reducing installed R-value |  | Install continuous ventilation path from soffit to ridge in each truss/rafter bay without any opening that SPF can penetrate or obstruct ventilation airflow Install continuous damming at the exterior wall plate, without blocking or compromising ventilation pathway, that will allow for highest possible R-value application but prevent any SPF from entering venting path or exterior soffit | Black Line | English
Insulation | 4 | Attics | 4.01 | 4.0102 | Interior Roof Insulation | 4.0102.2 | SPF Roof Insulation - Vented Roof Deck | Continuous, contiguous, and safe thermal boundary that prevents air movement @ 50 Pascals and allows adequate roof deck venting |  |  |  | Black Line |  | English | Surface preparation | 4.0102.2e | Single Family Site-Built Housing¦Manufactured Housing¦Multifamily Housing |  | Properly bonded SPF installation |  | Remove contaminants from all SPF application surfaces that will prevent full adhesion or cause degradation Verify all SPF application surfaces are in accordance with manufacturer specifications for moisture content and temperature | Black Line | English
Insulation | 4 | Attics | 4.01 | 4.0102 | Interior Roof Insulation | 4.0102.2 | SPF Roof Insulation - Vented Roof Deck | Continuous, contiguous, and safe thermal boundary that prevents air movement @ 50 Pascals and allows adequate roof deck venting |  |  |  | Black Line |  | English | Installation | 4.0102.2f | Single Family Site-Built Housing¦Manufactured Housing¦Multifamily Housing |  | Continuous and contiguous pressure and thermal boundary that prevents vapor intrusion |  | Apply SPF to prescribed R-value in a continuous layer from exterior wall top-plate to peak of roof and over all surfaces exposed to ambient temperatures using a pass thickness maximum in accordance with manufacturer specifications In colder climates (IECC Zones 5-8), install SPF to a thickness of at least a class II vapor retarder or have at least a class II vapor retarder coating or covering in direct contact with the underside of the SPF | Black Line | English
Insulation | 4 | Attics | 4.01 | 4.0102 | Interior Roof Insulation | 4.0102.2 | SPF Roof Insulation - Vented Roof Deck | Continuous, contiguous, and safe thermal boundary that prevents air movement @ 50 Pascals and allows adequate roof deck venting |  |  |  | Black Line |  | English | Ignition and thermal barriers | 4.0102.2g | Single Family Site-Built Housing¦Manufactured Housing¦Multifamily Housing |  | Minimize ignition and combustion potential |  | Separate all foam products from living space with a thermal barrier material (e.g., 1/2" gypsum wallboard) as specified by applicable building code If attic is used only for the service of utilities, foam will be separated from the attic space using a suitable ignition barrier covering or coating according to manufacturer's specifications If attic is used for storage or occupancy, spray foam will be separated from the attic space using a thermal barrier material (e.g., 1/2" gypsum wallboard) as specified by applicable building code and manufacturer specifications If code requirements are unclear, consult local code officials for clarification | Black Line | English
Insulation | 4 | Attics | 4.01 | 4.0102 | Interior Roof Insulation | 4.0102.2 | SPF Roof Insulation - Vented Roof Deck | Continuous, contiguous, and safe thermal boundary that prevents air movement @ 50 Pascals and allows adequate roof deck venting |  |  |  | Black Line |  | English | Insulation - onsite documentation | 4.0102.2h | Single Family Site-Built Housing¦Manufactured Housing¦Multifamily Housing |  | Comply with 16 CFR 460.17 and document contract compliance |  | Post a dated receipt signed by the installer that minimally includes: Installed insulation type, coverage area, installed thickness, and installed R-value | Black Line | English
Insulation | 4 | Attics | 4.01 | 4.0102 | Interior Roof Insulation | 4.0102.3 | Inaccessible Ceilings - Dense Pack | Continuous, contiguous, and safe thermal boundary that prevents air movement @ 50 Pascals |  |  |  | Black Line |  | English | Pre-work qualifications | 4.0102.3a | Single Family Site-Built Housing¦Manufactured Housing¦Multifamily Housing |  | Ensure space can be safely insulated |  | Verify that installation area is free of: active water leaks, fuel leaks (i.e., gas, oil, propane), and pest intrusions energized knob and tube wiring improperly terminated devices (ventilation fans, dryers, plumbing stacks, condensate lines, combustion appliance flues/chimneys, etc.) high-temperature devices (non-IC rated recessed lights, chimneys, flues, vents, etc.) unless they are zero clearance devices insulation escape openings Verify that installation area is: intact and able to support insulation weight and installation pressure | Black Line | English
Insulation | 4 | Attics | 4.01 | 4.0102 | Interior Roof Insulation | 4.0102.3 | Inaccessible Ceilings - Dense Pack | Continuous, contiguous, and safe thermal boundary that prevents air movement @ 50 Pascals |  |  |  | Black Line |  | English | General preparation | 4.0102.3b | Single Family Site-Built Housing¦Manufactured Housing¦Multifamily Housing |  | Prevent occupant exposure to construction dust Airtight, durable insulation cavities aligned with the pressure boundary |  | Setup a dust control enclosure for all interior access locations that limits insulation and construction dust exposure to the occupant and occupant belongings Install airtight, rigid, blocking material at all cavity openings that aligns with the pressure boundary and will not fail under dense pack pressures | Black Line | English
Insulation | 4 | Attics | 4.01 | 4.0102 | Interior Roof Insulation | 4.0102.3 | Inaccessible Ceilings - Dense Pack | Continuous, contiguous, and safe thermal boundary that prevents air movement @ 50 Pascals |  |  |  | Black Line |  | English | Material selection | 4.0102.3c | Single Family Site-Built Housing¦Manufactured Housing¦Multifamily Housing |  | Select fire safe insulation |  | Select insulation materials that have a flame spread and smoke development index of 25/450 or less when tested in accordance with ASTM E84 or UL 723 | Black Line | English
Insulation | 4 | Attics | 4.01 | 4.0102 | Interior Roof Insulation | 4.0102.3 | Inaccessible Ceilings - Dense Pack | Continuous, contiguous, and safe thermal boundary that prevents air movement @ 50 Pascals |  |  |  | Black Line |  | English | Installation | 4.0102.3d | Single Family Site-Built Housing¦Manufactured Housing¦Multifamily Housing |  | Complete, consistent, and airtight insulation coverage |  | Fill 100% of each cavity with insulation to the correct density that prevents air movement | Black Line | English
Insulation | 4 | Attics | 4.01 | 4.0102 | Interior Roof Insulation | 4.0102.3 | Inaccessible Ceilings - Dense Pack | Continuous, contiguous, and safe thermal boundary that prevents air movement @ 50 Pascals |  |  |  | Black Line |  | English | Close access hole | 4.0102.3e | Single Family Site-Built Housing¦Manufactured Housing¦Multifamily Housing |  | Airtight, durable, and aesthetic access closure |  | Install closure system over all access holes that is airtight, durable, and aesthetically pleasing | Black Line | English
Insulation | 4 | Attics | 4.01 | 4.0102 | Interior Roof Insulation | 4.0102.3 | Inaccessible Ceilings - Dense Pack | Continuous, contiguous, and safe thermal boundary that prevents air movement @ 50 Pascals |  |  |  | Black Line |  | English | Insulation - onsite documentation | 4.0102.3f | Single Family Site-Built Housing¦Manufactured Housing¦Multifamily Housing |  | Comply with 16 CFR 460.17 and document contract compliance |  | Post a dated receipt signed by the installer that minimally includes: Installed insulation type, coverage area, installed thickness, minimum settled thickness, installed R-value, and number of bags installed | Black Line | English
Insulation | 4 | Attics | 4.01 | 4.0103 | Attic Floors - Unconditioned Attics | 4.0103.1 | Accessible Attic - Batt Installation | Continuous, contiguous, safe, and compliant thermal barrier installation |  |  |  | Black Line |  | English | Pre-work qualifications | 4.0103.1a | Single Family Site-Built Housing¦Multifamily Housing |  | Ensure space can be safely insulated |  | Verify that installation area is free of: active water leaks, fuel leaks (i.e., gas, oil, propane), and pest intrusions energized or undammed knob and tube wiring uncovered electrical junctions improperly terminated devices (ventilation fans, dryers, plumbing stacks, condensate lines, combustion appliance flues/chimneys, etc.) unshielded high-temperature devices (non-IC rated recessed lights, chimneys, flues, vents, etc.) unless they are zero clearance devices insulation escape openings Verify that installation area: is intact, able to support insulation weight, and air sealed | Black Line | English
Insulation | 4 | Attics | 4.01 | 4.0103 | Attic Floors - Unconditioned Attics | 4.0103.1 | Accessible Attic - Batt Installation | Continuous, contiguous, safe, and compliant thermal barrier installation |  |  |  | Black Line |  | English | Material selection | 4.0103.1b | Single Family Site-Built Housing¦Multifamily Housing |  | Select fire safe insulation |  | Select insulation that has a flame spread and smoke development index of 25/450 or less when tested in accordance with ASTM E84 or UL 723 | Black Line | English
Insulation | 4 | Attics | 4.01 | 4.0103 | Attic Floors - Unconditioned Attics | 4.0103.1 | Accessible Attic - Batt Installation | Continuous, contiguous, safe, and compliant thermal barrier installation |  |  |  | Black Line |  | English | General preparation | 4.0103.1c | Single Family Site-Built Housing¦Multifamily Housing |  | Protect insulation R-value, provide depth measurement, and locate junctions for future access |  | When vented eaves or soffits exist, mechanically fasten insulation baffles in every roof bay that extend above the final insulation level by at least 6" Install a minimum of one insulation depth marker and one marker every additional 300 ft2 throughout installation area with measurement beginning at the air barrier Install flags at all utility junctions that can be seen above the final level of the insulation | Black Line | English
Insulation | 4 | Attics | 4.01 | 4.0103 | Attic Floors - Unconditioned Attics | 4.0103.1 | Accessible Attic - Batt Installation | Continuous, contiguous, safe, and compliant thermal barrier installation |  |  |  | Black Line |  | English | Installation | 4.0103.1d | Single Family Site-Built Housing¦Multifamily Housing |  | Continuous and contiguous pressure and thermal barrier of consistent R-value |  | Install batt insulation to prescribed R-value in every joist bay in full contact with the air barrier and all sides of the ceiling cavity without gaps, voids, compressions, or misalignments If batt contains a facing material, install it in contact with the conditioned space | Black Line | English
Insulation | 4 | Attics | 4.01 | 4.0103 | Attic Floors - Unconditioned Attics | 4.0103.1 | Accessible Attic - Batt Installation | Continuous, contiguous, safe, and compliant thermal barrier installation |  |  |  | Black Line |  | English | Insulation - onsite documentation | 4.0103.1e | Single Family Site-Built Housing¦Multifamily Housing |  | Comply with 16 CFR 460.17 and document contract compliance |  | Post a dated receipt signed by the installer that minimally includes: Installed insulation type, coverage area, installed thickness, and installed R-value | Black Line | English
Insulation | 4 | Attics | 4.01 | 4.0103 | Attic Floors - Unconditioned Attics | 4.0103.2 | Accessible Attic - Loose Fill Installation | Continuous, contiguous, safe, and compliant thermal barrier installation |  |  |  | Black Line |  | English | Pre-work qualifications | 4.0103.2a | Single Family Site-Built Housing¦Multifamily Housing |  | Ensure space can be safely insulated |  | Verify that installation area is free of: active water leaks, fuel leaks (i.e., gas, oil, propane), and pest intrusions energized or undammed knob and tube wiring uncovered electrical junctions improperly terminated devices (ventilation fans, dryers, plumbing stacks, condensate lines, combustion appliance flues/chimneys, etc.) unshielded high-temperature devices (non-IC rated recessed lights, chimneys, flues, vents, etc.) unless they are zero clearance devices insulation escape openings Verify that installation area: is intact, able to support insulation weight, and air sealed | Black Line | English
Insulation | 4 | Attics | 4.01 | 4.0103 | Attic Floors - Unconditioned Attics | 4.0103.2 | Accessible Attic - Loose Fill Installation | Continuous, contiguous, safe, and compliant thermal barrier installation |  |  |  | Black Line |  | English | Material selection | 4.0103.2b | Single Family Site-Built Housing¦Multifamily Housing |  | Select fire safe insulation |  | Select insulation that has a flame spread and smoke development index of 25/450 or less when tested in accordance with ASTM E84 or UL 723 | Black Line | English
Insulation | 4 | Attics | 4.01 | 4.0103 | Attic Floors - Unconditioned Attics | 4.0103.2 | Accessible Attic - Loose Fill Installation | Continuous, contiguous, safe, and compliant thermal barrier installation |  |  |  | Black Line |  | English | General preparation | 4.0103.2c | Single Family Site-Built Housing¦Multifamily Housing |  | Protect insulation R-value, provide depth measurement, and locate junctions for future access |  | When vented eaves or soffits exist, mechanically fasten insulation baffles in every roof bay that extend above the final insulation level by at least 6" Install a minimum of one insulation depth marker and one marker every additional 300 ft2 throughout installation area with measurement beginning at the air barrier Install flags at all utility junctions that can be seen above the final level of the insulation | Black Line | English
Insulation | 4 | Attics | 4.01 | 4.0103 | Attic Floors - Unconditioned Attics | 4.0103.2 | Accessible Attic - Loose Fill Installation | Continuous, contiguous, safe, and compliant thermal barrier installation |  |  |  | Black Line |  | English | Installation | 4.0103.2d | Single Family Site-Built Housing¦Multifamily Housing |  | Continuous and contiguous pressure and thermal barrier of consistent R-value |  | Install loose fill insulation to prescribed R-value in every joist bay in full contact with the air barrier without gaps, voids, compressions, or misalignments | Black Line | English
Insulation | 4 | Attics | 4.01 | 4.0103 | Attic Floors - Unconditioned Attics | 4.0103.2 | Accessible Attic - Loose Fill Installation | Continuous, contiguous, safe, and compliant thermal barrier installation |  |  |  | Black Line |  | English | Insulation - onsite documentation | 4.0103.2e | Single Family Site-Built Housing¦Multifamily Housing |  | Comply with 16 CFR 460.17 and document contract compliance |  | Post a dated receipt signed by the installer that minimally includes: Installed insulation type, coverage area, installed thickness, minimum settled thickness, installed R-value, and number of bags installed | Black Line | English
Insulation | 4 | Attics | 4.01 | 4.0103 | Attic Floors - Unconditioned Attics | 4.0103.3 | Accessible Attic - Batt Insulation Over Existing Insulation | Continuous, contiguous, safe, and compliant thermal barrier installation |  |  |  | Black Line |  | English | Pre-work qualifications | 4.0103.3a | Single Family Site-Built Housing¦Multifamily Housing |  | Ensure space can be safely insulated |  | Verify that installation area is free of: active water leaks, fuel leaks (i.e., gas, oil, propane), and pest intrusions energized or undammed knob and tube wiring uncovered electrical junctions improperly terminated devices (ventilation fans, dryers, plumbing stacks, condensate lines, combustion appliance flues/chimneys, etc.) unshielded high-temperature devices (non-IC rated recessed lights, chimneys, flues, vents, etc.) unless they are zero clearance devices insulation escape openings Verify that installation area: is intact, able to support insulation weight, and air sealed | Black Line | English
Insulation | 4 | Attics | 4.01 | 4.0103 | Attic Floors - Unconditioned Attics | 4.0103.3 | Accessible Attic - Batt Insulation Over Existing Insulation | Continuous, contiguous, safe, and compliant thermal barrier installation |  |  |  | Black Line |  | English | General preparation | 4.0103.3b | Single Family Site-Built Housing¦Multifamily Housing |  | Protect insulation R-value, provide depth measurement, and locate junctions for future access |  | When vented eaves or soffits exist, mechanically fasten insulation baffles in every roof bay that extend above the final insulation level by at least 6" Install a minimum of one insulation depth marker and one marker every additional 300 ft2 throughout installation area with measurement beginning at the air barrier Install flags at all utility junctions that can be seen above the final level of the insulation | Black Line | English
Insulation | 4 | Attics | 4.01 | 4.0103 | Attic Floors - Unconditioned Attics | 4.0103.3 | Accessible Attic - Batt Insulation Over Existing Insulation | Continuous, contiguous, safe, and compliant thermal barrier installation |  |  |  | Black Line |  | English | Material selection | 4.0103.3c | Single Family Site-Built Housing¦Multifamily Housing |  | Prevent condensation in insulation layers and choose fire safe insulation |  | Select only unfaced insulation batts for installation over existing batt insulation that have a flame spread and smoke development index of 25/450 or less when tested in accordance with ASTM E84 or UL 723 | Black Line | English
Insulation | 4 | Attics | 4.01 | 4.0103 | Attic Floors - Unconditioned Attics | 4.0103.3 | Accessible Attic - Batt Insulation Over Existing Insulation | Continuous, contiguous, safe, and compliant thermal barrier installation |  |  |  | Black Line |  | English | Installation | 4.0103.3d | Single Family Site-Built Housing¦Multifamily Housing |  | Uniform insulation depth in continuous contact with existing insulation without voids |  | Install batt insulation to prescribed R-value in full contact with the existing insulation batts without gaps, voids, compressions, or misalignments If the top of the existing insulation is below the top of the framing, install new batts parallel with framing members If the top of the existing insulation is above the top of the framing, install new batts perpendicular to framing members | Black Line | English
Insulation | 4 | Attics | 4.01 | 4.0103 | Attic Floors - Unconditioned Attics | 4.0103.3 | Accessible Attic - Batt Insulation Over Existing Insulation | Continuous, contiguous, safe, and compliant thermal barrier installation |  |  |  | Black Line |  | English | Insulation - onsite documentation | 4.0103.3e | Single Family Site-Built Housing¦Multifamily Housing |  | Comply with 16 CFR 460.17 and document contract compliance |  | Post a dated receipt signed by the installer that minimally includes: Installed insulation type, coverage area, installed thickness, and installed R-value | Black Line | English
Insulation | 4 | Attics | 4.01 | 4.0103 | Attic Floors - Unconditioned Attics | 4.0103.4 | Accessible Attic - Loose Fill Over Existing Insulation | Continuous, contiguous, safe, and compliant thermal barrier installation |  |  |  | Black Line |  | English | Pre-work qualifications | 4.0103.4a | Single Family Site-Built Housing¦Multifamily Housing |  | Ensure space can be safely insulated |  | Verify that installation area is free of: active water leaks, fuel leaks (i.e., gas, oil, propane), and pest intrusions energized or undammed knob and tube wiring uncovered electrical junctions improperly terminated devices (ventilation fans, dryers, plumbing stacks, condensate lines, combustion appliance flues/chimneys, etc.) unshielded high-temperature devices (non-IC rated recessed lights, chimneys, flues, vents, etc.) unless they are zero clearance devices insulation escape openings Verify that installation area: is intact, able to support insulation weight, and air sealed | Black Line | English
Insulation | 4 | Attics | 4.01 | 4.0103 | Attic Floors - Unconditioned Attics | 4.0103.4 | Accessible Attic - Loose Fill Over Existing Insulation | Continuous, contiguous, safe, and compliant thermal barrier installation |  |  |  | Black Line |  | English | Material selection | 4.0103.4b | Single Family Site-Built Housing¦Multifamily Housing |  | Select fire safe insulation |  | Select insulation that has a flame spread and smoke development index of 25/450 or less when tested in accordance with ASTM E84 or UL 723 | Black Line | English
Insulation | 4 | Attics | 4.01 | 4.0103 | Attic Floors - Unconditioned Attics | 4.0103.4 | Accessible Attic - Loose Fill Over Existing Insulation | Continuous, contiguous, safe, and compliant thermal barrier installation |  |  |  | Black Line |  | English | General preparation | 4.0103.4c | Single Family Site-Built Housing¦Multifamily Housing |  | Protect insulation R-value, provide depth measurement, and locate junctions for future access |  | When vented eaves or soffits exist, mechanically fasten insulation baffles in every roof bay that extend above the final insulation level by at least 6" Install a minimum of one insulation depth marker and one marker every additional 300 ft2 throughout installation area with measurement beginning at the air barrier Install flags at all utility junctions that can be seen above the final level of the insulation | Black Line | English
Insulation | 4 | Attics | 4.01 | 4.0103 | Attic Floors - Unconditioned Attics | 4.0103.4 | Accessible Attic - Loose Fill Over Existing Insulation | Continuous, contiguous, safe, and compliant thermal barrier installation |  |  |  | Black Line |  | English | Installation | 4.0103.4d | Single Family Site-Built Housing¦Multifamily Housing |  | Uniform insulation depth in continuous contact with existing insulation without voids |  | Install loose fill insulation to prescribed R-value in every joist bay in full contact with the existing insulation or the air barrier without gaps, voids, compressions, or misalignments | Black Line | English
Insulation | 4 | Attics | 4.01 | 4.0103 | Attic Floors - Unconditioned Attics | 4.0103.4 | Accessible Attic - Loose Fill Over Existing Insulation | Continuous, contiguous, safe, and compliant thermal barrier installation |  |  |  | Black Line |  | English | Insulation - onsite documentation | 4.0103.4e | Single Family Site-Built Housing¦Multifamily Housing |  | Comply with 16 CFR 460.17 and document contract compliance |  | Post a dated receipt signed by the installer that minimally includes: Installed insulation type, coverage area, installed thickness, minimum settled thickness, installed R-value, and number of bags installed | Black Line | English
Insulation | 4 | Attics | 4.01 | 4.0103 | Attic Floors - Unconditioned Attics | 4.0103.5 | Accessible Attic - SPF on Attic Floor | Continuous, contiguous, safe, and compliant thermal boundary that prevents air movement @ 50 Pascals |  |  |  | Black Line |  | English | Pre-work qualifications | 4.0103.5a | Single Family Site-Built Housing¦Multifamily Housing |  | Ensure space can be safely insulated |  | Verify that installation area is free of: active water leaks, fuel leaks (i.e., gas, oil, propane), and pest intrusions energized or undammed knob and tube wiring uncovered electrical junctions improperly terminated devices (ventilation fans, dryers, plumbing stacks, condensate lines, combustion appliance flues/chimneys, etc.) unshielded high-temperature devices (non-IC rated recessed lights, chimneys, flues, vents, etc.) unless they are zero clearance devices insulation escape openings Verify that installation area: is intact, able to support insulation weight, and air sealed | Black Line | English
Insulation | 4 | Attics | 4.01 | 4.0103 | Attic Floors - Unconditioned Attics | 4.0103.5 | Accessible Attic - SPF on Attic Floor | Continuous, contiguous, safe, and compliant thermal boundary that prevents air movement @ 50 Pascals |  |  |  | Black Line |  | English | Material selection | 4.0103.5b | Single Family Site-Built Housing¦Multifamily Housing |  | Select fire safe insulation |  | Select insulation materials that have a flame spread and smoke development index of 75/450 or less when tested in accordance with ASTM E84 or UL 723 | Black Line | English
Insulation | 4 | Attics | 4.01 | 4.0103 | Attic Floors - Unconditioned Attics | 4.0103.5 | Accessible Attic - SPF on Attic Floor | Continuous, contiguous, safe, and compliant thermal boundary that prevents air movement @ 50 Pascals |  |  |  | Black Line |  | English | General preparation | 4.0103.5c | Single Family Site-Built Housing¦Multifamily Housing |  | Provide depth measurement, and locate junctions for future access |  | Prepare the surface according to manufacturers specificationsInstall durable backing material over any escape holes in the air barrier and utility junctions that will be covered with SPFWhen vented eaves or soffits exist, mechanically fasten insulation baffles in every roof bay that extend above the final insulation level by at least 6"Install a minimum of one insulation depth marker and one marker every additional 300 ft2 throughout installation area with measurement beginning at the air barrierInstall flags at all utility junctions for future identification and ensure utility junctions remain accessible per local code requirements | Black Line | English
Insulation | 4 | Attics | 4.01 | 4.0103 | Attic Floors - Unconditioned Attics | 4.0103.5 | Accessible Attic - SPF on Attic Floor | Continuous, contiguous, safe, and compliant thermal boundary that prevents air movement @ 50 Pascals |  |  |  | Black Line |  | English | Surface preparation | 4.0103.5d | Single Family Site-Built Housing¦Multifamily Housing |  | Properly bonded SPF |  | Remove contaminants from all SPF application surfaces that will prevent full adhesion or cause degradation Verify all SPF application surfaces are in accordance with manufacturer specifications for moisture content and temperature | Black Line | English
Insulation | 4 | Attics | 4.01 | 4.0103 | Attic Floors - Unconditioned Attics | 4.0103.5 | Accessible Attic - SPF on Attic Floor | Continuous, contiguous, safe, and compliant thermal boundary that prevents air movement @ 50 Pascals |  |  |  | Black Line |  | English | Installation | 4.0103.5e | Single Family Site-Built Housing¦Multifamily Housing |  | Continuous and contiguous pressure and thermal boundary that prevents vapor intrusion |  | Apply SPF to prescribed R-value in a continuous layer over entire attic ceiling from exterior wall top-plate to exterior wall top-plate using a pass thickness maximum in accordance with manufacturer specifications In colder climates (IECC Zones 5-8), install SPF to a thickness of at least a class II vapor retarder or have at least a class II vapor retarder coating or covering in direct contact with the underside of the SPF | Black Line | English
Insulation | 4 | Attics | 4.01 | 4.0103 | Attic Floors - Unconditioned Attics | 4.0103.5 | Accessible Attic - SPF on Attic Floor | Continuous, contiguous, safe, and compliant thermal boundary that prevents air movement @ 50 Pascals |  |  |  | Black Line |  | English | Ignition and thermal barriers | 4.0103.5f | Single Family Site-Built Housing¦Multifamily Housing |  | Minimize ignition and combustion potential |  | Separate all foam products from living space with a thermal barrier material (e.g., 1/2" gypsum wallboard) as specified by applicable building code If attic is used only for the service of utilities, foam will be separated from the attic space using a suitable ignition barrier covering or coating according to manufacturer's specifications If attic is used for storage or occupancy, spray foam will be separated from the attic space using a thermal barrier material (e.g., 1/2" gypsum wallboard) as specified by applicable building code and manufacturer specifications If code requirements are unclear, consult local code officials for clarification | Black Line | English
Insulation | 4 | Attics | 4.01 | 4.0103 | Attic Floors - Unconditioned Attics | 4.0103.5 | Accessible Attic - SPF on Attic Floor | Continuous, contiguous, safe, and compliant thermal boundary that prevents air movement @ 50 Pascals |  |  |  | Black Line |  | English | Insulation - onsite documentation | 4.0103.5g | Single Family Site-Built Housing¦Multifamily Housing |  | Comply with 16 CFR 460.17 and document contract compliance |  | Post a dated receipt signed by the installer that minimally includes: Installed insulation type, coverage area, installed thickness, and installed R-value | Black Line | English
Insulation | 4 | Attics | 4.01 | 4.0103 | Attic Floors - Unconditioned Attics | 4.0103.6 | Accessible Attic - Dense Pack Insulation | Continuous, contiguous, safe, and compliant thermal boundary that prevents air movement @ 50 Pascals |  |  |  | Black Line |  | English | Pre-work qualifications | 4.0103.6a | Single Family Site-Built Housing¦Multifamily Housing |  | Ensure space can be safely insulated |  | Verify that installation area is free of: active water leaks, fuel leaks (i.e., gas, oil, propane), and pest intrusions energized knob and tube wiring uncovered electrical junctions improperly terminated devices (ventilation fans, dryers, plumbing stacks, condensate lines, combustion appliance flues/chimneys, etc.) high-temperature devices (non-IC rated recessed lights, chimneys, flues, vents, etc.) unless they are zero clearance devices insulation escape openings Verify that installation area is: intact and able to support insulation weight and installation pressure | Black Line | English
Insulation | 4 | Attics | 4.01 | 4.0103 | Attic Floors - Unconditioned Attics | 4.0103.6 | Accessible Attic - Dense Pack Insulation | Continuous, contiguous, safe, and compliant thermal boundary that prevents air movement @ 50 Pascals |  |  |  | Black Line |  | English | Material selection | 4.0103.6b | Single Family Site-Built Housing¦Multifamily Housing |  | Select fire safe insulation |  | Select insulation that has a flame spread and smoke development index of 25/450 or less when tested in accordance with ASTM E84 or UL 723 | Black Line | English
Insulation | 4 | Attics | 4.01 | 4.0103 | Attic Floors - Unconditioned Attics | 4.0103.6 | Accessible Attic - Dense Pack Insulation | Continuous, contiguous, safe, and compliant thermal boundary that prevents air movement @ 50 Pascals |  |  |  | Black Line |  | English | General preparation | 4.0103.6c | Single Family Site-Built Housing¦Multifamily Housing |  | Durable and airtight insulation cavity that aligns with the pressure boundary |  | Install airtight, rigid, blocking material at all cavity openings that aligns with the pressure boundary and will not fail under dense pack pressures | Black Line | English
Insulation | 4 | Attics | 4.01 | 4.0103 | Attic Floors - Unconditioned Attics | 4.0103.6 | Accessible Attic - Dense Pack Insulation | Continuous, contiguous, safe, and compliant thermal boundary that prevents air movement @ 50 Pascals |  |  |  | Black Line |  | English | Installation | 4.0103.6d | Single Family Site-Built Housing¦Multifamily Housing |  | Complete, consistent, and airtight insulation coverage |  | Fill 100% of each cavity with insulation to the correct density that prevents air movement | Black Line | English
Insulation | 4 | Attics | 4.01 | 4.0103 | Attic Floors - Unconditioned Attics | 4.0103.6 | Accessible Attic - Dense Pack Insulation | Continuous, contiguous, safe, and compliant thermal boundary that prevents air movement @ 50 Pascals |  |  |  | Black Line |  | English | Close access hole | 4.0103.6e | Single Family Site-Built Housing¦Multifamily Housing |  | Airtight, durable access closure |  | Install closure system over all access holes that is airtight, and permanent | Black Line | English
Insulation | 4 | Attics | 4.01 | 4.0103 | Attic Floors - Unconditioned Attics | 4.0103.6 | Accessible Attic - Dense Pack Insulation | Continuous, contiguous, safe, and compliant thermal boundary that prevents air movement @ 50 Pascals |  |  |  | Black Line |  | English | Insulation - onsite documentation | 4.0103.6f | Single Family Site-Built Housing¦Multifamily Housing |  | Comply with 16 CFR 460.17 and document contract compliance |  | Post a dated receipt signed by the installer that minimally includes: Installed insulation type, coverage area, installed thickness, minimum settled thickness, installed R-value, and number of bags installed | Black Line | English
Insulation | 4 | Attics | 4.01 | 4.0103 | Attic Floors - Unconditioned Attics | 4.0103.7 | Accessible Pitched/Vaulted/Cathedralized Ceilings - Loose Fill Over | Continuous, contiguous, safe, and compliant thermal barrier installation |  |  |  | Black Line |  | English | Pre-work qualifications | 4.0103.7a | Single Family Site-Built Housing¦Multifamily Housing |  | Ensure space can be safely insulated |  | Verify that installation area is free of: active water leaks, fuel leaks (i.e., gas, oil, propane), and pest intrusions energized or undammed knob and tube wiring uncovered electrical junctions improperly terminated devices (ventilation fans, dryers, plumbing stacks, condensate lines, combustion appliance flues/chimneys, etc.) unshielded high-temperature devices (non-IC rated recessed lights, chimneys, flues, vents, etc.) unless they are zero clearance devices insulation escape openings Verify that installation area: is intact, able to support insulation weight, and air sealed | Black Line | English
Insulation | 4 | Attics | 4.01 | 4.0103 | Attic Floors - Unconditioned Attics | 4.0103.7 | Accessible Pitched/Vaulted/Cathedralized Ceilings - Loose Fill Over | Continuous, contiguous, safe, and compliant thermal barrier installation |  |  |  | Black Line |  | English | Material selection | 4.0103.7b | Single Family Site-Built Housing¦Multifamily Housing |  | Select fire safe insulation |  | Select insulation that has a flame spread and smoke development index of 25/450 or less when tested in accordance with ASTM E84 or UL 723 | Black Line | English
Insulation | 4 | Attics | 4.01 | 4.0103 | Attic Floors - Unconditioned Attics | 4.0103.7 | Accessible Pitched/Vaulted/Cathedralized Ceilings - Loose Fill Over | Continuous, contiguous, safe, and compliant thermal barrier installation |  |  |  | Black Line |  | English | General preparation | 4.0103.7c | Single Family Site-Built Housing¦Multifamily Housing |  | Protect insulation R-value, provide depth measurement, and locate junctions for future access |  | When vented eaves or soffits exist, mechanically fasten insulation baffles in every roof bay that extend above the final insulation level by at least 6" Install a minimum of one insulation depth marker and one marker every additional 300 ft2 throughout installation area with measurement beginning at the air barrier Install flags at all utility junctions that can be seen above the final level of the insulation | Black Line | English
Insulation | 4 | Attics | 4.01 | 4.0103 | Attic Floors - Unconditioned Attics | 4.0103.7 | Accessible Pitched/Vaulted/Cathedralized Ceilings - Loose Fill Over | Continuous, contiguous, safe, and compliant thermal barrier installation |  |  |  | Black Line |  | English | Cellulose installation | 4.0103.7d | Single Family Site-Built Housing¦Multifamily Housing |  | Cellulose insulation remains in place when installed on sloped surface |  | Install stabilized cellulose (i.e., wet-spray applied) when available If ceiling pitch is less than 6/12, install loose fill cellulose to prescribed R-value without gaps, voids, misalignments, or wind intrusions If ceiling pitch is 6/12 or greater, install baffles of the same height as the insulation perpendicular to slope a maximum of every 6' that prevent loose fill insulation from sliding downward then fill each bay to prescribed R-value without gaps, voids, misalignments, or wind intrusions | Black Line | English
Insulation | 4 | Attics | 4.01 | 4.0103 | Attic Floors - Unconditioned Attics | 4.0103.7 | Accessible Pitched/Vaulted/Cathedralized Ceilings - Loose Fill Over | Continuous, contiguous, safe, and compliant thermal barrier installation |  |  |  | Black Line |  | English | Fiberglass installation | 4.0103.7e | Single Family Site-Built Housing¦Multifamily Housing |  | Fiberglass insulation remains in place when installed on sloped surface of appropriate pitch |  | Install stabilized fiberglass (i.e., wet-spray applied) when available If ceiling pitch is less than or equal to 6/12, install loose fill fiberglass insulation to prescribed R-value without gaps, voids, misalignments, or wind intrusions If ceiling pitch is greater than 6/12, loose fill fiberglass insulation may not be used (dense pack fiberglass may be used) | Black Line | English
Insulation | 4 | Attics | 4.01 | 4.0103 | Attic Floors - Unconditioned Attics | 4.0103.7 | Accessible Pitched/Vaulted/Cathedralized Ceilings - Loose Fill Over | Continuous, contiguous, safe, and compliant thermal barrier installation |  |  |  | Black Line |  | English | Insulation - onsite documentation | 4.0103.7f | Single Family Site-Built Housing¦Multifamily Housing |  | Comply with 16 CFR 460.17 and document contract compliance |  | Post a dated receipt signed by the installer that minimally includes: Installed insulation type, coverage area, installed thickness, minimum settled thickness, installed R-value, and number of bags installed | Black Line | English
Insulation | 4 | Attics | 4.01 | 4.0103 | Attic Floors - Unconditioned Attics | 4.0103.8 | Loose Fill to Capacity | Continuous, contiguous, safe, and compliant thermal barrier |  |  |  | Black Line |  | English | Pre-work qualifications | 4.0103.8a | Single Family Site-Built Housing¦Manufactured Housing¦Multifamily Housing |  | Ensure space can be safely insulated |  | Verify that installation area is free of: active water leaks, fuel leaks (i.e., gas, oil, propane), and pest intrusions energized or undammed knob and tube wiring uncovered electrical junctions improperly terminated devices (ventilation fans, dryers, plumbing stacks, condensate lines, combustion appliance flues/chimneys, etc.) unshielded high-temperature devices (non-IC rated recessed lights, chimneys, flues, vents, etc.) unless they are zero clearance devices insulation escape openings Verify that installation area: is intact, able to support insulation weight, and air sealed | Black Line | English
Insulation | 4 | Attics | 4.01 | 4.0103 | Attic Floors - Unconditioned Attics | 4.0103.8 | Loose Fill to Capacity | Continuous, contiguous, safe, and compliant thermal barrier |  |  |  | Black Line |  | English | General preparation | 4.0103.8b | Single Family Site-Built Housing¦Manufactured Housing¦Multifamily Housing |  | Prevent occupant exposure to construction dust |  | Setup a dust control enclosure for all interior access locations that limits insulation and construction dust exposure to the occupant and occupant belongings | Black Line | English
Insulation | 4 | Attics | 4.01 | 4.0103 | Attic Floors - Unconditioned Attics | 4.0103.8 | Loose Fill to Capacity | Continuous, contiguous, safe, and compliant thermal barrier |  |  |  | Black Line |  | English | Material selection | 4.0103.8c | Single Family Site-Built Housing¦Manufactured Housing¦Multifamily Housing |  | Select fire safe insulation |  | Select insulation materials that have a flame spread and smoke development index of 25/450 or less when tested in accordance with ASTM E84 or UL 723 | Black Line | English
Insulation | 4 | Attics | 4.01 | 4.0103 | Attic Floors - Unconditioned Attics | 4.0103.8 | Loose Fill to Capacity | Continuous, contiguous, safe, and compliant thermal barrier |  |  |  | Black Line |  | English | Installation | 4.0103.8d | Single Family Site-Built Housing¦Manufactured Housing¦Multifamily Housing |  | Complete and consistent insulation coverage |  | Install blown insulation to maximum R-value from attic floor to ceiling to full capacity without dense packing, but without voids | Black Line | English
Insulation | 4 | Attics | 4.01 | 4.0103 | Attic Floors - Unconditioned Attics | 4.0103.8 | Loose Fill to Capacity | Continuous, contiguous, safe, and compliant thermal barrier |  |  |  | Black Line |  | English | Close access hole | 4.0103.8e | Single Family Site-Built Housing¦Manufactured Housing¦Multifamily Housing |  | Airtight, durable, and aesthetic access closure |  | Install closure system over all access holes that is airtight, durable, and aesthetically pleasing | Black Line | English
Insulation | 4 | Attics | 4.01 | 4.0103 | Attic Floors - Unconditioned Attics | 4.0103.8 | Loose Fill to Capacity | Continuous, contiguous, safe, and compliant thermal barrier |  |  |  | Black Line |  | English | Insulation - onsite documentation | 4.0103.8f | Single Family Site-Built Housing¦Manufactured Housing¦Multifamily Housing |  | Comply with 16 CFR 460.17 and document contract compliance |  | Post a dated receipt signed by the installer that minimally includes: Installed insulation type, coverage area, installed thickness, minimum settled thickness, installed R-value, and number of bags installed | Black Line | English
Insulation | 4 | Attics | 4.01 | 4.0104 | Attic Knee Walls | 4.0104.1 | Knee Wall - Dense Packing | Continuous, contiguous, safe, and compliant thermal boundary that prevents air movement @ 50 Pascals |  |  |  | Black Line |  | English | Pre-work qualifications | 4.0104.1a | Single Family Site-Built Housing¦Manufactured Housing¦Multifamily Housing |  | Ensure space can be safely insulated |  | Verify that installation area is free of: active water leaks, fuel leaks (i.e., gas, oil, propane), and pest intrusions energized knob and tube wiring uncovered electrical junctions improperly terminated devices (ventilation fans, dryers, plumbing stacks, condensate lines, combustion appliance flues/chimneys, etc.) high-temperature devices (non-IC rated recessed lights, chimneys, flues, vents, etc.) unless they are zero clearance devices insulation escape openings Verify that installation area is: intact, able to support insulation weight and pressure, and air sealed (including blockers under kneewalls in alignment with the interior side of the kneewall) | Black Line | English
Insulation | 4 | Attics | 4.01 | 4.0104 | Attic Knee Walls | 4.0104.1 | Knee Wall - Dense Packing | Continuous, contiguous, safe, and compliant thermal boundary that prevents air movement @ 50 Pascals |  |  |  | Black Line |  | English | Material selection | 4.0104.1b | Single Family Site-Built Housing¦Manufactured Housing¦Multifamily Housing |  | Select fire safe materials |  | Select insulation that has a flame spread and smoke development index of 25/450 or less and backing material for attics used for storage with a smoke development index of 450 or less when tested in accordance with ASTM E84 or UL 723 | Black Line | English
Insulation | 4 | Attics | 4.01 | 4.0104 | Attic Knee Walls | 4.0104.1 | Knee Wall - Dense Packing | Continuous, contiguous, safe, and compliant thermal boundary that prevents air movement @ 50 Pascals |  |  |  | Black Line |  | English | General preparation | 4.0104.1c | Single Family Site-Built Housing¦Manufactured Housing¦Multifamily Housing |  | Durable and airtight insulation cavity that aligns with the pressure boundary |  | Install airtight, rigid, blocking material at all cavity openings that aligns with the pressure boundary and will not fail under dense pack pressures | Black Line | English
Insulation | 4 | Attics | 4.01 | 4.0104 | Attic Knee Walls | 4.0104.1 | Knee Wall - Dense Packing | Continuous, contiguous, safe, and compliant thermal boundary that prevents air movement @ 50 Pascals |  |  |  | Black Line |  | English | Install backing | 4.0104.1d | Single Family Site-Built Housing¦Manufactured Housing¦Multifamily Housing |  | Airtight, durable insulation backing |  | Install airtight backing material over entire area to be insulated that will withstand dense packing pressures Secure backing material using mechanical fasteners that penetrate the sub framing a minimum of 1" Installation must have a minimum of a 30-year service life | Black Line | English
Insulation | 4 | Attics | 4.01 | 4.0104 | Attic Knee Walls | 4.0104.1 | Knee Wall - Dense Packing | Continuous, contiguous, safe, and compliant thermal boundary that prevents air movement @ 50 Pascals |  |  |  | Black Line |  | English | Installation | 4.0104.1e | Single Family Site-Built Housing¦Manufactured Housing¦Multifamily Housing |  | Complete, consistent, and airtight insulation coverage |  | Fill 100% of each cavity with insulation to the correct density that prevents air movement | Black Line | English
Insulation | 4 | Attics | 4.01 | 4.0104 | Attic Knee Walls | 4.0104.1 | Knee Wall - Dense Packing | Continuous, contiguous, safe, and compliant thermal boundary that prevents air movement @ 50 Pascals |  |  |  | Black Line |  | English | Close access hole | 4.0104.1f | Single Family Site-Built Housing¦Manufactured Housing¦Multifamily Housing |  | Airtight, durable, access closure |  | Install closure system over all access holes that is airtight and permanent | Black Line | English
Insulation | 4 | Attics | 4.01 | 4.0104 | Attic Knee Walls | 4.0104.1 | Knee Wall - Dense Packing | Continuous, contiguous, safe, and compliant thermal boundary that prevents air movement @ 50 Pascals |  |  |  | Black Line |  | English | Ignition and thermal barriers | 4.0104.1g | Single Family Site-Built Housing¦Manufactured Housing¦Multifamily Housing |  | Minimize ignition and combustion potential |  | Separate all foam products from living space with a thermal barrier material (e.g., 1/2" gypsum wallboard) as specified by applicable building code If attic is used only for the service of utilities, foam will be separated from the attic space using a suitable ignition barrier covering or coating according to manufacturer's specifications If attic is used for storage or occupancy, spray foam will be separated from the attic space using a thermal barrier material (e.g., 1/2" gypsum wallboard) as specified by applicable building code and manufacturer specifications If code requirements are unclear, consult local code officials for clarification | Black Line | English
Insulation | 4 | Attics | 4.01 | 4.0104 | Attic Knee Walls | 4.0104.1 | Knee Wall - Dense Packing | Continuous, contiguous, safe, and compliant thermal boundary that prevents air movement @ 50 Pascals |  |  |  | Black Line |  | English | Insulation - onsite documentation | 4.0104.1h | Single Family Site-Built Housing¦Manufactured Housing¦Multifamily Housing |  | Comply with 16 CFR 460.17 and document contract compliance |  | Post a dated receipt signed by the installer that minimally includes: Installed insulation type, coverage area, installed thickness, minimum settled thickness, installed R-value, and number of bags installed | Black Line | English
Insulation | 4 | Attics | 4.01 | 4.0104 | Attic Knee Walls | 4.0104.2 | Knee Wall - Batt Insulation | Continuous, contiguous, safe, and compliant thermal boundary that prevents air movement @ 50 Pascals |  |  |  | Black Line |  | English | Pre-work qualifications | 4.0104.2a | Single Family Site-Built Housing¦Manufactured Housing¦Multifamily Housing |  | Prepare for safe, effective, and airtight installation of dense-packed insulation |  | Verify that installation area is free of: active water leaks, fuel leaks (i.e., gas, oil, propane), and pest intrusions energized knob and tube wiring uncovered electrical junctions improperly terminated devices (ventilation fans, dryers, plumbing stacks, condensate lines, combustion appliance flues/chimneys, etc.) unshielded high-temperature devices (non-IC rated recessed lights, chimneys, flues, vents, etc.) unless they are zero clearance devices insulation escape openings Verify that installation area is: intact, able to support insulation weight, and air sealed (including blockers under kneewalls in alignment with the interior side of the kneewall) | Black Line | English
Insulation | 4 | Attics | 4.01 | 4.0104 | Attic Knee Walls | 4.0104.2 | Knee Wall - Batt Insulation | Continuous, contiguous, safe, and compliant thermal boundary that prevents air movement @ 50 Pascals |  |  |  | Black Line |  | English | Material selection | 4.0104.2b | Single Family Site-Built Housing¦Manufactured Housing¦Multifamily Housing |  | Select fire safe materials |  | Select insulation that has a flame spread and smoke development index of 25/450 or less and backing material for attics used for storage with a smoke development index of 450 or less when tested in accordance with ASTM E84 or UL 723 | Black Line | English
Insulation | 4 | Attics | 4.01 | 4.0104 | Attic Knee Walls | 4.0104.2 | Knee Wall - Batt Insulation | Continuous, contiguous, safe, and compliant thermal boundary that prevents air movement @ 50 Pascals |  |  |  | Black Line |  | English | General preparation | 4.0104.2c | Single Family Site-Built Housing¦Manufactured Housing¦Multifamily Housing |  | Prevent condensation |  | Remove any existing insulation or vapor barrier materials from installation area | Black Line | English
Insulation | 4 | Attics | 4.01 | 4.0104 | Attic Knee Walls | 4.0104.2 | Knee Wall - Batt Insulation | Continuous, contiguous, safe, and compliant thermal boundary that prevents air movement @ 50 Pascals |  |  |  | Black Line |  | English | Batt installation | 4.0104.2d | Single Family Site-Built Housing¦Manufactured Housing¦Multifamily Housing |  | Continuous and contiguous thermal boundary |  | Install batt insulation to prescribed R-value in every joist bay in full contact with the air barrier and all sides of the ceiling cavity without gaps, voids, compressions, or misalignments If batt contains a facing material, install it in contact with the conditioned space | Black Line | English
Insulation | 4 | Attics | 4.01 | 4.0104 | Attic Knee Walls | 4.0104.2 | Knee Wall - Batt Insulation | Continuous, contiguous, safe, and compliant thermal boundary that prevents air movement @ 50 Pascals |  |  |  | Black Line |  | English | Install backing | 4.0104.2e | Single Family Site-Built Housing¦Manufactured Housing¦Multifamily Housing |  | Airtight, durable insulation cavity |  | Install airtight backing material in full contact with the existing cavity insulation Secure backing material using mechanical fasteners that penetrate the sub framing a minimum of 1" Installation must have a minimum of a 30-year service life | Black Line | English
Insulation | 4 | Attics | 4.01 | 4.0104 | Attic Knee Walls | 4.0104.2 | Knee Wall - Batt Insulation | Continuous, contiguous, safe, and compliant thermal boundary that prevents air movement @ 50 Pascals |  |  |  | Black Line |  | English | Ignition and thermal barriers | 4.0104.2f | Single Family Site-Built Housing¦Manufactured Housing¦Multifamily Housing |  | Minimize ignition and combustion potential |  | Separate all foam products from living space with a thermal barrier material (e.g., 1/2" gypsum wallboard) as specified by applicable building code If attic is used only for the service of utilities, foam will be separated from the attic space using a suitable ignition barrier covering or coating according to manufacturer's specifications If attic is used for storage or occupancy, spray foam will be separated from the attic space using a thermal barrier material (e.g., 1/2" gypsum wallboard) as specified by applicable building code and manufacturer specifications If code requirements are unclear, consult local code officials for clarification | Black Line | English
Insulation | 4 | Attics | 4.01 | 4.0104 | Attic Knee Walls | 4.0104.2 | Knee Wall - Batt Insulation | Continuous, contiguous, safe, and compliant thermal boundary that prevents air movement @ 50 Pascals |  |  |  | Black Line |  | English | Insulation - onsite documentation | 4.0104.2g | Single Family Site-Built Housing¦Manufactured Housing¦Multifamily Housing |  | Comply with 16 CFR 460.17 and document contract compliance |  | Post a dated receipt signed by the installer that minimally includes: Installed insulation type, coverage area, installed thickness, and installed R-value | Black Line | English
Insulation | 4 | Attics | 4.01 | 4.0104 | Attic Knee Walls | 4.0104.3 | Knee Wall - Existing Batt Insulation Repair | Continuous, contiguous, safe, and compliant thermal boundary that prevents air movement @ 50 Pascals |  |  |  | Black Line |  | English | Pre-work qualifications | 4.0104.3a | Single Family Site-Built Housing¦Manufactured Housing¦Multifamily Housing |  | Ensure space can be safely insulated |  | Verify that installation area is free of: active water leaks, fuel leaks (i.e., gas, oil, propane), and pest intrusions energized knob and tube wiring uncovered electrical junctions improperly terminated devices (ventilation fans, dryers, plumbing stacks, condensate lines, combustion appliance flues/chimneys, etc.) unshielded high-temperature devices (non-IC rated recessed lights, chimneys, flues, vents, etc.) unless they are zero clearance devices insulation escape openings Verify that installation area is: intact, able to support insulation weight, and air sealed (including blockers under kneewalls in alignment with the interior side of the kneewall) | Black Line | English
Insulation | 4 | Attics | 4.01 | 4.0104 | Attic Knee Walls | 4.0104.3 | Knee Wall - Existing Batt Insulation Repair | Continuous, contiguous, safe, and compliant thermal boundary that prevents air movement @ 50 Pascals |  |  |  | Black Line |  | English | Material selection | 4.0104.3b | Single Family Site-Built Housing¦Manufactured Housing¦Multifamily Housing |  | Select fire safe materials |  | Select insulation that has a flame spread and smoke development index of 25/450 or less and backing material for attics used for storage with a smoke development index of 450 or less when tested in accordance with ASTM E84 or UL 723 | Black Line | English
Insulation | 4 | Attics | 4.01 | 4.0104 | Attic Knee Walls | 4.0104.3 | Knee Wall - Existing Batt Insulation Repair | Continuous, contiguous, safe, and compliant thermal boundary that prevents air movement @ 50 Pascals |  |  |  | Black Line |  | English | General preparation | 4.0104.3c | Single Family Site-Built Housing¦Manufactured Housing¦Multifamily Housing |  | Align pressure and thermal boundary |  | Permanently secure existing batt insulation in full contact with the existing air barrier and sides of the existing cavity without gaps, voids, compressions, or misalignments | Black Line | English
Insulation | 4 | Attics | 4.01 | 4.0104 | Attic Knee Walls | 4.0104.3 | Knee Wall - Existing Batt Insulation Repair | Continuous, contiguous, safe, and compliant thermal boundary that prevents air movement @ 50 Pascals |  |  |  | Black Line |  | English | Install backing | 4.0104.3d | Single Family Site-Built Housing¦Manufactured Housing¦Multifamily Housing |  | Airtight, durable insulation cavity |  | Install airtight backing material in full contact with the existing cavity insulation Secure backing material using mechanical fasteners that penetrate the sub framing a minimum of 1" Installation must have a minimum of a 30-year service life | Black Line | English
Insulation | 4 | Attics | 4.01 | 4.0104 | Attic Knee Walls | 4.0104.3 | Knee Wall - Existing Batt Insulation Repair | Continuous, contiguous, safe, and compliant thermal boundary that prevents air movement @ 50 Pascals |  |  |  | Black Line |  | English | Ignition and thermal barriers | 4.0104.3e | Single Family Site-Built Housing¦Manufactured Housing¦Multifamily Housing |  | Minimize ignition and combustion potential |  | Separate all foam products from living space with a thermal barrier material (e.g., 1/2" gypsum wallboard) as specified by applicable building code If attic is used only for the service of utilities, foam will be separated from the attic space using a suitable ignition barrier covering or coating according to manufacturer's specifications If attic is used for storage or occupancy, spray foam will be separated from the attic space using a thermal barrier material (e.g., 1/2" gypsum wallboard) as specified by applicable building code and manufacturer specifications If code requirements are unclear, consult local code officials for clarification | Black Line | English
Insulation | 4 | Attics | 4.01 | 4.0104 | Attic Knee Walls | 4.0104.3 | Knee Wall - Existing Batt Insulation Repair | Continuous, contiguous, safe, and compliant thermal boundary that prevents air movement @ 50 Pascals |  |  |  | Black Line |  | English | Insulation - onsite documentation | 4.0104.3f | Single Family Site-Built Housing¦Manufactured Housing¦Multifamily Housing |  | Comply with 16 CFR 460.17 and document contract compliance |  | Post a dated receipt signed by the installer that minimally includes: Installed insulation type, coverage area, installed thickness, and installed R-value | Black Line | English
Insulation | 4 | Attics | 4.01 | 4.0104 | Attic Knee Walls | 4.0104.4 | Knee Wall - Rigid Insulation | Continuous, contiguous, safe, and compliant thermal boundary that prevents air movement @ 50 Pascals |  |  |  | Black Line |  | English | Pre-work qualifications | 4.0104.4a | Single Family Site-Built Housing¦Manufactured Housing¦Multifamily Housing |  | Ensure space can be safely insulated |  | Verify that installation area is free of: active water leaks, fuel leaks (i.e., gas, oil, propane), and pest intrusions energized knob and tube wiring uncovered electrical junctions improperly terminated devices (ventilation fans, dryers, plumbing stacks, condensate lines, combustion appliance flues/chimneys, etc.) unshielded high-temperature devices (non-IC rated recessed lights, chimneys, flues, vents, etc.) unless they are zero clearance devices insulation escape openings Verify that installation area is: intact, able to support insulation weight, and air sealed (including blockers under kneewalls in alignment with the interior side of the kneewall) | Black Line | English
Insulation | 4 | Attics | 4.01 | 4.0104 | Attic Knee Walls | 4.0104.4 | Knee Wall - Rigid Insulation | Continuous, contiguous, safe, and compliant thermal boundary that prevents air movement @ 50 Pascals |  |  |  | Black Line |  | English | Material selection | 4.0104.4b | Single Family Site-Built Housing¦Manufactured Housing¦Multifamily Housing |  | Select fire safe materials |  | Select insulation that has a flame spread and smoke development index of 75/450 or less when tested in accordance with ASTM E84 or UL 723 | Black Line | English
Insulation | 4 | Attics | 4.01 | 4.0104 | Attic Knee Walls | 4.0104.4 | Knee Wall - Rigid Insulation | Continuous, contiguous, safe, and compliant thermal boundary that prevents air movement @ 50 Pascals |  |  |  | Black Line |  | English | General preparation | 4.0104.4c | Single Family Site-Built Housing¦Manufactured Housing¦Multifamily Housing |  | Align pressure and thermal boundary |  | Remove any existing insulation or protrusions that prevent full insulation contact with existing air barrier | Black Line | English
Insulation | 4 | Attics | 4.01 | 4.0104 | Attic Knee Walls | 4.0104.4 | Knee Wall - Rigid Insulation | Continuous, contiguous, safe, and compliant thermal boundary that prevents air movement @ 50 Pascals |  |  |  | Black Line |  | English | Installation | 4.0104.4d | Single Family Site-Built Housing¦Manufactured Housing¦Multifamily Housing |  | Continuous pressure and thermal boundary of correct R-value |  | Install rigid insulation to prescribed R-value using mechanical fasteners Seal all insulation seams, joints and connections with compatible sealant (caulk, tape, mastic, etc.) | Black Line | English
Insulation | 4 | Attics | 4.01 | 4.0104 | Attic Knee Walls | 4.0104.4 | Knee Wall - Rigid Insulation | Continuous, contiguous, safe, and compliant thermal boundary that prevents air movement @ 50 Pascals |  |  |  | Black Line |  | English | Ignition and thermal barriers | 4.0104.4e | Single Family Site-Built Housing¦Manufactured Housing¦Multifamily Housing |  | Minimize ignition and combustion potential |  | Separate all foam products from living space with a thermal barrier material (e.g., 1/2" gypsum wallboard) as specified by applicable building code If attic is used only for the service of utilities, foam will be separated from the attic space using a suitable ignition barrier covering or coating according to manufacturer's specifications If attic is used for storage or occupancy, spray foam will be separated from the attic space using a thermal barrier material (e.g., 1/2" gypsum wallboard) as specified by applicable building code and manufacturer specifications If code requirements are unclear, consult local code officials for clarification | Black Line | English
Insulation | 4 | Attics | 4.01 | 4.0104 | Attic Knee Walls | 4.0104.4 | Knee Wall - Rigid Insulation | Continuous, contiguous, safe, and compliant thermal boundary that prevents air movement @ 50 Pascals |  |  |  | Black Line |  | English | Insulation - onsite documentation | 4.0104.4f | Single Family Site-Built Housing¦Manufactured Housing¦Multifamily Housing |  | Comply with 16 CFR 460.17 and document contract compliance |  | Post a dated receipt signed by the installer that minimally includes: Installed insulation type, coverage area, installed thickness, and installed R-value | Black Line | English
Insulation | 4 | Attics | 4.01 | 4.0104 | Attic Knee Walls | 4.0104.5 | Knee Wall - SPF With No Existing Insulation | Continuous, contiguous, safe, and compliant thermal boundary that prevents air movement @ 50 Pascals |  |  |  | Black Line |  | English | Pre-work qualifications | 4.0104.5a | Single Family Site-Built Housing¦Manufactured Housing¦Multifamily Housing |  | Ensure space can be safely insulated |  | Verify that installation area is free of: active water leaks, fuel leaks (i.e., gas, oil, propane), and pest intrusions energized knob and tube wiring uncovered electrical junctions improperly terminated devices (ventilation fans, dryers, plumbing stacks, condensate lines, combustion appliance flues/chimneys, etc.) unshielded high-temperature devices (non-IC rated recessed lights, chimneys, flues, vents, etc.) unless they are zero clearance devices insulation escape openings Verify that installation area is: intact, able to support insulation weight, and air sealed (including blockers under kneewalls in alignment with the interior side of the kneewall) | Black Line | English
Insulation | 4 | Attics | 4.01 | 4.0104 | Attic Knee Walls | 4.0104.5 | Knee Wall - SPF With No Existing Insulation | Continuous, contiguous, safe, and compliant thermal boundary that prevents air movement @ 50 Pascals |  |  |  | Black Line |  | English | Material selection | 4.0104.5b | Single Family Site-Built Housing¦Manufactured Housing¦Multifamily Housing |  | Select fire safe materials |  | Select insulation that has a flame spread and smoke development index of 75/450 or less when tested in accordance with ASTM E84 or UL 723 | Black Line | English
Insulation | 4 | Attics | 4.01 | 4.0104 | Attic Knee Walls | 4.0104.5 | Knee Wall - SPF With No Existing Insulation | Continuous, contiguous, safe, and compliant thermal boundary that prevents air movement @ 50 Pascals |  |  |  | Black Line |  | English | General preparation | 4.0104.5c | Single Family Site-Built Housing¦Manufactured Housing¦Multifamily Housing |  | Prevent SPF leakage |  | Install durable backing material over any escape holes in the air barrierInstall flags at all utility junctions for future identification and ensure utility junctions remain accessible per local code requirements | Black Line | English
Insulation | 4 | Attics | 4.01 | 4.0104 | Attic Knee Walls | 4.0104.5 | Knee Wall - SPF With No Existing Insulation | Continuous, contiguous, safe, and compliant thermal boundary that prevents air movement @ 50 Pascals |  |  |  | Black Line |  | English | Surface preparation | 4.0104.5d | Single Family Site-Built Housing¦Manufactured Housing¦Multifamily Housing |  | Properly bonded SPF installation |  | Remove contaminants from all SPF application surfaces that will prevent full adhesion or cause degradation Verify all SPF application surfaces are in accordance with manufacturer specifications for moisture content and temperature | Black Line | English
Insulation | 4 | Attics | 4.01 | 4.0104 | Attic Knee Walls | 4.0104.5 | Knee Wall - SPF With No Existing Insulation | Continuous, contiguous, safe, and compliant thermal boundary that prevents air movement @ 50 Pascals |  |  |  | Black Line |  | English | Installation | 4.0104.5e | Single Family Site-Built Housing¦Manufactured Housing¦Multifamily Housing |  | Continuous and contiguous pressure and thermal boundary that prevents vapor intrusion |  | Apply SPF to prescribed R-value in a continuous layer over entire surface of knee wall from roof deck to attic floor air barrier using a pass thickness maximum in accordance with manufacturer specifications In colder climates (IECC Zones 5-8), install SPF to a thickness of at least a class II vapor retarder or have at least a class II vapor retarder coating or covering in direct contact with the underside of the SPF | Black Line | English
Insulation | 4 | Attics | 4.01 | 4.0104 | Attic Knee Walls | 4.0104.5 | Knee Wall - SPF With No Existing Insulation | Continuous, contiguous, safe, and compliant thermal boundary that prevents air movement @ 50 Pascals |  |  |  | Black Line |  | English | Ignition and thermal barriers | 4.0104.5f | Single Family Site-Built Housing¦Manufactured Housing¦Multifamily Housing |  | Minimize ignition and combustion potential |  | Separate all foam products from living space with a thermal barrier material (e.g., 1/2" gypsum wallboard) as specified by applicable building code If attic is used only for the service of utilities, foam will be separated from the attic space using a suitable ignition barrier covering or coating according to manufacturer's specifications If attic is used for storage or occupancy, spray foam will be separated from the attic space using a thermal barrier material (e.g., 1/2" gypsum wallboard) as specified by applicable building code and manufacturer specifications If code requirements are unclear, consult local code officials for clarification | Black Line | English
Insulation | 4 | Attics | 4.01 | 4.0104 | Attic Knee Walls | 4.0104.5 | Knee Wall - SPF With No Existing Insulation | Continuous, contiguous, safe, and compliant thermal boundary that prevents air movement @ 50 Pascals |  |  |  | Black Line |  | English | Insulation - onsite documentation | 4.0104.5g | Single Family Site-Built Housing¦Manufactured Housing¦Multifamily Housing |  | Comply with 16 CFR 460.17 and document contract compliance |  | Post a dated receipt signed by the installer that minimally includes: Installed insulation type, coverage area, installed thickness, and installed R-value | Black Line | English
Insulation | 4 | Attics | 4.01 | 4.0104 | Attic Knee Walls | 4.0104.6 | Knee Wall - SPF With Existing Insulation | Continuous, contiguous, safe, and compliant thermal boundary that prevents air movement @ 50 Pascals |  |  |  | Black Line |  | English | Pre-work qualifications | 4.0104.6a | Single Family Site-Built Housing¦Manufactured Housing¦Multifamily Housing |  | Ensure space can be safely insulated |  | Verify that installation area is free of: active water leaks, fuel leaks (i.e., gas, oil, propane), and pest intrusions energized knob and tube wiring uncovered electrical junctions improperly terminated devices (ventilation fans, dryers, plumbing stacks, condensate lines, combustion appliance flues/chimneys, etc.) unshielded high-temperature devices (non-IC rated recessed lights, chimneys, flues, vents, etc.) unless they are zero clearance devices insulation escape openings Verify that installation area is: intact, able to support insulation weight, and air sealed (including blockers under kneewalls in alignment with the interior side of the kneewall) | Black Line | English
Insulation | 4 | Attics | 4.01 | 4.0104 | Attic Knee Walls | 4.0104.6 | Knee Wall - SPF With Existing Insulation | Continuous, contiguous, safe, and compliant thermal boundary that prevents air movement @ 50 Pascals |  |  |  | Black Line |  | English | Material selection | 4.0104.6b | Single Family Site-Built Housing¦Manufactured Housing¦Multifamily Housing |  | Select fire safe materials |  | Select insulation that has a flame spread and smoke development index of 75/450 or less when tested in accordance with ASTM E84 or UL 723 | Black Line | English
Insulation | 4 | Attics | 4.01 | 4.0104 | Attic Knee Walls | 4.0104.6 | Knee Wall - SPF With Existing Insulation | Continuous, contiguous, safe, and compliant thermal boundary that prevents air movement @ 50 Pascals |  |  |  | Black Line |  | English | General preparation | 4.0104.6c | Single Family Site-Built Housing¦Manufactured Housing¦Multifamily Housing |  | Prevent SPF leakage |  | Install durable backing material over any escape holes in the air barrierInstall flags at all utility junctions for future identification and ensure utility junctions remain accessible per local code requirements | Black Line | English
Insulation | 4 | Attics | 4.01 | 4.0104 | Attic Knee Walls | 4.0104.6 | Knee Wall - SPF With Existing Insulation | Continuous, contiguous, safe, and compliant thermal boundary that prevents air movement @ 50 Pascals |  |  |  | Black Line |  | English | Surface preparation | 4.0104.6d | Single Family Site-Built Housing¦Manufactured Housing¦Multifamily Housing |  | Properly bonded SPF installation |  | Remove contaminants from all SPF application surfaces that will prevent full adhesion or cause degradation Verify all SPF application surfaces are in accordance with manufacturer specifications for moisture content and temperature | Black Line | English
Insulation | 4 | Attics | 4.01 | 4.0104 | Attic Knee Walls | 4.0104.6 | Knee Wall - SPF With Existing Insulation | Continuous, contiguous, safe, and compliant thermal boundary that prevents air movement @ 50 Pascals |  |  |  | Black Line |  | English | Installation | 4.0104.6e | Single Family Site-Built Housing¦Manufactured Housing¦Multifamily Housing |  | Continuous and contiguous pressure and thermal boundary that prevents vapor intrusion |  | Apply SPF to prescribed R-value in a continuous layer over entire surface of knee wall from roof deck to attic floor air barrier using a pass thickness maximum in accordance with manufacturer specifications In colder climates (IECC Zones 5-8), install SPF to a thickness of at least a class II vapor retarder or have at least a class II vapor retarder coating or covering in direct contact with the underside of the SPF | Black Line | English
Insulation | 4 | Attics | 4.01 | 4.0104 | Attic Knee Walls | 4.0104.6 | Knee Wall - SPF With Existing Insulation | Continuous, contiguous, safe, and compliant thermal boundary that prevents air movement @ 50 Pascals |  |  |  | Black Line |  | English | Ignition and thermal barriers | 4.0104.6f | Single Family Site-Built Housing¦Manufactured Housing¦Multifamily Housing |  | Minimize ignition and combustion potential |  | Separate all foam products from living space with a thermal barrier material (e.g., 1/2" gypsum wallboard) as specified by applicable building code If attic is used only for the service of utilities, foam will be separated from the attic space using a suitable ignition barrier covering or coating according to manufacturer's specifications If attic is used for storage or occupancy, spray foam will be separated from the attic space using a thermal barrier material (e.g., 1/2" gypsum wallboard) as specified by applicable building code and manufacturer specifications If code requirements are unclear, consult local code officials for clarification | Black Line | English
Insulation | 4 | Attics | 4.01 | 4.0104 | Attic Knee Walls | 4.0104.6 | Knee Wall - SPF With Existing Insulation | Continuous, contiguous, safe, and compliant thermal boundary that prevents air movement @ 50 Pascals |  |  |  | Black Line |  | English | Insulation - onsite documentation | 4.0104.6g | Single Family Site-Built Housing¦Manufactured Housing¦Multifamily Housing |  | Comply with 16 CFR 460.17 and document contract compliance |  | Post a dated receipt signed by the installer that minimally includes: Installed insulation type, coverage area, installed thickness, and installed R-value | Black Line | English
Insulation | 4 | Attics | 4.01 | 4.0188 | Unique Installations | 4.0188.1 | Radiant Barriers | Safely, and effectively reduce radiant heat flow while preserving attic ventilation |  |  |  | Black Line |  | English | Pre-work qualifications | 4.0188.1a | Single Family Site-Built Housing¦Manufactured Housing¦Multifamily Housing |  | Ensure space can be safely insulated |  | Verify that installation area is free of: active water leaks, fuel leaks (i.e., gas, oil, propane), and pest intrusions energized knob and tube wiring uncovered electrical junctions improperly terminated devices (ventilation fans, dryers, plumbing stacks, condensate lines, combustion appliance flues/chimneys, etc.) unshielded high-temperature devices (non-IC rated recessed lights, chimneys, flues, vents, etc.) unless they are zero clearance devices insulation escape openings Verify that installation area is: intact, able to support insulation weight, and air sealed existing insulation is aligned with and in full contact with the air barrier | Black Line | English
Insulation | 4 | Attics | 4.01 | 4.0188 | Unique Installations | 4.0188.1 | Radiant Barriers | Safely, and effectively reduce radiant heat flow while preserving attic ventilation |  |  |  | Black Line |  | English | Material selection | 4.0188.1b | Single Family Site-Built Housing¦Manufactured Housing¦Multifamily Housing |  | Select fire safe materials |  | Select radiant barrier that has a flame spread and smoke development index of 25/450 or less and backing material for attics used for storage with a smoke development index of 450 or less when tested in accordance with ASTM E84 or UL 723 | Black Line | English
Insulation | 4 | Attics | 4.01 | 4.0188 | Unique Installations | 4.0188.1 | Radiant Barriers | Safely, and effectively reduce radiant heat flow while preserving attic ventilation |  |  |  | Black Line |  | English | Installation | 4.0188.1c | Single Family Site-Built Housing¦Manufactured Housing¦Multifamily Housing |  | Compliant installation |  | Install radiant barrier using mechanical fasteners according to manufacturer specifications | Black Line | English
Insulation | 4 | Attics | 4.01 | 4.0188 | Unique Installations | 4.0188.1 | Radiant Barriers | Safely, and effectively reduce radiant heat flow while preserving attic ventilation |  |  |  | Black Line |  | English | Air space | 4.0188.1d | Single Family Site-Built Housing¦Manufactured Housing¦Multifamily Housing |  | Adequate air space for prescribed performance |  | Install radiant barrier with the manufacturer's prescribed air space between it and the protected surface | Black Line | English
Insulation | 4 | Attics | 4.01 | 4.0188 | Unique Installations | 4.0188.1 | Radiant Barriers | Safely, and effectively reduce radiant heat flow while preserving attic ventilation |  |  |  | Black Line |  | English | Sealing | 4.0188.1e | Single Family Site-Built Housing¦Manufactured Housing¦Multifamily Housing |  | Airtight barrier |  | Seal all seams, joints, and connections of the radiant barrier airtight | Black Line | English
Insulation | 4 | Attics | 4.01 | 4.0188 | Unique Installations | 4.0188.1 | Radiant Barriers | Safely, and effectively reduce radiant heat flow while preserving attic ventilation |  |  |  | Black Line |  | English | Ventilation | 4.0188.1f | Single Family Site-Built Housing¦Manufactured Housing¦Multifamily Housing |  | Maintain adequate attic ventilation while preserving installation durability |  | When installed on attic ceiling (i.e., roof framing) maintain a minimum clearance of 3" from ridge vents When installed on gable walls, do not block gable vents In vented spaces, install radiant barrier so that it withstands local wind loads | Black Line | English
Insulation | 4 | Attics | 4.01 | 4.0188 | Unique Installations | 4.0188.1 | Radiant Barriers | Safely, and effectively reduce radiant heat flow while preserving attic ventilation |  |  |  | Black Line |  | English | Insulation - onsite documentation | 4.0188.1g | Single Family Site-Built Housing¦Manufactured Housing¦Multifamily Housing |  | Comply with 16 CFR 460.17 and document contract compliance |  | Post a dated receipt signed by the installer that minimally includes: Installed insulation type, coverage area, number and thickness of the air spaces, the direction of heat flow, and the installed R-value | Black Line | English
Insulation | 4 | Attics | 4.01 | 4.0188 | Unique Installations | 4.0188.2 | Unconditioned Attic Ventilation | Effective, safe, and pest-resistant attic ventilation |  |  |  | Black Line |  | English | Pre-work qualifications | 4.0188.2a | Single Family Site-Built Housing¦Manufactured Housing¦Multifamily Housing |  | Reduce moisture intrusion from living space |  | Verify the presence of an effective air barrier and thermal boundary between the attic and living space | Black Line | English
Insulation | 4 | Attics | 4.01 | 4.0188 | Unique Installations | 4.0188.2 | Unconditioned Attic Ventilation | Effective, safe, and pest-resistant attic ventilation |  |  |  | Black Line |  | English | Vent selection | 4.0188.2b | Single Family Site-Built Housing¦Manufactured Housing¦Multifamily Housing |  | Ensure vent meets proper performance characteristics for location and roofing type |  | Attic vent types will be consistent with requirements for their specific location (e.g., exterior soffit, gable end, roof) and material and intended use (e.g., metal vent on metal roof) Install only passive ventilation, no powered ventilators may be installed | Black Line | English
Insulation | 4 | Attics | 4.01 | 4.0188 | Unique Installations | 4.0188.2 | Unconditioned Attic Ventilation | Effective, safe, and pest-resistant attic ventilation |  |  |  | Black Line |  | English | Vent openings | 4.0188.2c | Single Family Site-Built Housing¦Manufactured Housing¦Multifamily Housing |  | Provide sufficient ventilation air flow |  | Ventilation opening area and configuration will comply with applicable building code | Black Line | English
Insulation | 4 | Attics | 4.01 | 4.0188 | Unique Installations | 4.0188.2 | Unconditioned Attic Ventilation | Effective, safe, and pest-resistant attic ventilation |  |  |  | Black Line |  | English | Vent location | 4.0188.2d | Single Family Site-Built Housing¦Manufactured Housing¦Multifamily Housing | Fixing Typo | Encourage proper air flow Minimize entry of wind driven bulk moisture |  | Install between 40 and 50 percent of attic ventilation within 3 feet of the highest point in the ventilated space Install attic vents in locations that prevent&nbsp;entry of wind-driven precipitation | Black Line | English
Insulation | 4 | Attics | 4.01 | 4.0188 | Unique Installations | 4.0188.2 | Unconditioned Attic Ventilation | Effective, safe, and pest-resistant attic ventilation |  |  |  | Black Line |  | English | Ventilation screens | 4.0188.2e | Single Family Site-Built Housing¦Manufactured Housing¦Multifamily Housing |  | Prevent pest entry |  | All attic ventilation sources with holes greater than 1/4" will have corrosion-resistant wire mesh screens installed with openings of 1/16" to 1/4" Existing vents that are not screened will be covered with corrosion-resistant wire mesh with openings of 1/16" to 1/4" | Black Line | English
Insulation | 4 | Attics | 4.01 | 4.0188 | Unique Installations | 4.0188.2 | Unconditioned Attic Ventilation | Effective, safe, and pest-resistant attic ventilation |  |  |  | Black Line |  | English | Ventilation baffles | 4.0188.2f | Single Family Site-Built Housing¦Manufactured Housing¦Multifamily Housing |  | Ensure vent allows proper air flow without compromising insulation performance |  | If soffit venting is installed, mechanically fasten baffles (i.e., soffit chutes) in each truss bay that terminate at least 6" above final insulation level and provide a minimum of 1" clearance between insulation and roof deck material | Black Line | English
Insulation | 4 | Walls | 4.02 | 4.0201 | Accessible Walls | 4.0201.1 | SPF Insulation | Continuous, contiguous, safe, and compliant thermal boundary that prevents air movement @ 50 Pascals |  |  |  | Black Line |  | English | Pre-work qualifications | 4.0201.1a | Single Family Site-Built Housing¦Manufactured Housing¦Multifamily Housing |  | Ensure space can be safely insulated |  | Verify that installation area is free of:active water leaks, fuel leaks (i.e., gas, oil, propane), and pest intrusionsenergized knob and tube wiringuncovered electrical junctionsimproperly terminated devices (ventilation fans, dryers, plumbing stacks, condensate lines, combustion appliance flues/chimneys, supply and/or return air ducts, etc.)unshielded high-temperature devices (non-IC rated recessed lights, chimneys, flues, vents, etc.) unless they are zero clearance devicesinsulation escape openingsVerify that installation area is:intact and able to support insulation weight | Black Line | English
Insulation | 4 | Walls | 4.02 | 4.0201 | Accessible Walls | 4.0201.1 | SPF Insulation | Continuous, contiguous, safe, and compliant thermal boundary that prevents air movement @ 50 Pascals |  |  |  | Black Line |  | English | Material selection | 4.0201.1b | Single Family Site-Built Housing¦Manufactured Housing¦Multifamily Housing |  | Select fire safe materials |  | Select insulation that has a flame spread and smoke development index of 75/450 or less when tested in accordance with ASTM E84 or UL 723 | Black Line | English
Insulation | 4 | Walls | 4.02 | 4.0201 | Accessible Walls | 4.0201.1 | SPF Insulation | Continuous, contiguous, safe, and compliant thermal boundary that prevents air movement @ 50 Pascals |  |  |  | Black Line |  | English | General preparation | 4.0201.1c | Single Family Site-Built Housing¦Manufactured Housing¦Multifamily Housing |  | Protect finished surfaces from overspray and prevent SPF leakage |  | Remove existing insulation and vapor retarders from installation area Cover all finished surfaces areas (e.g., windows, doors) in the installation area with appropriate materials (e.g., plastic, masking tape) Install durable backing material over any escape holes in the air barrier and ensure utility junctions remain accessible per local code requirements | Black Line | English
Insulation | 4 | Walls | 4.02 | 4.0201 | Accessible Walls | 4.0201.1 | SPF Insulation | Continuous, contiguous, safe, and compliant thermal boundary that prevents air movement @ 50 Pascals |  |  |  | Black Line |  | English | Surface preparation | 4.0201.1d | Single Family Site-Built Housing¦Manufactured Housing¦Multifamily Housing |  | Properly bonded SPF installation |  | Remove contaminants from all SPF application surfaces that will prevent full adhesion or cause degradation Verify all SPF application surfaces are in accordance with manufacturer specifications for moisture content and temperature | Black Line | English
Insulation | 4 | Walls | 4.02 | 4.0201 | Accessible Walls | 4.0201.1 | SPF Insulation | Continuous, contiguous, safe, and compliant thermal boundary that prevents air movement @ 50 Pascals |  |  |  | Black Line |  | English | Installation | 4.0201.1e | Single Family Site-Built Housing¦Manufactured Housing¦Multifamily Housing |  | Continuous pressure and thermal boundary |  | Apply SPF to prescribed R-value in a continuous layer over entire surface of wall from bottom plate to top plate using a pass thickness maximum in accordance with manufacturer specifications | Black Line | English
Insulation | 4 | Walls | 4.02 | 4.0201 | Accessible Walls | 4.0201.1 | SPF Insulation | Continuous, contiguous, safe, and compliant thermal boundary that prevents air movement @ 50 Pascals |  |  |  | Black Line |  | English | Ignition and thermal barriers | 4.0201.1f | Single Family Site-Built Housing¦Manufactured Housing¦Multifamily Housing |  | Minimize ignition and combustion potential |  | Separate all foam products from living space with a thermal barrier material (e.g., 1/2" gypsum wallboard) as specified by applicable building code If attic is used only for the service of utilities, foam will be separated from the attic space using a suitable ignition barrier covering or coating according to manufacturer's specifications If attic is used for storage or occupancy, spray foam will be separated from the attic space using a thermal barrier material (e.g., 1/2" gypsum wallboard) as specified by applicable building code and manufacturer specifications If code requirements are unclear, consult local code officials for clarification | Black Line | English
Insulation | 4 | Walls | 4.02 | 4.0201 | Accessible Walls | 4.0201.1 | SPF Insulation | Continuous, contiguous, safe, and compliant thermal boundary that prevents air movement @ 50 Pascals |  |  |  | Black Line |  | English | Insulation - onsite documentation | 4.0201.1g | Single Family Site-Built Housing¦Manufactured Housing¦Multifamily Housing |  | Comply with 16 CFR 460.17 and document contract compliance |  | Post a dated receipt signed by the installer that minimally includes: Installed insulation type, coverage area, installed thickness, minimum settled thickness, installed R-value, and number of bags installed | Black Line | English
Insulation | 4 | Walls | 4.02 | 4.0201 | Accessible Walls | 4.0201.2 | Batt Insulation | Continuous, contiguous, safe, and compliant thermal boundary that prevents air movement @ 50 Pascals |  |  |  | Black Line |  | English | Pre-work qualifications | 4.0201.2a | Single Family Site-Built Housing¦Manufactured Housing¦Multifamily Housing |  | Ensure space can be safely insulated |  | Verify that installation area is free of:active water leaks, fuel leaks (i.e., gas, oil, propane), and pest intrusionsenergized knob and tube wiringuncovered electrical junctionsimproperly terminated devices (ventilation fans, dryers, plumbing stacks, condensate lines, combustion appliance flues/chimneys, supply and/or return air ducts, etc.)unshielded high-temperature devices (non-IC rated recessed lights, chimneys, flues, vents, etc.) unless they are zero clearance devicesinsulation escape openingsVerify that installation area is:intact, able to support insulation weight, and air sealed | Black Line | English
Insulation | 4 | Walls | 4.02 | 4.0201 | Accessible Walls | 4.0201.2 | Batt Insulation | Continuous, contiguous, safe, and compliant thermal boundary that prevents air movement @ 50 Pascals |  |  |  | Black Line |  | English | Material selection | 4.0201.2b | Single Family Site-Built Housing¦Manufactured Housing¦Multifamily Housing |  | Select fire safe materials |  | Select insulation that has a flame spread and smoke development index of 25/450 or less and backing material that has a smoke development index of 450 or less when tested in accordance with ASTM E84 or UL 723 | Black Line | English
Insulation | 4 | Walls | 4.02 | 4.0201 | Accessible Walls | 4.0201.2 | Batt Insulation | Continuous, contiguous, safe, and compliant thermal boundary that prevents air movement @ 50 Pascals |  |  |  | Black Line |  | English | General preparation | 4.0201.2c | Single Family Site-Built Housing¦Manufactured Housing¦Multifamily Housing |  | Prevent condensation |  | Remove any existing insulation or vapor barrier materials from the installation area that are installed improperly | Black Line | English
Insulation | 4 | Walls | 4.02 | 4.0201 | Accessible Walls | 4.0201.2 | Batt Insulation | Continuous, contiguous, safe, and compliant thermal boundary that prevents air movement @ 50 Pascals |  |  |  | Black Line |  | English | Batt installation | 4.0201.2d | Single Family Site-Built Housing¦Manufactured Housing¦Multifamily Housing |  | Continuous and contiguous thermal boundary |  | Install batt insulation to prescribed R-value in every joist bay in full contact with the air barrier and all sides of the cavity without gaps, voids, compressions, or misalignments If batt contains a facing material install it in contact with the conditioned space | Black Line | English
Insulation | 4 | Walls | 4.02 | 4.0201 | Accessible Walls | 4.0201.2 | Batt Insulation | Continuous, contiguous, safe, and compliant thermal boundary that prevents air movement @ 50 Pascals |  |  |  | Black Line |  | English | Install backing | 4.0201.2e | Single Family Site-Built Housing¦Manufactured Housing¦Multifamily Housing |  | Airtight, durable insulation cavity |  | Install an airtight backing material in full contact with the existing cavity insulation Secure backing material using mechanical fasteners that penetrate the sub framing a minimum of 1" Installation must have a minimum of a 30-year service life | Black Line | English
Insulation | 4 | Walls | 4.02 | 4.0201 | Accessible Walls | 4.0201.2 | Batt Insulation | Continuous, contiguous, safe, and compliant thermal boundary that prevents air movement @ 50 Pascals |  |  |  | Black Line |  | English | Ignition and thermal barriers | 4.0201.2f | Single Family Site-Built Housing¦Manufactured Housing¦Multifamily Housing |  | Minimize ignition and combustion potential |  | Separate all foam products from occupiable space using a thermal barrier material (e.g., 1/2" gypsum wallboard) as specified by applicable building code If code requirements are unclear, consult local code officials for clarification | Black Line | English
Insulation | 4 | Walls | 4.02 | 4.0201 | Accessible Walls | 4.0201.2 | Batt Insulation | Continuous, contiguous, safe, and compliant thermal boundary that prevents air movement @ 50 Pascals |  |  |  | Black Line |  | English | Insulation - onsite documentation | 4.0201.2g | Single Family Site-Built Housing¦Manufactured Housing¦Multifamily Housing |  | Comply with 16 CFR 460.17 and document contract compliance |  | Post a dated receipt signed by the installer that minimally includes: Installed insulation type, coverage area, installed thickness, and installed R-value | Black Line | English
Insulation | 4 | Walls | 4.02 | 4.0201 | Accessible Walls | 4.0201.3 | Dense Pack Insulation | Continuous, contiguous, safe, and compliant thermal boundary that prevents air movement @ 50 Pascals |  |  |  | Black Line |  | English | Pre-work qualifications | 4.0201.3a | Single Family Site-Built Housing¦Manufactured Housing¦Multifamily Housing |  | Prepare for safe, effective, and airtight installation of dense-packed insulation |  | Verify that installation area is free of:active water leaks, fuel leaks (i.e., gas, oil, propane), and pest intrusionsenergized knob and tube wiringuncovered electrical junctionsimproperly terminated devices (ventilation fans, dryers, plumbing stacks, condensate lines, combustion appliance flues/chimneys, supply and/or return air, etc.)unshielded high-temperature devices (non-IC rated recessed lights, chimneys, flues, vents, etc.) unless they are zero clearance devicesinsulation escape openingsVerify that installation area is:intact and able to support insulation weight and pressure | Black Line | English
Insulation | 4 | Walls | 4.02 | 4.0201 | Accessible Walls | 4.0201.3 | Dense Pack Insulation | Continuous, contiguous, safe, and compliant thermal boundary that prevents air movement @ 50 Pascals |  |  |  | Black Line |  | English | Material selection | 4.0201.3b | Single Family Site-Built Housing¦Manufactured Housing¦Multifamily Housing |  | Select fire safe materials |  | Select insulation that has a flame spread and smoke development index of 25/450 or less when tested in accordance with ASTM E84 or UL 723 | Black Line | English
Insulation | 4 | Walls | 4.02 | 4.0201 | Accessible Walls | 4.0201.3 | Dense Pack Insulation | Continuous, contiguous, safe, and compliant thermal boundary that prevents air movement @ 50 Pascals |  |  |  | Black Line |  | English | General preparation for dense packed insulation | 4.0201.3c | Single Family Site-Built Housing¦Manufactured Housing¦Multifamily Housing |  | Airtight dense packed cavity insulation |  | Install airtight, rigid, blocking material at all cavity openings that aligns with the pressure boundary and will not fail under dense pack pressures | Black Line | English
Insulation | 4 | Walls | 4.02 | 4.0201 | Accessible Walls | 4.0201.3 | Dense Pack Insulation | Continuous, contiguous, safe, and compliant thermal boundary that prevents air movement @ 50 Pascals |  |  |  | Black Line |  | English | Install backing | 4.0201.3d | Single Family Site-Built Housing¦Manufactured Housing¦Multifamily Housing |  | Airtight, durable insulation backing |  | Install airtight backing material over entire area to be insulated that will withstand dense packing pressures Secure backing material using mechanical fasteners that penetrate the sub-framing a minimum of 1" Installation must have a minimum of a 30-year service life | Black Line | English
Insulation | 4 | Walls | 4.02 | 4.0201 | Accessible Walls | 4.0201.3 | Dense Pack Insulation | Continuous, contiguous, safe, and compliant thermal boundary that prevents air movement @ 50 Pascals |  |  |  | Black Line |  | English | Installation | 4.0201.3e | Single Family Site-Built Housing¦Manufactured Housing¦Multifamily Housing |  | Complete, consistent, and airtight insulation coverage |  | Fill 100% of each cavity with insulation to the correct density that prevents air movement | Black Line | English
Insulation | 4 | Walls | 4.02 | 4.0201 | Accessible Walls | 4.0201.3 | Dense Pack Insulation | Continuous, contiguous, safe, and compliant thermal boundary that prevents air movement @ 50 Pascals |  |  |  | Black Line |  | English | Close access hole | 4.0201.3f | Single Family Site-Built Housing¦Manufactured Housing¦Multifamily Housing |  | Airtight, durable, access closure |  | Install closure system over all access holes that is airtight and permanent | Black Line | English
Insulation | 4 | Walls | 4.02 | 4.0201 | Accessible Walls | 4.0201.3 | Dense Pack Insulation | Continuous, contiguous, safe, and compliant thermal boundary that prevents air movement @ 50 Pascals |  |  |  | Black Line |  | English | Ignition and thermal barriers | 4.0201.3g | Single Family Site-Built Housing¦Manufactured Housing¦Multifamily Housing |  | Minimize ignition and combustion potential |  | Separate all foam products from occupiable space using a thermal barrier material (e.g., 1/2" gypsum wallboard) as specified by applicable building code If code requirements are unclear, consult local code officials for clarification | Black Line | English
Insulation | 4 | Walls | 4.02 | 4.0201 | Accessible Walls | 4.0201.3 | Dense Pack Insulation | Continuous, contiguous, safe, and compliant thermal boundary that prevents air movement @ 50 Pascals |  |  |  | Black Line |  | English | Insulation - onsite documentation | 4.0201.3h | Single Family Site-Built Housing¦Manufactured Housing¦Multifamily Housing |  | Comply with 16 CFR 460.17 and document contract compliance |  | Post a dated receipt signed by the installer that minimally includes: Installed insulation type, coverage area, installed thickness, minimum settled thickness, installed R-value, and number of bags installed | Black Line | English
Insulation | 4 | Walls | 4.02 | 4.0202 | Enclosed Walls | 4.0202.1 | Dense Pack Insulation | Continuous, contiguous, safe, and compliant thermal boundary that prevents air movement @ 50 Pascals |  |  |  | Black Line |  | English | Pre-work qualifications | 4.0202.1a | Single Family Site-Built Housing¦Manufactured Housing¦Multifamily Housing |  | Prepare for safe, effective, and airtight installation of dense-packed insulation |  | Verify that installation area is free of:active water leaks, fuel leaks (i.e., gas, oil, propane), and pest intrusionsenergized knob and tube wiringimproperly terminated devices (ventilation fans, dryers, plumbing stacks, condensate lines, combustion appliance flues/chimneys, supply and/or return air, etc.)unshielded high-temperature devices (non-IC rated recessed lights, chimneys, flues, vents, etc.) unless they are zero clearance devicesinsulation escape openingsVerify that installation area is:intact and able to support insulation weight and pressure | Black Line | English
Insulation | 4 | Walls | 4.02 | 4.0202 | Enclosed Walls | 4.0202.1 | Dense Pack Insulation | Continuous, contiguous, safe, and compliant thermal boundary that prevents air movement @ 50 Pascals |  |  |  | Black Line |  | English | Material selection | 4.0202.1b | Single Family Site-Built Housing¦Manufactured Housing¦Multifamily Housing |  | Select fire safe materials |  | Select insulation that has a flame spread and smoke development index of 25/450 or less when tested in accordance with ASTM E84 or UL 723 | Black Line | English
Insulation | 4 | Walls | 4.02 | 4.0202 | Enclosed Walls | 4.0202.1 | Dense Pack Insulation | Continuous, contiguous, safe, and compliant thermal boundary that prevents air movement @ 50 Pascals |  |  |  | Black Line |  | English | General preparation | 4.0202.1c | Single Family Site-Built Housing¦Manufactured Housing¦Multifamily Housing |  | Prevent occupant exposure to construction dust Airtight, durable insulation cavities aligned with the pressure boundary |  | Setup a dust control enclosure for all interior access locations that limits insulation and construction dust exposure to the occupant and occupant belongings Install airtight, rigid, blocking material at all cavity openings that aligns with the pressure boundary and will not fail under dense pack pressures | Black Line | English
Insulation | 4 | Walls | 4.02 | 4.0202 | Enclosed Walls | 4.0202.1 | Dense Pack Insulation | Continuous, contiguous, safe, and compliant thermal boundary that prevents air movement @ 50 Pascals |  |  |  | Black Line |  | English | Sealant selection | 4.0202.1d | Single Family Site-Built Housing¦Manufactured Housing¦Multifamily Housing |  | Select safe and effective sealants |  | Select sealants that: are compatible with their intended surfaces allow for differential expansion and contraction between dissimilar materials meet the requirements of the applicable fire safety code (e.g., thermal or ignition barriers) are low volatile organic compound (VOC) sealants for use inside the pressure boundary that meet independent testing and verification protocols | Black Line | English
Insulation | 4 | Walls | 4.02 | 4.0202 | Enclosed Walls | 4.0202.1 | Dense Pack Insulation | Continuous, contiguous, safe, and compliant thermal boundary that prevents air movement @ 50 Pascals |  |  |  | Black Line |  | English | Access cavity | 4.0202.1e | Single Family Site-Built Housing¦Manufactured Housing¦Multifamily Housing |  | Access all wall cavities safely and prepare for access closure |  | Exterior access: Remove the exterior cladding at the insulation access point when feasible Neatly cut any vapor retarder installed and minimize air barrier and drainage plane disruption Create an access hole through the sheathing sufficient to access the cavity with fill tube Interior access: Set up dust containment enclosure in installation area Create access holes through the interior wall surface in a straight horizontal line sufficient to access the cavity with fill tube without damaging the wall surface | Black Line | English
Insulation | 4 | Walls | 4.02 | 4.0202 | Enclosed Walls | 4.0202.1 | Dense Pack Insulation | Continuous, contiguous, safe, and compliant thermal boundary that prevents air movement @ 50 Pascals |  |  |  | Black Line |  | English | Installation | 4.0202.1f | Single Family Site-Built Housing¦Manufactured Housing¦Multifamily Housing |  | Complete, consistent, and airtight insulation coverage |  | Fill 100% of each cavity with insulation to the correct density that prevents air movement | Black Line | English
Insulation | 4 | Walls | 4.02 | 4.0202 | Enclosed Walls | 4.0202.1 | Dense Pack Insulation | Continuous, contiguous, safe, and compliant thermal boundary that prevents air movement @ 50 Pascals |  |  |  | Black Line |  | English | Close access hole | 4.0202.1g | Single Family Site-Built Housing¦Manufactured Housing¦Multifamily Housing |  | Airtight, durable hole closure |  | Exterior access holes will be closed as follows: Plug holes in sheathing with durable materials and seal with weatherproof exterior sealant Close weather barrier and seal seams with compatible sealant tape Reinstall exterior cladding and secured with mechanical fasteners Interior access holes will be closed as follows: Interior holes will be coated and patched to match original interior surface characteristics or covered with trim as agreed upon with client | Black Line | English
Insulation | 4 | Walls | 4.02 | 4.0202 | Enclosed Walls | 4.0202.1 | Dense Pack Insulation | Continuous, contiguous, safe, and compliant thermal boundary that prevents air movement @ 50 Pascals |  |  |  | Black Line |  | English | Insulation - onsite documentation | 4.0202.1h | Single Family Site-Built Housing¦Manufactured Housing¦Multifamily Housing |  | Comply with 16 CFR 460.17 and document contract compliance |  | Post a dated receipt signed by the installer that minimally includes: Installed insulation type, coverage area, installed thickness, minimum settled thickness, installed R-value, and number of bags installed | Black Line | English
Insulation | 4 | Walls | 4.02 | 4.0202 | Enclosed Walls | 4.0202.2 | Exterior Rigid Insulation | Continuous, contiguous, safe, and compliant thermal boundary |  |  |  | Black Line |  | English | Pre-work qualifications | 4.0202.2a | Single Family Site-Built Housing¦Manufactured Housing¦Multifamily Housing |  | Ensure space can be safely insulated |  | Verify that installation area is free of: active water leaks, fuel leaks (i.e., gas, oil, propane), and pest intrusions energized knob and tube wiring improperly terminated devices (ventilation fans, dryers, plumbing stacks, condensate lines, combustion appliance flues/chimneys, etc.) unshielded high-temperature devices (non-IC rated recessed lights, chimneys, flues, vents, etc.) unless they are zero clearance devices insulation escape openings Verify that installation area is: intact, able to support insulation weight, and air sealed | Black Line | English
Insulation | 4 | Walls | 4.02 | 4.0202 | Enclosed Walls | 4.0202.2 | Exterior Rigid Insulation | Continuous, contiguous, safe, and compliant thermal boundary |  |  |  | Black Line |  | English | Sealant selection | 4.0202.2b | Single Family Site-Built Housing¦Manufactured Housing¦Multifamily Housing |  | Select safe and effective sealants |  | Select sealants that: are compatible with their intended surfaces allow for differential expansion and contraction between dissimilar materials meet the requirements of the applicable fire safety code (e.g., thermal or ignition barriers) | Black Line | English
Insulation | 4 | Walls | 4.02 | 4.0202 | Enclosed Walls | 4.0202.2 | Exterior Rigid Insulation | Continuous, contiguous, safe, and compliant thermal boundary |  |  |  | Black Line |  | English | General preparation | 4.0202.2c | Single Family Site-Built Housing¦Manufactured Housing¦Multifamily Housing |  | Provide secure attachment for insulation in full contact with the exterior sheathing |  | Remove all exterior cladding from the installation area Seal all holes, gaps, and penetrations in existing sheathing airtight Remove any existing insulation or protrusions that prevent full insulation contact with existing air barrier Replace any rotten or structurally weak substrate | Black Line | English
Insulation | 4 | Walls | 4.02 | 4.0202 | Enclosed Walls | 4.0202.2 | Exterior Rigid Insulation | Continuous, contiguous, safe, and compliant thermal boundary |  |  |  | Black Line |  | English | Water management system | 4.0202.2d | Single Family Site-Built Housing¦Manufactured Housing¦Multifamily Housing |  | Prevent moisture buildup behind insulation layer |  | Insulation will either be installed fully in contact with the exterior sheathing, or a drainage plane will be installed that allows moisture to drain completely to outdoors from behind the rigid insulation | Black Line | English
Insulation | 4 | Walls | 4.02 | 4.0202 | Enclosed Walls | 4.0202.2 | Exterior Rigid Insulation | Continuous, contiguous, safe, and compliant thermal boundary |  |  |  | Black Line |  | English | Installation | 4.0202.2e | Single Family Site-Built Housing¦Manufactured Housing¦Multifamily Housing |  | Continuous pressure and thermal boundary of correct R-value |  | Install continuous rigid insulation to prescribed R-value using mechanical fasteners that penetrate sub-framing a minimum of 1-1/2" Overlap seam of multiple layers a minimum of 12" Seal all insulation seams, joints and connections in each layer with compatible sealant (caulk, tape, mastic, etc.) | Black Line | English
Insulation | 4 | Walls | 4.02 | 4.0202 | Enclosed Walls | 4.0202.2 | Exterior Rigid Insulation | Continuous, contiguous, safe, and compliant thermal boundary |  |  |  | Black Line |  | English | Exterior cladding replacement | 4.0202.2f | Single Family Site-Built Housing¦Manufactured Housing¦Multifamily Housing |  | Weathertight cladding installation |  | Reinstall exterior cladding using mechanical fasteners over the new insulation per the manufacturer's specifications | Black Line | English
Insulation | 4 | Walls | 4.02 | 4.0202 | Enclosed Walls | 4.0202.2 | Exterior Rigid Insulation | Continuous, contiguous, safe, and compliant thermal boundary |  |  |  | Black Line |  | English | Fire Safety | 4.0202.2g | Single Family Site-Built Housing¦Manufactured Housing¦Multifamily Housing |  | Ensure that insulation retrofit complies with applicable code regarding fire separation |  | For structures covered by the International Building Code (IBC), all exterior walls to be insulated will be assessed for provision of a thermal boundary (fire stopping) when foam insulating materials are to be used (IBC 2603.4) | Black Line | English
Insulation | 4 | Walls | 4.02 | 4.0202 | Enclosed Walls | 4.0202.2 | Exterior Rigid Insulation | Continuous, contiguous, safe, and compliant thermal boundary |  |  |  | Black Line |  | English | Insulation - onsite documentation | 4.0202.2h | Single Family Site-Built Housing¦Manufactured Housing¦Multifamily Housing |  | Comply with 16 CFR 460.17 and document contract compliance |  | Post a dated receipt signed by the installer that minimally includes: Installed insulation type, coverage area, installed thickness, and installed R-value | Black Line | English
Insulation | 4 | Floors | 4.03 | 4.0301 | Accessible Floors | 4.0301.1 | Batt Insulation in Joisted Cavities | Continuous, contiguous, and safe thermal boundary |  |  |  | Black Line |  | English | Pre-work qualifications | 4.0301.1a | Single Family Site-Built Housing¦Manufactured Housing¦Multifamily Housing |  | Ensure space can be safely insulated |  | Verify that installation area is free of: active water leaks, fuel leaks (i.e., gas, oil, propane), and pest intrusions energized or undammed knob and tube wiring uncovered electrical junctions improperly terminated devices (ventilation fans, dryers, plumbing stacks, condensate lines, combustion appliance flues/chimneys, etc.) unshielded high-temperature devices (non-IC rated recessed lights, chimneys, flues, vents, etc.) unless they are zero clearance devices insulation escape openings Verify that installation area is: intact, able to support insulation weight, and air sealed | Black Line | English
Insulation | 4 | Floors | 4.03 | 4.0301 | Accessible Floors | 4.0301.1 | Batt Insulation in Joisted Cavities | Continuous, contiguous, and safe thermal boundary |  |  |  | Black Line |  | English | Material selection | 4.0301.1b | Single Family Site-Built Housing¦Manufactured Housing¦Multifamily Housing |  | Select fire safe materials |  | Select insulation that has a flame spread and smoke development index of 25/450 or less when tested in accordance with ASTM E84 or UL 723 | Black Line | English
Insulation | 4 | Floors | 4.03 | 4.0301 | Accessible Floors | 4.0301.1 | Batt Insulation in Joisted Cavities | Continuous, contiguous, and safe thermal boundary |  |  |  | Black Line |  | English | General preparation | 4.0301.1c | Single Family Site-Built Housing¦Manufactured Housing¦Multifamily Housing |  | Prevent condensation, identify utility junctions for future access |  | Remove any existing insulation or vapor barrier materials from installation area Install flags that can be seen below the floor joists at any utility junctions that will be covered by insulation | Black Line | English
Insulation | 4 | Floors | 4.03 | 4.0301 | Accessible Floors | 4.0301.1 | Batt Insulation in Joisted Cavities | Continuous, contiguous, and safe thermal boundary |  |  |  | Black Line |  | English | Secure Batts | 4.0301.1e | Single Family Site-Built Housing¦Manufactured Housing¦Multifamily Housing |  | Insulation remains in contact with pressure boundary |  | Secure batts in full contact with the pressure boundary using physical fasteners that do not compress the insulation and have a minimum service life of 20 years (e.g., strapping, netting, wood strips, or rodent barrier) | Black Line | English
Insulation | 4 | Floors | 4.03 | 4.0301 | Accessible Floors | 4.0301.1 | Batt Insulation in Joisted Cavities | Continuous, contiguous, and safe thermal boundary |  |  |  | Black Line |  | English | Insulation - onsite documentation | 4.0301.1f | Single Family Site-Built Housing¦Manufactured Housing¦Multifamily Housing |  | Comply with 16 CFR 460.17 and document contract compliance |  | Post a dated receipt signed by the installer that minimally includes: Installed insulation type, coverage area, installed thickness, and installed R-value | Black Line | English
Insulation | 4 | Floors | 4.03 | 4.0301 | Accessible Floors | 4.0301.2 | Loose Fill With Netting/Fabric in Joisted Cavities | Continuous, contiguous, and safe thermal boundary |  |  |  | Black Line |  | English | Pre-work qualifications | 4.0301.2a | Single Family Site-Built Housing¦Manufactured Housing¦Multifamily Housing |  | Ensure space can be safely insulated |  | Verify that installation area is free of: active water leaks, fuel leaks (i.e., gas, oil, propane), and pest intrusions energized or undammed knob and tube wiring uncovered electrical junctions improperly terminated devices (ventilation fans, dryers, plumbing stacks, condensate lines, combustion appliance flues/chimneys, etc.) unshielded high-temperature devices (non-IC rated recessed lights, chimneys, flues, vents, etc.) unless they are zero clearance devices insulation escape openings Verify that installation area is: intact, able to support insulation weight, and air sealed | Black Line | English
Insulation | 4 | Floors | 4.03 | 4.0301 | Accessible Floors | 4.0301.2 | Loose Fill With Netting/Fabric in Joisted Cavities | Continuous, contiguous, and safe thermal boundary |  |  |  | Black Line |  | English | Material selection | 4.0301.2b | Single Family Site-Built Housing¦Manufactured Housing¦Multifamily Housing |  | Select fire safe materials |  | Select insulation and netting/fabric that has a flame spread and smoke development index of 25/450 or less when tested in accordance with ASTM E84 or UL 723 | Black Line | English
Insulation | 4 | Floors | 4.03 | 4.0301 | Accessible Floors | 4.0301.2 | Loose Fill With Netting/Fabric in Joisted Cavities | Continuous, contiguous, and safe thermal boundary |  |  |  | Black Line |  | English | General preparation | 4.0301.2c | Single Family Site-Built Housing¦Manufactured Housing¦Multifamily Housing |  | Identify utility junctions for future access |  | Install flags that can be seen below the floor joists at all utility junctions for future identification and ensure utility junctions remain accessible per local code requirements | Black Line | English
Insulation | 4 | Floors | 4.03 | 4.0301 | Accessible Floors | 4.0301.2 | Loose Fill With Netting/Fabric in Joisted Cavities | Continuous, contiguous, and safe thermal boundary |  |  |  | Black Line |  | English | Install netting/fabric | 4.0301.2d | Single Family Site-Built Housing¦Manufactured Housing¦Multifamily Housing |  | Secure insulation |  | Install netting/fabric using mechanical fasteners spaced according to netting/fabric manufacturer specifications Installation must have a minimum service life of 20 years | Black Line | English
Insulation | 4 | Floors | 4.03 | 4.0301 | Accessible Floors | 4.0301.2 | Loose Fill With Netting/Fabric in Joisted Cavities | Continuous, contiguous, and safe thermal boundary |  |  |  | Black Line |  | English | Installation | 4.0301.2e | Single Family Site-Built Housing¦Manufactured Housing¦Multifamily Housing |  | Continuous and contiguous thermal boundary |  | Fill netted/fabric covered cavities to capacity with loose fill insulation in accordance with manufacturer specifications Install insulation to prescribed R-value and in continuous contact with the air barrier | Black Line | English
Insulation | 4 | Floors | 4.03 | 4.0301 | Accessible Floors | 4.0301.2 | Loose Fill With Netting/Fabric in Joisted Cavities | Continuous, contiguous, and safe thermal boundary |  |  |  | Black Line |  | English | Close access hole | 4.0301.2f | Single Family Site-Built Housing¦Manufactured Housing¦Multifamily Housing |  | Durable, access closure prevent insulation loss |  | Install closure system over all access holes that prevents insulation loss and is permanent | Black Line | English
Insulation | 4 | Floors | 4.03 | 4.0301 | Accessible Floors | 4.0301.2 | Loose Fill With Netting/Fabric in Joisted Cavities | Continuous, contiguous, and safe thermal boundary |  |  |  | Black Line |  | English | Insulation - onsite documentation | 4.0301.2g | Single Family Site-Built Housing¦Manufactured Housing¦Multifamily Housing |  | Comply with 16 CFR 460.17 and document contract compliance |  | Post a dated receipt signed by the installer that minimally includes: Installed insulation type, coverage area, installed thickness, minimum settled thickness, installed R-value, and number of bags installed | Black Line | English
Insulation | 4 | Floors | 4.03 | 4.0301 | Accessible Floors | 4.0301.3 | Loose Fill in Joisted Cavities With Rigid Barrier | Continuous, contiguous, and safe thermal boundary that prevents air movement @ 50 Pascals |  |  |  | Black Line |  | English | Pre-work qualifications | 4.0301.3a | Single Family Site-Built Housing¦Manufactured Housing¦Multifamily Housing |  | Ensure space can be safely insulated |  | Verify that installation area is free of: active water leaks, fuel leaks (i.e., gas, oil, propane), and pest intrusions energized or undammed knob and tube wiring uncovered electrical junctions improperly terminated devices (ventilation fans, dryers, plumbing stacks, condensate lines, combustion appliance flues/chimneys, etc.) unshielded high-temperature devices (non-IC rated recessed lights, chimneys, flues, vents, etc.) unless they are zero clearance devices insulation escape openings Verify that installation area is: intact, able to support insulation weight, and air sealed | Black Line | English
Insulation | 4 | Floors | 4.03 | 4.0301 | Accessible Floors | 4.0301.3 | Loose Fill in Joisted Cavities With Rigid Barrier | Continuous, contiguous, and safe thermal boundary that prevents air movement @ 50 Pascals |  |  |  | Black Line |  | English | Material selection | 4.0301.3b | Single Family Site-Built Housing¦Manufactured Housing¦Multifamily Housing |  | Select fire safe materials |  | Select insulation that has a flame spread and smoke development index of 25/450 or less and backing material that has a smoke development index of 450 or less when tested in accordance with ASTM E84 or UL 723 Select rigid backing material that: is a permanent air barrier will support installed insulation without failure | Black Line | English
Insulation | 4 | Floors | 4.03 | 4.0301 | Accessible Floors | 4.0301.3 | Loose Fill in Joisted Cavities With Rigid Barrier | Continuous, contiguous, and safe thermal boundary that prevents air movement @ 50 Pascals |  |  |  | Black Line |  | English | Sealant selection | 4.0301.3c | Single Family Site-Built Housing¦Manufactured Housing¦Multifamily Housing |  | Select safe and effective sealants |  | Select sealants that: are compatible with their intended surfaces allow for differential expansion and contraction between dissimilar materials meet the requirements of the applicable fire safety code (e.g., thermal or ignition barriers) are low volatile organic compound (VOC) sealants for use inside the pressure boundary that meet independent testing and verification protocols | Black Line | English
Insulation | 4 | Floors | 4.03 | 4.0301 | Accessible Floors | 4.0301.3 | Loose Fill in Joisted Cavities With Rigid Barrier | Continuous, contiguous, and safe thermal boundary that prevents air movement @ 50 Pascals |  |  |  | Black Line |  | English | General preparation | 4.0301.3d | Single Family Site-Built Housing¦Manufactured Housing¦Multifamily Housing |  | Identify utility junctions for future access |  | Install flags that can be seen below the floor joists at any utility junctions that will be covered by insulation | Black Line | English
Insulation | 4 | Floors | 4.03 | 4.0301 | Accessible Floors | 4.0301.3 | Loose Fill in Joisted Cavities With Rigid Barrier | Continuous, contiguous, and safe thermal boundary that prevents air movement @ 50 Pascals |  |  |  | Black Line |  | English | Install rigid barrier | 4.0301.3e | Single Family Site-Built Housing¦Manufactured Housing¦Multifamily Housing |  | Airtight, durable insulation backing |  | Install a rigid air barrier material over entire area to be insulated that will withstand insulation pressures Secure backing material using mechanical fasteners that penetrate the sub framing a minimum of 1" Seal all seams, joints, connections, etc. with a compatible sealant Installation must have a minimum of a 30-year service life | Black Line | English
Insulation | 4 | Floors | 4.03 | 4.0301 | Accessible Floors | 4.0301.3 | Loose Fill in Joisted Cavities With Rigid Barrier | Continuous, contiguous, and safe thermal boundary that prevents air movement @ 50 Pascals |  |  |  | Black Line |  | English | Installation | 4.0301.3f | Single Family Site-Built Housing¦Manufactured Housing¦Multifamily Housing |  | Complete and consistent insulation coverage |  | Fill 100% of each cavity to capacity with the insulation in full contact with the air barrier | Black Line | English
Insulation | 4 | Floors | 4.03 | 4.0301 | Accessible Floors | 4.0301.3 | Loose Fill in Joisted Cavities With Rigid Barrier | Continuous, contiguous, and safe thermal boundary that prevents air movement @ 50 Pascals |  |  |  | Black Line |  | English | Close access hole | 4.0301.3g | Single Family Site-Built Housing¦Manufactured Housing¦Multifamily Housing |  | Airtight, durable, access closure |  | Install closure system over all access holes that is airtight and permanent | Black Line | English
Insulation | 4 | Floors | 4.03 | 4.0301 | Accessible Floors | 4.0301.3 | Loose Fill in Joisted Cavities With Rigid Barrier | Continuous, contiguous, and safe thermal boundary that prevents air movement @ 50 Pascals |  |  |  | Black Line |  | English | Ignition and thermal barriers | 4.0301.3h | Single Family Site-Built Housing¦Manufactured Housing¦Multifamily Housing |  | Minimize ignition and combustion potential |  | Separate all foam products from living space with a thermal barrier material (e.g., 1/2" gypsum wallboard) as specified by applicable building code If space is used only for the service of utilities, foam will be separated from the space using a suitable ignition barrier covering or coating according to manufacturer's specifications If space is used for storage or occupancy, spray foam will be separated from the space using a thermal barrier material (e.g., 1/2" gypsum wallboard) as specified by applicable building code and manufacturer specifications If code requirements are unclear, consult local code officials for clarification | Black Line | English
Insulation | 4 | Floors | 4.03 | 4.0301 | Accessible Floors | 4.0301.3 | Loose Fill in Joisted Cavities With Rigid Barrier | Continuous, contiguous, and safe thermal boundary that prevents air movement @ 50 Pascals |  |  |  | Black Line |  | English | Insulation - onsite documentation | 4.0301.3i | Single Family Site-Built Housing¦Manufactured Housing¦Multifamily Housing |  | Comply with 16 CFR 460.17 and document contract compliance |  | Post a dated receipt signed by the installer that minimally includes: Installed insulation type, coverage area, installed thickness, minimum settled thickness, installed R-value, and number of bags installed | Black Line | English
Insulation | 4 | Floors | 4.03 | 4.0301 | Accessible Floors | 4.0301.4 | Dense Pack in Joisted Cavities With Rigid Barrier | Continuous, contiguous, and safe thermal boundary that prevents air movement @ 50 Pascals |  |  |  | Black Line |  | English | Pre-work qualifications | 4.0301.4a | Single Family Site-Built Housing¦Manufactured Housing¦Multifamily Housing |  | Ensure space can be safely insulated |  | Verify that installation area is free of: active water leaks, fuel leaks (i.e., gas, oil, propane), and pest intrusions energized knob and tube wiring uncovered electrical junctions improperly terminated devices (ventilation fans, dryers, plumbing stacks, condensate lines, combustion appliance flues/chimneys, etc.) unshielded high-temperature devices (non-IC rated recessed lights, chimneys, flues, vents, etc.) unless they are zero clearance devices insulation escape openings Verify that installation area is: intact and able to support insulation weight and installation pressure | Black Line | English
Insulation | 4 | Floors | 4.03 | 4.0301 | Accessible Floors | 4.0301.4 | Dense Pack in Joisted Cavities With Rigid Barrier | Continuous, contiguous, and safe thermal boundary that prevents air movement @ 50 Pascals |  |  |  | Black Line |  | English | Material selection | 4.0301.4b | Single Family Site-Built Housing¦Manufactured Housing¦Multifamily Housing |  | Select fire safe materials |  | Select insulation that has a flame spread and smoke development index of 25/450 or less and backing material that has a smoke development index of 450 or less when tested in accordance with ASTM E84 or UL 723 Select rigid backing material that: is a permanent air barrier will support installed insulation without failure | Black Line | English
Insulation | 4 | Floors | 4.03 | 4.0301 | Accessible Floors | 4.0301.4 | Dense Pack in Joisted Cavities With Rigid Barrier | Continuous, contiguous, and safe thermal boundary that prevents air movement @ 50 Pascals |  |  |  | Black Line |  | English | Sealant selection | 4.0301.4c | Single Family Site-Built Housing¦Manufactured Housing¦Multifamily Housing |  | Select safe and effective sealants |  | Select sealants that: are compatible with their intended surfaces allow for differential expansion and contraction between dissimilar materials meet the requirements of the applicable fire safety code (e.g., thermal or ignition barriers) are low volatile organic compound (VOC) sealants for use inside the pressure boundary that meet independent testing and verification protocols | Black Line | English
Insulation | 4 | Floors | 4.03 | 4.0301 | Accessible Floors | 4.0301.4 | Dense Pack in Joisted Cavities With Rigid Barrier | Continuous, contiguous, and safe thermal boundary that prevents air movement @ 50 Pascals |  |  |  | Black Line |  | English | General preparation | 4.0301.4d | Single Family Site-Built Housing¦Manufactured Housing¦Multifamily Housing |  | Identify utility junctions for future access |  | Install airtight, rigid, blocking material at all cavity openings that aligns with the pressure boundary and will not fail under dense pack pressures Install flags that can be seen below the floor joists at any utility junctions that will be covered by insulation | Black Line | English
Insulation | 4 | Floors | 4.03 | 4.0301 | Accessible Floors | 4.0301.4 | Dense Pack in Joisted Cavities With Rigid Barrier | Continuous, contiguous, and safe thermal boundary that prevents air movement @ 50 Pascals |  |  |  | Black Line |  | English | Install rigid barrier | 4.0301.4e | Single Family Site-Built Housing¦Manufactured Housing¦Multifamily Housing |  | Airtight, durable insulation backing |  | Install an air barrier material over entire area to be insulated that will withstand insulation pressures Secure backing material using mechanical fasteners, spaced a maximum of 6" apart, that penetrate the sub framing a minimum of 1" Seal all seams, joints, connections, etc. with a compatible sealant Installation must have a minimum of a 30-year service life | Black Line | English
Insulation | 4 | Floors | 4.03 | 4.0301 | Accessible Floors | 4.0301.4 | Dense Pack in Joisted Cavities With Rigid Barrier | Continuous, contiguous, and safe thermal boundary that prevents air movement @ 50 Pascals |  |  |  | Black Line |  | English | Installation | 4.0301.4f | Single Family Site-Built Housing¦Manufactured Housing¦Multifamily Housing |  | Complete, consistent, and airtight insulation coverage |  | Fill 100% of each cavity to capacity with the insulation in full contact with the air barrier | Black Line | English
Insulation | 4 | Floors | 4.03 | 4.0301 | Accessible Floors | 4.0301.4 | Dense Pack in Joisted Cavities With Rigid Barrier | Continuous, contiguous, and safe thermal boundary that prevents air movement @ 50 Pascals |  |  |  | Black Line |  | English | Close access hole | 4.0301.4g | Single Family Site-Built Housing¦Manufactured Housing¦Multifamily Housing |  | Airtight, durable, access closure |  | Install closure system over all access holes that is airtight and permanent | Black Line | English
Insulation | 4 | Floors | 4.03 | 4.0301 | Accessible Floors | 4.0301.4 | Dense Pack in Joisted Cavities With Rigid Barrier | Continuous, contiguous, and safe thermal boundary that prevents air movement @ 50 Pascals |  |  |  | Black Line |  | English | Ignition and thermal barriers | 4.0301.4h | Single Family Site-Built Housing¦Manufactured Housing¦Multifamily Housing |  | Minimize ignition and combustion potential |  | Separate all foam products from living space with a thermal barrier material (e.g., 1/2" gypsum wallboard) as specified by applicable building code If space is used only for the service of utilities, foam will be separated from the space using a suitable ignition barrier covering or coating according to manufacturer's specifications If space is used for storage or occupancy, spray foam will be separated from the space using a thermal barrier material (e.g., 1/2" gypsum wallboard) as specified by applicable building code and manufacturer specifications If code requirements are unclear, consult local code officials for clarification | Black Line | English
Insulation | 4 | Floors | 4.03 | 4.0301 | Accessible Floors | 4.0301.4 | Dense Pack in Joisted Cavities With Rigid Barrier | Continuous, contiguous, and safe thermal boundary that prevents air movement @ 50 Pascals |  |  |  | Black Line |  | English | Insulation - onsite documentation | 4.0301.4i | Single Family Site-Built Housing¦Manufactured Housing¦Multifamily Housing |  | Comply with 16 CFR 460.17 and document contract compliance |  | Post a dated receipt signed by the installer that minimally includes: Installed insulation type, coverage area, installed thickness, minimum settled thickness, installed R-value, and number of bags installed | Black Line | English
Insulation | 4 | Floors | 4.03 | 4.0301 | Accessible Floors | 4.0301.5 | SPF in Open Joisted Cavities | Continuous, contiguous, and safe thermal boundary that prevents air movement @ 50 Pascals |  |  |  | Black Line |  | English | Pre-work qualifications | 4.0301.5a | Single Family Site-Built Housing¦Manufactured Housing¦Multifamily Housing |  | Ensure insulation can be safely installed |  | Verify that installation area is free of: active water leaks, fuel leaks (i.e., gas, oil, propane), and pest intrusions energized or undammed knob and tube wiring uncovered electrical junctions improperly terminated devices (ventilation fans, dryers, plumbing stacks, condensate lines, combustion appliance flues/chimneys, etc.) unshielded high-temperature devices (non-IC rated recessed lights, chimneys, flues, vents, etc.) unless they are zero clearance devices insulation escape openings Verify that installation area is: intact, able to support insulation weight, and air sealed | Black Line | English
Insulation | 4 | Floors | 4.03 | 4.0301 | Accessible Floors | 4.0301.5 | SPF in Open Joisted Cavities | Continuous, contiguous, and safe thermal boundary that prevents air movement @ 50 Pascals |  |  |  | Black Line |  | English | Material selection | 4.0301.5b | Single Family Site-Built Housing¦Manufactured Housing¦Multifamily Housing |  | Select fire safe materials |  | Select insulation that has a flame spread and smoke development index of 75/450 or less when tested in accordance with ASTM E84 or UL 723 | Black Line | English
Insulation | 4 | Floors | 4.03 | 4.0301 | Accessible Floors | 4.0301.5 | SPF in Open Joisted Cavities | Continuous, contiguous, and safe thermal boundary that prevents air movement @ 50 Pascals |  |  |  | Black Line |  | English | General preparation | 4.0301.5c | Single Family Site-Built Housing¦Manufactured Housing¦Multifamily Housing |  | Prevent SPF leakage, identify utility junctions for future access |  | Prepare the surface according to manufacturer's specificationsInstall durable backing material over any escape holes in the air barrierInstall flags that can be seen below the floor joists at all utility junctions for future identification and ensure utility junctions remain accessible per local code requirements | Black Line | English
Insulation | 4 | Floors | 4.03 | 4.0301 | Accessible Floors | 4.0301.5 | SPF in Open Joisted Cavities | Continuous, contiguous, and safe thermal boundary that prevents air movement @ 50 Pascals |  |  |  | Black Line |  | English | Surface preparation | 4.0301.5d | Single Family Site-Built Housing¦Manufactured Housing¦Multifamily Housing |  | Properly bonded SPF installation |  | Remove contaminants from all SPF application surfaces that will prevent full adhesion or cause degradation Verify all SPF application surfaces are in accordance with manufacturer specifications for moisture content and temperature | Black Line | English
Insulation | 4 | Floors | 4.03 | 4.0301 | Accessible Floors | 4.0301.5 | SPF in Open Joisted Cavities | Continuous, contiguous, and safe thermal boundary that prevents air movement @ 50 Pascals |  |  |  | Black Line |  | English | Installation | 4.0301.5e | Single Family Site-Built Housing¦Manufactured Housing¦Multifamily Housing |  | Continuous pressure and thermal boundary that prevents moisture vapor movement |  | Apply SPF to prescribed R-value over bottom of subfloor, and all surfaces of the floor joists (including the bottom), using a pass thickness maximum as indicated by manufacturer specifications Install to a thickness of least a class I vapor retarder or have at least a class I vapor retarder coating or covering in direct contact with the underside of the SPF | Black Line | English
Insulation | 4 | Floors | 4.03 | 4.0301 | Accessible Floors | 4.0301.5 | SPF in Open Joisted Cavities | Continuous, contiguous, and safe thermal boundary that prevents air movement @ 50 Pascals |  |  |  | Black Line |  | English | Ignition and thermal barriers | 4.0301.5f | Single Family Site-Built Housing¦Manufactured Housing¦Multifamily Housing |  | Minimize ignition and combustion potential |  | Separate all foam products from living space with a thermal barrier material (e.g., 1/2" gypsum wallboard) as specified by applicable building code If space is used only for the service of utilities, foam will be separated from the space using a suitable ignition barrier covering or coating according to manufacturer's specifications If space is used for storage or occupancy, spray foam will be separated from the space using a thermal barrier material (e.g., 1/2" gypsum wallboard) as specified by applicable building code and manufacturer specifications If code requirements are unclear, consult local code officials for clarification | Black Line | English
Insulation | 4 | Floors | 4.03 | 4.0301 | Accessible Floors | 4.0301.5 | SPF in Open Joisted Cavities | Continuous, contiguous, and safe thermal boundary that prevents air movement @ 50 Pascals |  |  |  | Black Line |  | English | Insulation - onsite documentation | 4.0301.5g | Single Family Site-Built Housing¦Manufactured Housing¦Multifamily Housing |  | Comply with 16 CFR 460.17 and document contract compliance |  | Post a dated receipt signed by the installer that minimally includes: Installed insulation type, coverage area, installed thickness, and installed R-value | Black Line | English
Insulation | 4 | Floors | 4.03 | 4.0301 | Accessible Floors | 4.0301.6 | Cantilever Floor Joisted Cavities Batt Insulation | Continuous, contiguous, and safe thermal boundary that prevents air movement @ 50 Pascals |  |  |  | Black Line |  | English | Pre-work qualifications | 4.0301.6a | Single Family Site-Built Housing¦Manufactured Housing¦Multifamily Housing |  | Ensure space can be safely insulated |  | Verify that installation area is free of: active water leaks, fuel leaks (i.e., gas, oil, propane), and pest intrusions energized knob and tube wiring uncovered electrical junctions improperly terminated devices (ventilation fans, dryers, plumbing stacks, condensate lines, combustion appliance flues/chimneys, etc.) unshielded high-temperature devices (non-IC rated recessed lights, chimneys, flues, vents, etc.) unless they are zero clearance devices insulation escape openings Verify that installation area is: intact, able to support insulation weight, and air sealed | Black Line | English
Insulation | 4 | Floors | 4.03 | 4.0301 | Accessible Floors | 4.0301.6 | Cantilever Floor Joisted Cavities Batt Insulation | Continuous, contiguous, and safe thermal boundary that prevents air movement @ 50 Pascals |  |  |  | Black Line |  | English | Material selection | 4.0301.6b | Single Family Site-Built Housing¦Manufactured Housing¦Multifamily Housing |  | Select fire safe materials |  | Select insulation that has a flame spread and smoke development index of 25/450 or less when tested in accordance with ASTM E84 or UL 723 | Black Line | English
Insulation | 4 | Floors | 4.03 | 4.0301 | Accessible Floors | 4.0301.6 | Cantilever Floor Joisted Cavities Batt Insulation | Continuous, contiguous, and safe thermal boundary that prevents air movement @ 50 Pascals |  |  |  | Black Line |  | English | General preparation | 4.0301.6c | Single Family Site-Built Housing¦Manufactured Housing¦Multifamily Housing |  | Prevent condensation, prevent air and moisture movement in attached floor cavities |  | Remove any existing insulation or vapor barrier materials from installation areaInstall airtight blocking between each floor joist at the interior edge of the exterior wall plate | Black Line | English
Insulation | 4 | Floors | 4.03 | 4.0301 | Accessible Floors | 4.0301.6 | Cantilever Floor Joisted Cavities Batt Insulation | Continuous, contiguous, and safe thermal boundary that prevents air movement @ 50 Pascals |  |  |  | Black Line |  | English | Batt installation | 4.0301.6d | Single Family Site-Built Housing¦Manufactured Housing¦Multifamily Housing |  | Continuous and contiguous thermal boundary |  | Install batt insulation to prescribed R-value in every joist bay in full contact with the air barrier and all sides of the cavity without gaps, voids, compressions, or misalignments If batt contains a facing material install it in contact with the conditioned space | Black Line | English
Insulation | 4 | Floors | 4.03 | 4.0301 | Accessible Floors | 4.0301.6 | Cantilever Floor Joisted Cavities Batt Insulation | Continuous, contiguous, and safe thermal boundary that prevents air movement @ 50 Pascals |  |  |  | Black Line |  | English | Secure Batts | 4.0301.6e | Single Family Site-Built Housing¦Manufactured Housing¦Multifamily Housing |  | Insulation remains in contact with pressure boundary |  | Secure batts in full contact with the pressure boundary using physical fasteners that do not compress the insulation and have a minimum service life of 20 years (e.g., strapping, netting, wood strips) | Black Line | English
Insulation | 4 | Floors | 4.03 | 4.0301 | Accessible Floors | 4.0301.6 | Cantilever Floor Joisted Cavities Batt Insulation | Continuous, contiguous, and safe thermal boundary that prevents air movement @ 50 Pascals |  |  |  | Black Line |  | English | Enclose cavity | 4.0301.6f | Single Family Site-Built Housing¦Manufactured Housing¦Multifamily Housing |  | Weathertight, pest resistant, rigid enclosure |  | Mechanically fasten a continuous, airtight, rigid air barrier to underside of floor assembly that is suitable to withstand weather, moisture, and pest contact | Black Line | English
Insulation | 4 | Floors | 4.03 | 4.0301 | Accessible Floors | 4.0301.6 | Cantilever Floor Joisted Cavities Batt Insulation | Continuous, contiguous, and safe thermal boundary that prevents air movement @ 50 Pascals |  |  |  | Black Line |  | English | Exterior soffit | 4.0301.6g | Single Family Site-Built Housing¦Manufactured Housing¦Multifamily Housing |  | Protect enclosed cavity from weather |  | Install durable exterior soffit material over the rigid enclosure materials | Black Line | English
Insulation | 4 | Floors | 4.03 | 4.0301 | Accessible Floors | 4.0301.6 | Cantilever Floor Joisted Cavities Batt Insulation | Continuous, contiguous, and safe thermal boundary that prevents air movement @ 50 Pascals |  |  |  | Black Line |  | English | Insulation - onsite documentation | 4.0301.6h | Single Family Site-Built Housing¦Manufactured Housing¦Multifamily Housing |  | Comply with 16 CFR 460.17 and document contract compliance |  | Post a dated receipt signed by the installer that minimally includes: Installed insulation type, coverage area, installed thickness, and installed R-value | Black Line | English
Insulation | 4 | Floors | 4.03 | 4.0301 | Accessible Floors | 4.0301.7 | Non-Joisted Floors Batt Insulation | Continuous, contiguous, and safe thermal boundary |  |  |  | Black Line |  | English | Pre-work qualifications | 4.0301.7a | Single Family Site-Built Housing¦Multifamily Housing |  | Ensure space can be safely insulated |  | Verify that installation area is free of: active water leaks, fuel leaks (i.e., gas, oil, propane), and pest intrusions energized or undammed knob and tube wiring uncovered electrical junctions improperly terminated devices (ventilation fans, dryers, plumbing stacks, condensate lines, combustion appliance flues/chimneys, etc.) unshielded high-temperature devices (non-IC rated recessed lights, chimneys, flues, vents, etc.) unless they are zero clearance devices insulation escape openings Verify that installation area is: intact, able to support insulation weight, and air sealed Verify all plumbing and ductwork will be inside the thermal boundary Verify that existing floor air barrier is smooth and is not ribbed or fluted metal decking material | Black Line | English
Insulation | 4 | Floors | 4.03 | 4.0301 | Accessible Floors | 4.0301.7 | Non-Joisted Floors Batt Insulation | Continuous, contiguous, and safe thermal boundary |  |  |  | Black Line |  | English | Material selection | 4.0301.7b | Single Family Site-Built Housing¦Multifamily Housing |  | Select fire safe materials |  | Select insulation and support materials that have a flame spread and smoke development index of 25/450 or less when tested in accordance with ASTM E84 or UL 723 | Black Line | English
Insulation | 4 | Floors | 4.03 | 4.0301 | Accessible Floors | 4.0301.7 | Non-Joisted Floors Batt Insulation | Continuous, contiguous, and safe thermal boundary |  |  |  | Black Line |  | English | General preparation | 4.0301.7c | Single Family Site-Built Housing¦Multifamily Housing |  | Prevent condensation, identify utility junctions for future access |  | Remove any existing insulation or vapor barrier materials from installation area Install flags that can be seen below the insulation level at any utility junctions that will be covered by insulation | Black Line | English
Insulation | 4 | Floors | 4.03 | 4.0301 | Accessible Floors | 4.0301.7 | Non-Joisted Floors Batt Insulation | Continuous, contiguous, and safe thermal boundary |  |  |  | Black Line |  | English | Installation | 4.0301.7d | Single Family Site-Built Housing¦Multifamily Housing |  | Continuous and contiguous thermal boundary that prevents excessive vapor intrusion |  | Install batts over 100% of accessible area to prescribed R-value in full contact with the air barrier and all structural framing without gaps, voids, compressions, or misalignments If vapor retarder facing exists, install it facing the conditioned area | Black Line | English
Insulation | 4 | Floors | 4.03 | 4.0301 | Accessible Floors | 4.0301.7 | Non-Joisted Floors Batt Insulation | Continuous, contiguous, and safe thermal boundary |  |  |  | Black Line |  | English | Support | 4.0301.7e | Single Family Site-Built Housing¦Multifamily Housing |  | Secure batts to floor |  | Install a support system for batt insulation that is mechanically fastened to the floor deck and supports the batt insulation without compression and has a minimum service life of 20 years | Black Line | English
Insulation | 4 | Floors | 4.03 | 4.0301 | Accessible Floors | 4.0301.7 | Non-Joisted Floors Batt Insulation | Continuous, contiguous, and safe thermal boundary |  |  |  | Black Line |  | English | Insulation - onsite documentation | 4.0301.7f | Single Family Site-Built Housing¦Multifamily Housing |  | Comply with 16 CFR 460.17 and document contract compliance |  | Post a dated receipt signed by the installer that minimally includes: Installed insulation type, coverage area, installed thickness, and installed R-value | Black Line | English
Insulation | 4 | Floors | 4.03 | 4.0301 | Accessible Floors | 4.0301.8 | Non-Joisted Floors Rigid Foam | Continuous, contiguous, and safe thermal boundary that prevents air movement @ 50 Pascals |  |  |  | Black Line |  | English | Pre-work qualifications | 4.0301.8a | Single Family Site-Built Housing¦Multifamily Housing |  | Ensure space can be safely insulated |  | Verify that installation area is free of: active water leaks, fuel leaks (i.e., gas, oil, propane), and pest intrusions energized or undammed knob and tube wiring uncovered electrical junctions improperly terminated devices (ventilation fans, dryers, plumbing stacks, condensate lines, combustion appliance flues/chimneys, etc.) unshielded high-temperature devices (non-IC rated recessed lights, chimneys, flues, vents, etc.) unless they are zero clearance devices insulation escape openings Verify that installation area is: intact, able to support insulation weight, and air sealed Verify all plumbing and ductwork will be inside the thermal boundary | Black Line | English
Insulation | 4 | Floors | 4.03 | 4.0301 | Accessible Floors | 4.0301.8 | Non-Joisted Floors Rigid Foam | Continuous, contiguous, and safe thermal boundary that prevents air movement @ 50 Pascals |  |  |  | Black Line |  | English | Material selection | 4.0301.8b | Single Family Site-Built Housing¦Multifamily Housing |  | Select fire safe materials |  | Select insulation and support materials that have a flame spread and smoke development index of 75/450 or less when tested in accordance with ASTM E84 or UL 723 | Black Line | English
Insulation | 4 | Floors | 4.03 | 4.0301 | Accessible Floors | 4.0301.8 | Non-Joisted Floors Rigid Foam | Continuous, contiguous, and safe thermal boundary that prevents air movement @ 50 Pascals |  |  |  | Black Line |  | English | Sealant selection | 4.0301.8c | Single Family Site-Built Housing¦Multifamily Housing |  | Select safe and effective sealants |  | Select sealants that: are compatible with their intended surfaces allow for differential expansion and contraction between dissimilar materials meet the requirements of the applicable fire safety code (e.g., thermal or ignition barriers) are low volatile organic compound (VOC) sealants for use inside the pressure boundary that meet independent testing and verification protocols | Black Line | English
Insulation | 4 | Floors | 4.03 | 4.0301 | Accessible Floors | 4.0301.8 | Non-Joisted Floors Rigid Foam | Continuous, contiguous, and safe thermal boundary that prevents air movement @ 50 Pascals |  |  |  | Black Line |  | English | General preparation | 4.0301.8d | Single Family Site-Built Housing¦Multifamily Housing |  | Prevent condensation, identify utility junctions for future access |  | Remove any existing insulation or vapor barrier materials from installation area Install flags that can be seen below the insulation level at any utility junctions that will be covered by insulation | Black Line | English
Insulation | 4 | Floors | 4.03 | 4.0301 | Accessible Floors | 4.0301.8 | Non-Joisted Floors Rigid Foam | Continuous, contiguous, and safe thermal boundary that prevents air movement @ 50 Pascals |  |  |  | Black Line |  | English | Installation | 4.0301.8e | Single Family Site-Built Housing¦Multifamily Housing |  | Continuous and contiguous thermal boundary that prevents excessive vapor intrusion |  | Install rigid insulation continuously over entire accessible area to prescribed R-value in full contact with the air barrier and all structural framing without gaps, voids, or misalignments If installing multiple layers, offset seams at least 12" and seal the seams of each layer before applying the next Where rigid foam plastics are used, in no case will the final thickness exceed the manufacturer's tested thickness used to determine the maximum 75 flame spread and 450 smoke-development index when tested to ASTM E84 or UL 723 | Black Line | English
Insulation | 4 | Floors | 4.03 | 4.0301 | Accessible Floors | 4.0301.8 | Non-Joisted Floors Rigid Foam | Continuous, contiguous, and safe thermal boundary that prevents air movement @ 50 Pascals |  |  |  | Black Line |  | English | Sealing | 4.0301.8f | Single Family Site-Built Housing¦Multifamily Housing |  | Airtight insulation that prevents condensation |  | Seal all seams, joints, connections, etc. of rigid insulation at entire perimeter and at all support beams | Black Line | English
Insulation | 4 | Floors | 4.03 | 4.0301 | Accessible Floors | 4.0301.8 | Non-Joisted Floors Rigid Foam | Continuous, contiguous, and safe thermal boundary that prevents air movement @ 50 Pascals |  |  |  | Black Line |  | English | Support | 4.0301.8g | Single Family Site-Built Housing¦Multifamily Housing |  | Secure insulation to floor |  | Install a support system for rigid insulation that is mechanically fastened to the floor deck that has a minimum service life of 30 years | Black Line | English
Insulation | 4 | Floors | 4.03 | 4.0301 | Accessible Floors | 4.0301.8 | Non-Joisted Floors Rigid Foam | Continuous, contiguous, and safe thermal boundary that prevents air movement @ 50 Pascals |  |  |  | Black Line |  | English | Ignition and thermal barriers | 4.0301.8h | Single Family Site-Built Housing¦Multifamily Housing |  | Minimize ignition and combustion potential |  | Separate all foam products from living space with a thermal barrier material (e.g., 1/2" gypsum wallboard) as specified by applicable building code If space is used only for the service of utilities, foam will be separated from the space using a suitable ignition barrier covering or coating according to manufacturer's specifications If space is used for storage or occupancy, spray foam will be separated from the space using a thermal barrier material (e.g., 1/2" gypsum wallboard) as specified by applicable building code and manufacturer specifications If code requirements are unclear, consult local code officials for clarification | Black Line | English
Insulation | 4 | Floors | 4.03 | 4.0301 | Accessible Floors | 4.0301.8 | Non-Joisted Floors Rigid Foam | Continuous, contiguous, and safe thermal boundary that prevents air movement @ 50 Pascals |  |  |  | Black Line |  | English | Insulation - onsite documentation | 4.0301.8i | Single Family Site-Built Housing¦Multifamily Housing |  | Comply with 16 CFR 460.17 and document contract compliance |  | Post a dated receipt signed by the installer that minimally includes: Installed insulation type, coverage area, installed thickness, and installed R-value | Black Line | English
Insulation | 4 | Floors | 4.03 | 4.0301 | Accessible Floors | 4.0301.9 | Non-Joisted Floors SPF | Continuous, contiguous, and safe thermal boundary that prevents air movement @ 50 Pascals |  |  |  | Black Line |  | English | Pre-work qualifications | 4.0301.9a | Single Family Site-Built Housing¦Multifamily Housing |  | Ensure space can be safely insulated |  | Verify that installation area is free of: active water leaks, fuel leaks (i.e., gas, oil, propane), and pest intrusions energized or undammed knob and tube wiring uncovered electrical junctions improperly terminated devices (ventilation fans, dryers, plumbing stacks, condensate lines, combustion appliance flues/chimneys, etc.) unshielded high-temperature devices (non-IC rated recessed lights, chimneys, flues, vents, etc.) unless they are zero clearance devices insulation escape openings Verify that installation area is: intact, able to support insulation weight, and air sealed Verify all plumbing and ductwork will be inside the thermal boundary | Black Line | English
Insulation | 4 | Floors | 4.03 | 4.0301 | Accessible Floors | 4.0301.9 | Non-Joisted Floors SPF | Continuous, contiguous, and safe thermal boundary that prevents air movement @ 50 Pascals |  |  |  | Black Line |  | English | Material selection | 4.0301.9b | Single Family Site-Built Housing¦Multifamily Housing |  | Select fire safe materials |  | Select insulation that has a flame spread and smoke development index of 75/450 or less when tested in accordance with ASTM E84 or UL 723 | Black Line | English
Insulation | 4 | Floors | 4.03 | 4.0301 | Accessible Floors | 4.0301.9 | Non-Joisted Floors SPF | Continuous, contiguous, and safe thermal boundary that prevents air movement @ 50 Pascals |  |  |  | Black Line |  | English | General preparation | 4.0301.9c | Single Family Site-Built Housing¦Multifamily Housing |  | Prevent SPF leakage, identify utility junctions for future |  | Prepare the surface according to manufacturers specificationsInstall durable backing material over any escape holes in the air barrier and utility junctions that will be covered with SPFInstall flags that can be seen below the floor joists at all utility junctions for future identification and ensure utility junctions remain accessible per local code requirements | Black Line | English
Insulation | 4 | Floors | 4.03 | 4.0301 | Accessible Floors | 4.0301.9 | Non-Joisted Floors SPF | Continuous, contiguous, and safe thermal boundary that prevents air movement @ 50 Pascals |  |  |  | Black Line |  | English | Surface preparation | 4.0301.9d | Single Family Site-Built Housing¦Multifamily Housing |  | Properly bonded SPF installation |  | Remove contaminants from all SPF application surfaces that will prevent full adhesion or cause degradation Verify all SPF application surfaces are in accordance with manufacturer specifications for moisture content and temperature | Black Line | English
Insulation | 4 | Floors | 4.03 | 4.0301 | Accessible Floors | 4.0301.9 | Non-Joisted Floors SPF | Continuous, contiguous, and safe thermal boundary that prevents air movement @ 50 Pascals |  |  |  | Black Line |  | English | Installation | 4.0301.9e | Single Family Site-Built Housing¦Multifamily Housing |  | Continuous pressure and thermal boundary that prevents moisture vapor movement |  | Apply SPF to prescribed R-value to bottom side of floor deck and top of support beams using a pass thickness maximum as indicated by manufacturer specifications Install to a thickness of least a class I vapor retarder or have at least a class I vapor retarder coating or covering in direct contact with the underside of the SPF | Black Line | English
Insulation | 4 | Floors | 4.03 | 4.0301 | Accessible Floors | 4.0301.9 | Non-Joisted Floors SPF | Continuous, contiguous, and safe thermal boundary that prevents air movement @ 50 Pascals |  |  |  | Black Line |  | English | Ignition and thermal barriers | 4.0301.9f | Single Family Site-Built Housing¦Multifamily Housing |  | Minimize ignition and combustion potential |  | Separate all foam products from living space with a thermal barrier material (e.g., 1/2" gypsum wallboard) as specified by applicable building code If space is used only for the service of utilities, foam will be separated from the space using a suitable ignition barrier covering or coating according to manufacturer's specifications If space is used for storage or occupancy, spray foam will be separated from the space using a thermal barrier material (e.g., 1/2" gypsum wallboard) as specified by applicable building code and manufacturer specifications If code requirements are unclear, consult local code officials for clarification | Black Line | English
Insulation | 4 | Floors | 4.03 | 4.0301 | Accessible Floors | 4.0301.9 | Non-Joisted Floors SPF | Continuous, contiguous, and safe thermal boundary that prevents air movement @ 50 Pascals |  |  |  | Black Line |  | English | Insulation - onsite documentation | 4.0301.9g | Single Family Site-Built Housing¦Multifamily Housing |  | Comply with 16 CFR 460.17 and document contract compliance |  | Post a dated receipt signed by the installer that minimally includes: Installed insulation type, coverage area, installed thickness, and installed R-value | Black Line | English
Insulation | 4 | Floors | 4.03 | 4.0302 | Exposed Floors | 4.0302.1 | Batt Insulation With Rigid Barrier | Continuous, contiguous, safe, pest and weather resistant thermal boundary that prevents air movement @ 50 Pascals |  |  |  | Black Line |  | English | Pre-work qualifications | 4.0302.1a | Single Family Site-Built Housing¦Manufactured Housing¦Multifamily Housing |  | Ensure space can be safely insulated |  | Verify that installation area is free of: active water leaks, fuel leaks (i.e., gas, oil, propane), and pest intrusions energized knob and tube wiring uncovered electrical junctions improperly terminated devices (ventilation fans, dryers, plumbing stacks, condensate lines, combustion appliance flues/chimneys, etc.) unshielded high-temperature devices (non-IC rated recessed lights, chimneys, flues, vents, etc.) unless they are zero clearance devices insulation escape openings Verify that installation area is: intact, able to support insulation weight, and air sealed | Black Line | English
Insulation | 4 | Floors | 4.03 | 4.0302 | Exposed Floors | 4.0302.1 | Batt Insulation With Rigid Barrier | Continuous, contiguous, safe, pest and weather resistant thermal boundary that prevents air movement @ 50 Pascals |  |  |  | Black Line |  | English | Material selection | 4.0302.1b | Single Family Site-Built Housing¦Manufactured Housing¦Multifamily Housing |  | Select fire safe materials |  | Select insulation that has a flame spread and smoke development index of 25/450 or less and backing material that has a smoke development index of 450 or less when tested in accordance with ASTM E84 or UL 723 Select rigid backing material that: is a permanent air barrier will support installed insulation without failure | Black Line | English
Insulation | 4 | Floors | 4.03 | 4.0302 | Exposed Floors | 4.0302.1 | Batt Insulation With Rigid Barrier | Continuous, contiguous, safe, pest and weather resistant thermal boundary that prevents air movement @ 50 Pascals |  |  |  | Black Line |  | English | Sealant selection | 4.0302.1c | Single Family Site-Built Housing¦Manufactured Housing¦Multifamily Housing |  | Select safe and effective sealants |  | Select sealants that: are compatible with their intended surfaces allow for differential expansion and contraction between dissimilar materials meet the requirements of the applicable fire safety code (e.g., thermal or ignition barriers) | Black Line | English
Insulation | 4 | Floors | 4.03 | 4.0302 | Exposed Floors | 4.0302.1 | Batt Insulation With Rigid Barrier | Continuous, contiguous, safe, pest and weather resistant thermal boundary that prevents air movement @ 50 Pascals |  |  |  | Black Line |  | English | General preparation | 4.0302.1d | Single Family Site-Built Housing¦Manufactured Housing¦Multifamily Housing |  | Prevent condensation |  | Remove any existing insulation or vapor barrier materials from installation area | Black Line | English
Insulation | 4 | Floors | 4.03 | 4.0302 | Exposed Floors | 4.0302.1 | Batt Insulation With Rigid Barrier | Continuous, contiguous, safe, pest and weather resistant thermal boundary that prevents air movement @ 50 Pascals |  |  |  | Black Line |  | English | Batt installation | 4.0302.1e | Single Family Site-Built Housing¦Manufactured Housing¦Multifamily Housing |  | Continuous and contiguous thermal boundary |  | Install batt insulation to prescribed R-value in every joist bay in full contact with the air barrier and all sides of the cavity without gaps, voids, compressions, or misalignments If batt contains a vapor retarder facing material install it in contact with the conditioned space | Black Line | English
Insulation | 4 | Floors | 4.03 | 4.0302 | Exposed Floors | 4.0302.1 | Batt Insulation With Rigid Barrier | Continuous, contiguous, safe, pest and weather resistant thermal boundary that prevents air movement @ 50 Pascals |  |  |  | Black Line |  | English | Secure batts | 4.0302.1f | Single Family Site-Built Housing¦Manufactured Housing¦Multifamily Housing |  | Insulation remains in contact with pressure boundary |  | If insulation batts are not full cavity depth, secure batts in full contact with the pressure boundary using physical fasteners that do not compress the insulation and have a minimum service life of 20 years (e.g., strapping, netting, wood strips) | Black Line | English
Insulation | 4 | Floors | 4.03 | 4.0302 | Exposed Floors | 4.0302.1 | Batt Insulation With Rigid Barrier | Continuous, contiguous, safe, pest and weather resistant thermal boundary that prevents air movement @ 50 Pascals |  |  |  | Black Line |  | English | Rigid protective barrier | 4.0302.1g | Single Family Site-Built Housing¦Manufactured Housing¦Multifamily Housing |  | Insulation protected from weather, pests, and moisture |  | Mechanically fasten a continuous rigid barrier to underside of floor assembly that is suitable to withstand weather, moisture, and pest contact, and with a fire-resistance rating equal to the resistance rating of the original floor assembly | Black Line | English
Insulation | 4 | Floors | 4.03 | 4.0302 | Exposed Floors | 4.0302.1 | Batt Insulation With Rigid Barrier | Continuous, contiguous, safe, pest and weather resistant thermal boundary that prevents air movement @ 50 Pascals |  |  |  | Black Line |  | English | Sealing and rodent proofing | 4.0302.1h | Single Family Site-Built Housing¦Manufactured Housing¦Multifamily Housing |  | Airtight, pest resistant exterior |  | Seal all seams, joints, connections, penetrations, etc. in the rigid protective barrier with compatible sealant Stuff any gaps larger than 1/4" with copper metal mesh or steel wool prior to sealing Cover exposed corners of the rigid protective barrier with reinforced hardware cloth or metal board bead | Black Line | English
Insulation | 4 | Floors | 4.03 | 4.0302 | Exposed Floors | 4.0302.1 | Batt Insulation With Rigid Barrier | Continuous, contiguous, safe, pest and weather resistant thermal boundary that prevents air movement @ 50 Pascals |  |  |  | Black Line |  | English | Weather-resistant barrier | 4.0302.1i | Single Family Site-Built Housing¦Manufactured Housing¦Multifamily Housing |  | Protect insulation from weather, light and impact |  | Apply a weather-resistant barrier to the exposed side of the insulation (e.g., exterior insulated finishing system and spray-on roof waterproofing over foam) | Black Line | English
Insulation | 4 | Floors | 4.03 | 4.0302 | Exposed Floors | 4.0302.1 | Batt Insulation With Rigid Barrier | Continuous, contiguous, safe, pest and weather resistant thermal boundary that prevents air movement @ 50 Pascals |  |  |  | Black Line |  | English | Insulation - onsite documentation | 4.0302.1j | Single Family Site-Built Housing¦Manufactured Housing¦Multifamily Housing |  | Comply with 16 CFR 460.17 and document contract compliance |  | Post a dated receipt signed by the installer that minimally includes: Installed insulation type, coverage area, installed thickness, and installed R-value | Black Line | English
Insulation | 4 | Floors | 4.03 | 4.0302 | Exposed Floors | 4.0302.2 | Loose Fill With Rigid Barrier | Continuous, contiguous, safe, pest and weather resistant thermal boundary that prevents air movement @ 50 Pascals |  |  |  | Black Line |  | English | Pre-work qualifications | 4.0302.2a | Single Family Site-Built Housing¦Manufactured Housing¦Multifamily Housing |  | Ensure space can be safely insulated |  | Verify that installation area is free of: active water leaks, fuel leaks (i.e., gas, oil, propane), and pest intrusions energized knob and tube wiring uncovered electrical junctions improperly terminated devices (ventilation fans, dryers, plumbing stacks, condensate lines, combustion appliance flues/chimneys, etc.) unshielded high-temperature devices (non-IC rated recessed lights, chimneys, flues, vents, etc.) unless they are zero clearance devices insulation escape openings Verify that installation area is: intact, able to support insulation weight, and air sealed | Black Line | English
Insulation | 4 | Floors | 4.03 | 4.0302 | Exposed Floors | 4.0302.2 | Loose Fill With Rigid Barrier | Continuous, contiguous, safe, pest and weather resistant thermal boundary that prevents air movement @ 50 Pascals |  |  |  | Black Line |  | English | Material selection | 4.0302.2b | Single Family Site-Built Housing¦Manufactured Housing¦Multifamily Housing |  | Select fire safe materials |  | Select insulation that has a flame spread and smoke development index of 25/450 or less and backing material that has a smoke development index of 450 or less when tested in accordance with ASTM E84 or UL 723 Select rigid backing material that: is a permanent air barrier will support installed insulation without failure | Black Line | English
Insulation | 4 | Floors | 4.03 | 4.0302 | Exposed Floors | 4.0302.2 | Loose Fill With Rigid Barrier | Continuous, contiguous, safe, pest and weather resistant thermal boundary that prevents air movement @ 50 Pascals |  |  |  | Black Line |  | English | Sealant selection | 4.0302.2c | Single Family Site-Built Housing¦Manufactured Housing¦Multifamily Housing |  | Select safe and effective sealants |  | Select sealants that: are compatible with their intended surfaces allow for differential expansion and contraction between dissimilar materials meet the requirements of the applicable fire safety code (e.g., thermal or ignition barriers) | Black Line | English
Insulation | 4 | Floors | 4.03 | 4.0302 | Exposed Floors | 4.0302.2 | Loose Fill With Rigid Barrier | Continuous, contiguous, safe, pest and weather resistant thermal boundary that prevents air movement @ 50 Pascals |  |  |  | Black Line |  | English | General preparation | 4.0302.2d | Single Family Site-Built Housing¦Manufactured Housing¦Multifamily Housing |  | Prevent condensation, identify utility junctions for future access |  | Remove any existing insulation or vapor barrier materials from installation area | Black Line | English
Insulation | 4 | Floors | 4.03 | 4.0302 | Exposed Floors | 4.0302.2 | Loose Fill With Rigid Barrier | Continuous, contiguous, safe, pest and weather resistant thermal boundary that prevents air movement @ 50 Pascals |  |  |  | Black Line |  | English | Rigid protective barrier | 4.0302.2e | Single Family Site-Built Housing¦Manufactured Housing¦Multifamily Housing |  | Insulation protected from weather, pests, and moisture |  | Mechanically fasten a continuous rigid barrier to underside of floor assembly that is suitable to withstand weather, moisture, and pest contact, and with a fire-resistance rating equal to the resistance rating of the original floor assembly | Black Line | English
Insulation | 4 | Floors | 4.03 | 4.0302 | Exposed Floors | 4.0302.2 | Loose Fill With Rigid Barrier | Continuous, contiguous, safe, pest and weather resistant thermal boundary that prevents air movement @ 50 Pascals |  |  |  | Black Line |  | English | Installation | 4.0302.2f | Single Family Site-Built Housing¦Manufactured Housing¦Multifamily Housing |  | Complete and consistent insulation coverage |  | Fill 100% of each cavity to capacity with the insulation in full contact with the air barrier and the rigid barrier | Black Line | English
Insulation | 4 | Floors | 4.03 | 4.0302 | Exposed Floors | 4.0302.2 | Loose Fill With Rigid Barrier | Continuous, contiguous, safe, pest and weather resistant thermal boundary that prevents air movement @ 50 Pascals |  |  |  | Black Line |  | English | Close access hole | 4.0302.2g | Single Family Site-Built Housing¦Manufactured Housing¦Multifamily Housing |  | Airtight, durable, access closure |  | Install closure system over all access holes that is airtight, pest-resistant, and permanent | Black Line | English
Insulation | 4 | Floors | 4.03 | 4.0302 | Exposed Floors | 4.0302.2 | Loose Fill With Rigid Barrier | Continuous, contiguous, safe, pest and weather resistant thermal boundary that prevents air movement @ 50 Pascals |  |  |  | Black Line |  | English | Sealing and rodent proofing | 4.0302.2h | Single Family Site-Built Housing¦Manufactured Housing¦Multifamily Housing |  | Airtight, pest resistant exterior |  | Seal all seams, joints, connections, penetrations, etc. in the rigid protective barrier with compatible sealant Stuff any gaps larger than 1/4" with copper metal mesh or steel wool prior to sealing Cover exposed corners of the rigid protective barrier with reinforced hardware cloth or metal board bead | Black Line | English
Insulation | 4 | Floors | 4.03 | 4.0302 | Exposed Floors | 4.0302.2 | Loose Fill With Rigid Barrier | Continuous, contiguous, safe, pest and weather resistant thermal boundary that prevents air movement @ 50 Pascals |  |  |  | Black Line |  | English | Weather-resistant barrier | 4.0302.2i | Single Family Site-Built Housing¦Manufactured Housing¦Multifamily Housing |  | Protect insulation from weather, light and impact |  | Apply a weather-resistant barrier to the exposed side of the insulation (e.g., exterior insulated finishing system and spray-on roof waterproofing over foam) | Black Line | English
Insulation | 4 | Floors | 4.03 | 4.0302 | Exposed Floors | 4.0302.2 | Loose Fill With Rigid Barrier | Continuous, contiguous, safe, pest and weather resistant thermal boundary that prevents air movement @ 50 Pascals |  |  |  | Black Line |  | English | Insulation - onsite documentation | 4.0302.2j | Single Family Site-Built Housing¦Manufactured Housing¦Multifamily Housing |  | Comply with 16 CFR 460.17 and document contract compliance |  | Post a dated receipt signed by the installer that minimally includes: Installed insulation type, coverage area, installed thickness, minimum settled thickness, installed R-value, and number of bags installed | Black Line | English
Insulation | 4 | Floors | 4.03 | 4.0302 | Exposed Floors | 4.0302.3 | Dense Pack with Rigid Barrier | Continuous, contiguous, safe, pest and weather resistant thermal boundary that prevents air movement @ 50 Pascals |  |  |  | Black Line |  | English | Pre-work qualifications | 4.0302.3a | Single Family Site-Built Housing¦Manufactured Housing¦Multifamily Housing |  | Ensure space can be safely insulated |  | Verify that installation area is free of: active water leaks, fuel leaks (i.e., gas, oil, propane), and pest intrusions energized knob and tube wiring uncovered electrical junctions improperly terminated devices (ventilation fans, dryers, plumbing stacks, condensate lines, combustion appliance flues/chimneys, etc.) high-temperature devices (non-IC rated recessed lights, chimneys, flues, vents, etc.) unless they are zero clearance devices insulation escape openings Verify that installation area is: intact and able to support insulation weight and pressure | Black Line | English
Insulation | 4 | Floors | 4.03 | 4.0302 | Exposed Floors | 4.0302.3 | Dense Pack with Rigid Barrier | Continuous, contiguous, safe, pest and weather resistant thermal boundary that prevents air movement @ 50 Pascals |  |  |  | Black Line |  | English | Material selection | 4.0302.3b | Single Family Site-Built Housing¦Manufactured Housing¦Multifamily Housing |  | Select fire safe materials |  | Select insulation that has a flame spread and smoke development index of 25/450 or less and backing material that has a smoke development index of 450 or less when tested in accordance with ASTM E84 or UL 723 Select rigid backing material that: is a permanent air barrier will support installed insulation without failure | Black Line | English
Insulation | 4 | Floors | 4.03 | 4.0302 | Exposed Floors | 4.0302.3 | Dense Pack with Rigid Barrier | Continuous, contiguous, safe, pest and weather resistant thermal boundary that prevents air movement @ 50 Pascals |  |  |  | Black Line |  | English | Sealant selection | 4.0302.3c | Single Family Site-Built Housing¦Manufactured Housing¦Multifamily Housing |  | Select safe and effective sealants |  | Select sealants that: are compatible with their intended surfaces allow for differential expansion and contraction between dissimilar materials meet the requirements of the applicable fire safety code (e.g., thermal or ignition barriers) | Black Line | English
Insulation | 4 | Floors | 4.03 | 4.0302 | Exposed Floors | 4.0302.3 | Dense Pack with Rigid Barrier | Continuous, contiguous, safe, pest and weather resistant thermal boundary that prevents air movement @ 50 Pascals |  |  |  | Black Line |  | English | General preparation | 4.0302.3d | Single Family Site-Built Housing¦Manufactured Housing¦Multifamily Housing |  | Prevent insulation gaps or voids |  | Install airtight, rigid, blocking material at all cavity openings that aligns with the pressure boundary and will not fail under dense pack pressures | Black Line | English
Insulation | 4 | Floors | 4.03 | 4.0302 | Exposed Floors | 4.0302.3 | Dense Pack with Rigid Barrier | Continuous, contiguous, safe, pest and weather resistant thermal boundary that prevents air movement @ 50 Pascals |  |  |  | Black Line |  | English | Rigid protective barrier | 4.0302.3e | Single Family Site-Built Housing¦Manufactured Housing¦Multifamily Housing |  | Insulation protected from weather, pests, and moisture |  | Mechanically fasten a continuous rigid barrier to underside of floor assembly that is suitable to withstand weather, moisture, and pest contact, and with a fire-resistance rating equal to the resistance rating of the original floor assembly | Black Line | English
Insulation | 4 | Floors | 4.03 | 4.0302 | Exposed Floors | 4.0302.3 | Dense Pack with Rigid Barrier | Continuous, contiguous, safe, pest and weather resistant thermal boundary that prevents air movement @ 50 Pascals |  |  |  | Black Line |  | English | Installation | 4.0302.3f | Single Family Site-Built Housing¦Manufactured Housing¦Multifamily Housing |  | Complete, consistent, and airtight insulation coverage |  | Fill 100% of each cavity to manufacturer's density requirements keeping insulation in full contact with the air barrier | Black Line | English
Insulation | 4 | Floors | 4.03 | 4.0302 | Exposed Floors | 4.0302.3 | Dense Pack with Rigid Barrier | Continuous, contiguous, safe, pest and weather resistant thermal boundary that prevents air movement @ 50 Pascals |  |  |  | Black Line |  | English | Close access hole | 4.0302.3g | Single Family Site-Built Housing¦Manufactured Housing¦Multifamily Housing |  | Airtight, durable, access closure |  | Install closure system over all access holes that is airtight and permanent | Black Line | English
Insulation | 4 | Floors | 4.03 | 4.0302 | Exposed Floors | 4.0302.3 | Dense Pack with Rigid Barrier | Continuous, contiguous, safe, pest and weather resistant thermal boundary that prevents air movement @ 50 Pascals |  |  |  | Black Line |  | English | Sealing and rodent proofing | 4.0302.3h | Single Family Site-Built Housing¦Manufactured Housing¦Multifamily Housing |  | Airtight, pest resistant exterior |  | Seal all seams, joints, connections, penetrations, etc. in the rigid protective barrier with compatible sealant Stuff any gaps larger than 1/4" with copper metal mesh or steel wool prior to sealing Cover exposed corners of the rigid protective barrier with reinforced hardware cloth or metal board bead | Black Line | English
Insulation | 4 | Floors | 4.03 | 4.0302 | Exposed Floors | 4.0302.3 | Dense Pack with Rigid Barrier | Continuous, contiguous, safe, pest and weather resistant thermal boundary that prevents air movement @ 50 Pascals |  |  |  | Black Line |  | English | Weather-resistant barrier | 4.0302.3i | Single Family Site-Built Housing¦Manufactured Housing¦Multifamily Housing |  | Protect insulation from weather, light and impact |  | Apply a weather-resistant barrier to the exposed side of the insulation (e.g., exterior insulated finishing system and spray-on roof waterproofing over foam) | Black Line | English
Insulation | 4 | Floors | 4.03 | 4.0302 | Exposed Floors | 4.0302.3 | Dense Pack with Rigid Barrier | Continuous, contiguous, safe, pest and weather resistant thermal boundary that prevents air movement @ 50 Pascals |  |  |  | Black Line |  | English | Insulation - onsite documentation | 4.0302.3j | Single Family Site-Built Housing¦Manufactured Housing¦Multifamily Housing |  | Comply with 16 CFR 460.17 and document contract compliance |  | Post a dated receipt signed by the installer that minimally includes: Installed insulation type, coverage area, installed thickness, minimum settled thickness, installed R-value, and number of bags installed | Black Line | English
Insulation | 4 | Floors | 4.03 | 4.0302 | Exposed Floors | 4.0302.4 | SPF with Rigid Barrier | Continuous, contiguous, safe, pest and weather resistant thermal boundary that prevents air movement @ 50 Pascals |  |  |  | Black Line |  | English | Pre-work qualifications | 4.0302.4a | Single Family Site-Built Housing¦Manufactured Housing¦Multifamily Housing |  | Ensure space can be safely insulated |  | Verify that installation area is free of: active water leaks, fuel leaks (i.e., gas, oil, propane), and pest intrusions energized knob and tube wiring uncovered electrical junctions improperly terminated devices (ventilation fans, dryers, plumbing stacks, condensate lines, combustion appliance flues/chimneys, etc.) unshielded high-temperature devices (non-IC rated recessed lights, chimneys, flues, vents, etc.) unless they are zero clearance devices insulation escape openings Verify that installation area is: intact and able to support insulation weight | Black Line | English
Insulation | 4 | Floors | 4.03 | 4.0302 | Exposed Floors | 4.0302.4 | SPF with Rigid Barrier | Continuous, contiguous, safe, pest and weather resistant thermal boundary that prevents air movement @ 50 Pascals |  |  |  | Black Line |  | English | Material selection | 4.0302.4b | Single Family Site-Built Housing¦Manufactured Housing¦Multifamily Housing |  | Select fire safe materials |  | Select insulation that has a flame spread and smoke development index of 75/450 or less and backing material that has a smoke development index of 450 or less when tested in accordance with ASTM E84 or UL 723 Select rigid backing material that: is a permanent air barrier will support installed insulation without failure | Black Line | English
Insulation | 4 | Floors | 4.03 | 4.0302 | Exposed Floors | 4.0302.4 | SPF with Rigid Barrier | Continuous, contiguous, safe, pest and weather resistant thermal boundary that prevents air movement @ 50 Pascals |  |  |  | Black Line |  | English | Sealant selection | 4.0302.4c | Single Family Site-Built Housing¦Manufactured Housing¦Multifamily Housing |  | Select safe and effective sealants |  | Select sealants that: are compatible with their intended surfaces allow for differential expansion and contraction between dissimilar materials meet the requirements of the applicable fire safety code (e.g., thermal or ignition barriers) | Black Line | English
Insulation | 4 | Floors | 4.03 | 4.0302 | Exposed Floors | 4.0302.4 | SPF with Rigid Barrier | Continuous, contiguous, safe, pest and weather resistant thermal boundary that prevents air movement @ 50 Pascals |  |  |  | Black Line |  | English | General preparation | 4.0302.4d | Single Family Site-Built Housing¦Manufactured Housing¦Multifamily Housing |  | Prevent condensation and SPF leakage insulation gaps or voids |  | Remove existing insulation and vapor retarders from installation area Install durable backing material over any escape holes in the air barrierInstall flags that can be seen below the floor joists at all utility junctions for future identification and ensure utility junctions remain accessible per local code requirements | Black Line | English
Insulation | 4 | Floors | 4.03 | 4.0302 | Exposed Floors | 4.0302.4 | SPF with Rigid Barrier | Continuous, contiguous, safe, pest and weather resistant thermal boundary that prevents air movement @ 50 Pascals |  |  |  | Black Line |  | English | Surface preparation | 4.0302.4e | Single Family Site-Built Housing¦Manufactured Housing¦Multifamily Housing |  | Properly bonded SPF installation |  | Remove contaminants from all SPF application surfaces that will prevent full adhesion or cause degradation Verify all SPF application surfaces are in accordance with manufacturer specifications for moisture content and temperature | Black Line | English
Insulation | 4 | Floors | 4.03 | 4.0302 | Exposed Floors | 4.0302.4 | SPF with Rigid Barrier | Continuous, contiguous, safe, pest and weather resistant thermal boundary that prevents air movement @ 50 Pascals |  |  |  | Black Line |  | English | Rigid protective barrier | 4.0302.4f | Single Family Site-Built Housing¦Manufactured Housing¦Multifamily Housing |  | Insulation protected from weather, pests, and moisture |  | Mechanically fasten a continuous rigid barrier to underside of floor assembly that is suitable to withstand weather, moisture, and pest contact, and with a fire-resistance rating equal to the resistance rating of the original floor assembly | Black Line | English
Insulation | 4 | Floors | 4.03 | 4.0302 | Exposed Floors | 4.0302.4 | SPF with Rigid Barrier | Continuous, contiguous, safe, pest and weather resistant thermal boundary that prevents air movement @ 50 Pascals |  |  |  | Black Line |  | English | Installation | 4.0302.4g | Single Family Site-Built Housing¦Manufactured Housing¦Multifamily Housing |  | Complete and consistent insulation coverage |  | Apply SPF to prescribed R-value to bottom of all exposed subfloor, and all surfaces of the floor joists, excluding the bottom using a pass thickness maximum as indicated by manufacturer specifications Install to a thickness of a class I vapor retarder or have a class I vapor retarder coating or covering in direct contact with the underside of the SPF | Black Line | English
Insulation | 4 | Floors | 4.03 | 4.0302 | Exposed Floors | 4.0302.4 | SPF with Rigid Barrier | Continuous, contiguous, safe, pest and weather resistant thermal boundary that prevents air movement @ 50 Pascals |  |  |  | Black Line |  | English | Sealing and rodent proofing | 4.0302.4h | Single Family Site-Built Housing¦Manufactured Housing¦Multifamily Housing |  | Airtight, pest resistant exterior |  | Seal all seams, joints, connections, penetrations, etc. in the rigid protective barrier with compatible sealant Stuff any gaps larger than 1/4" with copper metal mesh or steel wool prior to sealing Cover exposed corners of the rigid protective barrier with reinforced hardware cloth or metal board bead | Black Line | English
Insulation | 4 | Floors | 4.03 | 4.0302 | Exposed Floors | 4.0302.4 | SPF with Rigid Barrier | Continuous, contiguous, safe, pest and weather resistant thermal boundary that prevents air movement @ 50 Pascals |  |  |  | Black Line |  | English | Weather-resistant barrier | 4.0302.4i | Single Family Site-Built Housing¦Manufactured Housing¦Multifamily Housing |  | Protect insulation from weather, light and impact |  | Apply a weather-resistant barrier to the exposed side of the insulation (e.g., exterior insulated finishing system and spray-on roof waterproofing over foam) | Black Line | English
Insulation | 4 | Floors | 4.03 | 4.0302 | Exposed Floors | 4.0302.4 | SPF with Rigid Barrier | Continuous, contiguous, safe, pest and weather resistant thermal boundary that prevents air movement @ 50 Pascals |  |  |  | Black Line |  | English | Ignition and thermal barriers | 4.0302.4j | Single Family Site-Built Housing¦Manufactured Housing¦Multifamily Housing |  | Minimize ignition and combustion potential |  | Separate all foam products from living space with a thermal barrier material (e.g., 1/2" gypsum wallboard) as specified by applicable building code If code requirements are unclear, consult local code officials for clarification | Black Line | English
Insulation | 4 | Floors | 4.03 | 4.0302 | Exposed Floors | 4.0302.4 | SPF with Rigid Barrier | Continuous, contiguous, safe, pest and weather resistant thermal boundary that prevents air movement @ 50 Pascals |  |  |  | Black Line |  | English | Insulation - onsite documentation | 4.0302.4k | Single Family Site-Built Housing¦Manufactured Housing¦Multifamily Housing |  | Comply with 16 CFR 460.17 and document contract compliance |  | Post a dated receipt signed by the installer that minimally includes: Installed insulation type, coverage area, installed thickness, and installed R-value | Black Line | English
Insulation | 4 | Floors | 4.03 | 4.0302 | Exposed Floors | 4.0302.5 | Rigid Insulation on Joists | Continuous, contiguous, safe, pest and weather resistant thermal boundary that prevents air movement @ 50 Pascals |  |  |  | Black Line |  | English | Pre-work qualifications | 4.0302.5a | Single Family Site-Built Housing¦Manufactured Housing¦Multifamily Housing |  | Ensure space can be safely insulated |  | Verify that installation area is free of: active water leaks, fuel leaks (i.e., gas, oil, propane), and pest intrusions energized knob and tube wiring uncovered electrical junctions improperly terminated devices (ventilation fans, dryers, plumbing stacks, condensate lines, combustion appliance flues/chimneys, etc.) unshielded high-temperature devices (non-IC rated recessed lights, chimneys, flues, vents, etc.) unless they are zero clearance devices insulation escape openings Verify that installation area is: intact, able to support insulation weight, and air sealed | Black Line | English
Insulation | 4 | Floors | 4.03 | 4.0302 | Exposed Floors | 4.0302.5 | Rigid Insulation on Joists | Continuous, contiguous, safe, pest and weather resistant thermal boundary that prevents air movement @ 50 Pascals |  |  |  | Black Line |  | English | Material selection | 4.0302.5b | Single Family Site-Built Housing¦Manufactured Housing¦Multifamily Housing |  | Select fire safe materials |  | Select insulation that has a flame spread and smoke development index of 75/450 or less and backing material that has a smoke development index of 450 or less when tested in accordance with ASTM E84 or UL 723 Select rigid backing material that: is a permanent air barrier will support installed insulation without failure | Black Line | English
Insulation | 4 | Floors | 4.03 | 4.0302 | Exposed Floors | 4.0302.5 | Rigid Insulation on Joists | Continuous, contiguous, safe, pest and weather resistant thermal boundary that prevents air movement @ 50 Pascals |  |  |  | Black Line |  | English | Sealant selection | 4.0302.5c | Single Family Site-Built Housing¦Manufactured Housing¦Multifamily Housing |  | Select safe and effective sealants |  | Select sealants that: are compatible with their intended surfaces allow for differential expansion and contraction between dissimilar materials meet the requirements of the applicable fire safety code (e.g., thermal or ignition barriers) | Black Line | English
Insulation | 4 | Floors | 4.03 | 4.0302 | Exposed Floors | 4.0302.5 | Rigid Insulation on Joists | Continuous, contiguous, safe, pest and weather resistant thermal boundary that prevents air movement @ 50 Pascals |  |  |  | Black Line |  | English | General preparation | 4.0302.5d | Single Family Site-Built Housing¦Manufactured Housing¦Multifamily Housing |  | Prevent insulation gaps or voids |  | Remove any obstacles, fasteners, or protruding objects that will prevent insulation from fully contacting the bottom of the floor joist | Black Line | English
Insulation | 4 | Floors | 4.03 | 4.0302 | Exposed Floors | 4.0302.5 | Rigid Insulation on Joists | Continuous, contiguous, safe, pest and weather resistant thermal boundary that prevents air movement @ 50 Pascals |  |  |  | Black Line |  | English | Installation | 4.0302.5e | Single Family Site-Built Housing¦Manufactured Housing¦Multifamily Housing |  | Continuous and contiguous thermal boundary that prevents excessive vapor intrusion |  | Install rigid insulation continuously over entire accessible area to prescribed R-value in full contact with the floor joists without gaps, voids, or misalignments If installing multiple layers, offset seams at least 12" and seal the seams of each layer before applying the next Where rigid foam plastics are used, in no case will the final thickness exceed the manufacturer's tested thickness used to determine the maximum 75 flame spread and 450 smoke-development index when tested to ASTM E84 or UL 723 | Black Line | English
Insulation | 4 | Floors | 4.03 | 4.0302 | Exposed Floors | 4.0302.5 | Rigid Insulation on Joists | Continuous, contiguous, safe, pest and weather resistant thermal boundary that prevents air movement @ 50 Pascals |  |  |  | Black Line |  | English | Rigid protective barrier | 4.0302.5f | Single Family Site-Built Housing¦Manufactured Housing¦Multifamily Housing |  | Insulation protected from weather, pests, and moisture |  | Mechanically fasten a continuous rigid barrier to underside of floor assembly that is suitable to withstand weather, moisture, and pest contact, and with a fire-resistance rating equal to the resistance rating of the original floor assembly | Black Line | English
Insulation | 4 | Floors | 4.03 | 4.0302 | Exposed Floors | 4.0302.5 | Rigid Insulation on Joists | Continuous, contiguous, safe, pest and weather resistant thermal boundary that prevents air movement @ 50 Pascals |  |  |  | Black Line |  | English | Sealing and rodent proofing | 4.0302.5g | Single Family Site-Built Housing¦Manufactured Housing¦Multifamily Housing |  | Airtight, pest resistant exterior |  | Seal all seams, joints, connections, penetrations, etc. in the rigid protective barrier with compatible sealant Stuff any gaps larger than 1/4" with copper metal mesh or steel wool prior to sealing Cover exposed corners of the rigid protective barrier with reinforced hardware cloth or metal board bead | Black Line | English
Insulation | 4 | Floors | 4.03 | 4.0302 | Exposed Floors | 4.0302.5 | Rigid Insulation on Joists | Continuous, contiguous, safe, pest and weather resistant thermal boundary that prevents air movement @ 50 Pascals |  |  |  | Black Line |  | English | Weather-resistant barrier | 4.0302.5h | Single Family Site-Built Housing¦Manufactured Housing¦Multifamily Housing |  | Protect insulation from weather, light and impact |  | Apply a weather-resistant barrier to the exposed side of the insulation (e.g., exterior insulated finishing system and spray-on roof waterproofing over foam) | Black Line | English
Insulation | 4 | Floors | 4.03 | 4.0302 | Exposed Floors | 4.0302.5 | Rigid Insulation on Joists | Continuous, contiguous, safe, pest and weather resistant thermal boundary that prevents air movement @ 50 Pascals |  |  |  | Black Line |  | English | Ignition and thermal barriers | 4.0302.5i | Single Family Site-Built Housing¦Manufactured Housing¦Multifamily Housing |  | Minimize ignition and combustion potential |  | Separate all foam products from living space with a thermal barrier material (e.g., 1/2" gypsum wallboard) as specified by applicable building code If code requirements are unclear, consult local code officials for clarification | Black Line | English
Insulation | 4 | Floors | 4.03 | 4.0302 | Exposed Floors | 4.0302.5 | Rigid Insulation on Joists | Continuous, contiguous, safe, pest and weather resistant thermal boundary that prevents air movement @ 50 Pascals |  |  |  | Black Line |  | English | Insulation - onsite documentation | 4.0302.5j | Single Family Site-Built Housing¦Manufactured Housing¦Multifamily Housing |  | Comply with 16 CFR 460.17 and document contract compliance |  | Post a dated receipt signed by the installer that minimally includes: Installed insulation type, coverage area, installed thickness, and installed R-value | Black Line | English
Insulation | 4 | Floors | 4.03 | 4.0302 | Exposed Floors | 4.0302.6 | Non-Joisted Floors Batt Insulation | Continuous, contiguous, safe, pest and weather resistant thermal boundary that prevents air movement @ 50 Pascals |  |  |  | Black Line |  | English | Pre-work qualifications | 4.0302.6a | Single Family Site-Built Housing¦Multifamily Housing |  | Ensure space can be safely insulated |  | Verify that installation area is free of: active water leaks, fuel leaks (i.e., gas, oil, propane), and pest intrusions energized knob and tube wiring uncovered electrical junctions improperly terminated devices (ventilation fans, dryers, plumbing stacks, condensate lines, combustion appliance flues/chimneys, etc.) unshielded high-temperature devices (non-IC rated recessed lights, chimneys, flues, vents, etc.) unless they are zero clearance devices insulation escape openings Verify that installation area is: intact, able to support insulation weight, and air sealed | Black Line | English
Insulation | 4 | Floors | 4.03 | 4.0302 | Exposed Floors | 4.0302.6 | Non-Joisted Floors Batt Insulation | Continuous, contiguous, safe, pest and weather resistant thermal boundary that prevents air movement @ 50 Pascals |  |  |  | Black Line |  | English | Material selection | 4.0302.6b | Single Family Site-Built Housing¦Multifamily Housing |  | Select fire safe materials |  | Select insulation that has a flame spread and smoke development index of 25/450 or less and backing material that has a smoke development index of 450 or less when tested in accordance with ASTM E84 or UL 723 Select rigid backing material that: is a permanent air barrier will support installed insulation without failure | Black Line | English
Insulation | 4 | Floors | 4.03 | 4.0302 | Exposed Floors | 4.0302.6 | Non-Joisted Floors Batt Insulation | Continuous, contiguous, safe, pest and weather resistant thermal boundary that prevents air movement @ 50 Pascals |  |  |  | Black Line |  | English | Sealant selection | 4.0302.6c | Single Family Site-Built Housing¦Multifamily Housing |  | Select safe and effective sealants |  | Select sealants that: are compatible with their intended surfaces allow for differential expansion and contraction between dissimilar materials meet the requirements of the applicable fire safety code (e.g., thermal or ignition barriers) | Black Line | English
Insulation | 4 | Floors | 4.03 | 4.0302 | Exposed Floors | 4.0302.6 | Non-Joisted Floors Batt Insulation | Continuous, contiguous, safe, pest and weather resistant thermal boundary that prevents air movement @ 50 Pascals |  |  |  | Black Line |  | English | General preparation | 4.0302.6d | Single Family Site-Built Housing¦Multifamily Housing |  | Prevent condensation |  | Remove any existing insulation or vapor barrier materials from installation areaInstall flags that can be seen below the floor joists at all utility junctions for future identification and ensure utility junctions remain accessible per local code requirements | Black Line | English
Insulation | 4 | Floors | 4.03 | 4.0302 | Exposed Floors | 4.0302.6 | Non-Joisted Floors Batt Insulation | Continuous, contiguous, safe, pest and weather resistant thermal boundary that prevents air movement @ 50 Pascals |  |  |  | Black Line |  | English | Installation | 4.0302.6e | Single Family Site-Built Housing¦Multifamily Housing |  | Continuous and contiguous thermal boundary that prevents excessive vapor intrusion |  | Install batts over 100% of accessible area to prescribed R-value in full contact with the air barrier and all structural framing without gaps, voids, compressions, or misalignments If vapor retarder facing exists, install it facing the conditioned area | Black Line | English
Insulation | 4 | Floors | 4.03 | 4.0302 | Exposed Floors | 4.0302.6 | Non-Joisted Floors Batt Insulation | Continuous, contiguous, safe, pest and weather resistant thermal boundary that prevents air movement @ 50 Pascals |  |  |  | Black Line |  | English | Secure batts | 4.0302.6f | Single Family Site-Built Housing¦Multifamily Housing |  | Insulation remains in contact with pressure boundary |  | If insulation batts are not full cavity depth, secure batts in full contact with the pressure boundary using physical fasteners that do not compress the insulation and have a minimum service life of 20 years (e.g., strapping, netting, wood strips) | Black Line | English
Insulation | 4 | Floors | 4.03 | 4.0302 | Exposed Floors | 4.0302.6 | Non-Joisted Floors Batt Insulation | Continuous, contiguous, safe, pest and weather resistant thermal boundary that prevents air movement @ 50 Pascals |  |  |  | Black Line |  | English | Rigid protective barrier | 4.0302.6g | Single Family Site-Built Housing¦Multifamily Housing |  | Insulation protected from weather, pests, and moisture |  | Mechanically fasten a continuous rigid barrier to underside of floor assembly that is suitable to withstand weather, moisture, and pest contact, and with a fire-resistance rating equal to the resistance rating of the original floor assembly | Black Line | English
Insulation | 4 | Floors | 4.03 | 4.0302 | Exposed Floors | 4.0302.6 | Non-Joisted Floors Batt Insulation | Continuous, contiguous, safe, pest and weather resistant thermal boundary that prevents air movement @ 50 Pascals |  |  |  | Black Line |  | English | Sealing and rodent proofing | 4.0302.6h | Single Family Site-Built Housing¦Multifamily Housing |  | Airtight, pest resistant exterior |  | Seal all seams, joints, connections, penetrations, etc. in the rigid protective barrier with compatible sealant Stuff any gaps larger than 1/4" with copper metal mesh or steel wool prior to sealing Cover exposed corners of the rigid protective barrier with reinforced hardware cloth or metal board bead | Black Line | English
Insulation | 4 | Floors | 4.03 | 4.0302 | Exposed Floors | 4.0302.6 | Non-Joisted Floors Batt Insulation | Continuous, contiguous, safe, pest and weather resistant thermal boundary that prevents air movement @ 50 Pascals |  |  |  | Black Line |  | English | Weather-resistant barrier | 4.0302.6i | Single Family Site-Built Housing¦Multifamily Housing |  | Protect insulation from weather, light and impact |  | Apply a weather-resistant barrier to the exposed side of the insulation (e.g., exterior insulated finishing system and spray-on roof waterproofing over foam) | Black Line | English
Insulation | 4 | Floors | 4.03 | 4.0302 | Exposed Floors | 4.0302.6 | Non-Joisted Floors Batt Insulation | Continuous, contiguous, safe, pest and weather resistant thermal boundary that prevents air movement @ 50 Pascals |  |  |  | Black Line |  | English | Insulation - onsite documentation | 4.0302.6j | Single Family Site-Built Housing¦Multifamily Housing |  | Comply with 16 CFR 460.17 and document contract compliance |  | Post a dated receipt signed by the installer that minimally includes: Installed insulation type, coverage area, installed thickness, and installed R-value | Black Line | English
Insulation | 4 | Floors | 4.03 | 4.0302 | Exposed Floors | 4.0302.7 | Non-Joisted Floors Rigid Insulation | Continuous, contiguous, safe, pest and weather resistant thermal boundary that prevents air movement @ 50 Pascals |  |  |  | Black Line |  | English | Pre-work qualifications | 4.0302.7a | Single Family Site-Built Housing¦Multifamily Housing |  | Ensure space can be safely insulated |  | Verify that installation area is free of: active water leaks, fuel leaks (i.e., gas, oil, propane), and pest intrusions energized knob and tube wiring uncovered electrical junctions improperly terminated devices (ventilation fans, dryers, plumbing stacks, condensate lines, combustion appliance flues/chimneys, etc.) unshielded high-temperature devices (non-IC rated recessed lights, chimneys, flues, vents, etc.) unless they are zero clearance devices insulation escape openings Verify that installation area is: intact, able to support insulation weight, and air sealed | Black Line | English
Insulation | 4 | Floors | 4.03 | 4.0302 | Exposed Floors | 4.0302.7 | Non-Joisted Floors Rigid Insulation | Continuous, contiguous, safe, pest and weather resistant thermal boundary that prevents air movement @ 50 Pascals |  |  |  | Black Line |  | English | Material selection | 4.0302.7b | Single Family Site-Built Housing¦Multifamily Housing |  | Select fire safe materials |  | Select insulation that has a flame spread and smoke development index of 75/450 or less and backing material that has a smoke development index of 450 or less when tested in accordance with ASTM E84 or UL 723 Select rigid backing material that: is a permanent air barrier will support installed insulation without failure | Black Line | English
Insulation | 4 | Floors | 4.03 | 4.0302 | Exposed Floors | 4.0302.7 | Non-Joisted Floors Rigid Insulation | Continuous, contiguous, safe, pest and weather resistant thermal boundary that prevents air movement @ 50 Pascals |  |  |  | Black Line |  | English | Sealant selection | 4.0302.7c | Single Family Site-Built Housing¦Multifamily Housing |  | Select safe and effective sealants |  | Select sealants that: are compatible with their intended surfaces allow for differential expansion and contraction between dissimilar materials meet the requirements of the applicable fire safety code (e.g., thermal or ignition barriers) | Black Line | English
Insulation | 4 | Floors | 4.03 | 4.0302 | Exposed Floors | 4.0302.7 | Non-Joisted Floors Rigid Insulation | Continuous, contiguous, safe, pest and weather resistant thermal boundary that prevents air movement @ 50 Pascals |  |  |  | Black Line |  | English | General preparation | 4.0302.7d | Single Family Site-Built Housing¦Multifamily Housing |  | Prevent condensation, create uninterrupted installation surface |  | Remove any existing insulation or vapor barrier materials from installation area Remove any obstacles, fasteners, or protruding objects that will prevent insulation from fully contacting the bottom of the floor joist | Black Line | English
Insulation | 4 | Floors | 4.03 | 4.0302 | Exposed Floors | 4.0302.7 | Non-Joisted Floors Rigid Insulation | Continuous, contiguous, safe, pest and weather resistant thermal boundary that prevents air movement @ 50 Pascals |  |  |  | Black Line |  | English | Installation | 4.0302.7e | Single Family Site-Built Housing¦Multifamily Housing |  | Continuous and contiguous thermal boundary that prevents excessive vapor intrusion |  | Install rigid insulation continuously over entire accessible area to prescribed R-value in full contact with the air barrier and all structural framing without gaps, voids, or misalignments If installing multiple layers, offset seams at least 12" and seal the seams of each layer before applying the next Where rigid foam plastics are used, in no case will the final thickness exceed the manufacturer's tested thickness used to determine the maximum 75 flame spread and 450 smoke-development index when tested to ASTM E84 or UL 723 | Black Line | English
Insulation | 4 | Floors | 4.03 | 4.0302 | Exposed Floors | 4.0302.7 | Non-Joisted Floors Rigid Insulation | Continuous, contiguous, safe, pest and weather resistant thermal boundary that prevents air movement @ 50 Pascals |  |  |  | Black Line |  | English | Rigid protective barrier | 4.0302.7f | Single Family Site-Built Housing¦Multifamily Housing |  | Insulation protected from weather, pests, and moisture |  | Mechanically fasten a continuous rigid barrier to underside of floor assembly that is suitable to withstand weather, moisture, and pest contact, and with a fire-resistance rating equal to the resistance rating of the original floor assembly | Black Line | English
Insulation | 4 | Floors | 4.03 | 4.0302 | Exposed Floors | 4.0302.7 | Non-Joisted Floors Rigid Insulation | Continuous, contiguous, safe, pest and weather resistant thermal boundary that prevents air movement @ 50 Pascals |  |  |  | Black Line |  | English | Sealing and rodent proofing | 4.0302.7g | Single Family Site-Built Housing¦Multifamily Housing |  | Airtight, pest resistant exterior |  | Seal all seams, joints, connections, penetrations, etc. in the rigid protective barrier with compatible sealant Stuff any gaps larger than 1/4" with copper metal mesh or steel wool prior to sealing Cover exposed corners of the rigid protective barrier with reinforced hardware cloth or metal board bead | Black Line | English
Insulation | 4 | Floors | 4.03 | 4.0302 | Exposed Floors | 4.0302.7 | Non-Joisted Floors Rigid Insulation | Continuous, contiguous, safe, pest and weather resistant thermal boundary that prevents air movement @ 50 Pascals |  |  |  | Black Line |  | English | Weather-resistant barrier | 4.0302.7h | Single Family Site-Built Housing¦Multifamily Housing |  | Protect insulation from weather, light and impact |  | Apply a weather-resistant barrier to the exposed side of the insulation (e.g., exterior insulated finishing system and spray-on roof waterproofing over foam) | Black Line | English
Insulation | 4 | Floors | 4.03 | 4.0302 | Exposed Floors | 4.0302.7 | Non-Joisted Floors Rigid Insulation | Continuous, contiguous, safe, pest and weather resistant thermal boundary that prevents air movement @ 50 Pascals |  |  |  | Black Line |  | English | Ignition and thermal barriers | 4.0302.7i | Single Family Site-Built Housing¦Multifamily Housing |  | Minimize ignition and combustion potential |  | Separate all foam products from living space with a thermal barrier material (e.g., 1/2" gypsum wallboard) as specified by applicable building code If code requirements are unclear, consult local code officials for clarification | Black Line | English
Insulation | 4 | Floors | 4.03 | 4.0302 | Exposed Floors | 4.0302.7 | Non-Joisted Floors Rigid Insulation | Continuous, contiguous, safe, pest and weather resistant thermal boundary that prevents air movement @ 50 Pascals |  |  |  | Black Line |  | English | Insulation - onsite documentation | 4.0302.7j | Single Family Site-Built Housing¦Multifamily Housing |  | Comply with 16 CFR 460.17 and document contract compliance |  | Post a dated receipt signed by the installer that minimally includes: Installed insulation type, coverage area, installed thickness, and installed R-value | Black Line | English
Insulation | 4 | Floors | 4.03 | 4.0302 | Exposed Floors | 4.0302.8 | Non-Joisted Floors SPF Insulation | Continuous, contiguous, safe, pest and weather resistant thermal boundary that prevents air movement @ 50 Pascals |  |  |  | Black Line |  | English | Pre-work qualifications | 4.0302.8a | Single Family Site-Built Housing¦Multifamily Housing |  | Ensure space can be safely insulated |  | Verify that installation area is free of: active water leaks, fuel leaks (i.e., gas, oil, propane), and pest intrusions energized knob and tube wiring uncovered electrical junctions improperly terminated devices (ventilation fans, dryers, plumbing stacks, condensate lines, combustion appliance flues/chimneys, etc.) unshielded high-temperature devices (non-IC rated recessed lights, chimneys, flues, vents, etc.) unless they are zero clearance devices insulation escape openings Verify that installation area is: intact, able to support insulation weight, and air sealed | Black Line | English
Insulation | 4 | Floors | 4.03 | 4.0302 | Exposed Floors | 4.0302.8 | Non-Joisted Floors SPF Insulation | Continuous, contiguous, safe, pest and weather resistant thermal boundary that prevents air movement @ 50 Pascals |  |  |  | Black Line |  | English | Material selection | 4.0302.8b | Single Family Site-Built Housing¦Multifamily Housing |  | Select fire safe materials |  | Select insulation that has a flame spread and smoke development index of 75/450 or less and backing material that has a smoke development index of 450 or less when tested in accordance with ASTM E84 or UL 723 Select rigid backing material that: is a permanent air barrier will support installed insulation without failure | Black Line | English
Insulation | 4 | Floors | 4.03 | 4.0302 | Exposed Floors | 4.0302.8 | Non-Joisted Floors SPF Insulation | Continuous, contiguous, safe, pest and weather resistant thermal boundary that prevents air movement @ 50 Pascals |  |  |  | Black Line |  | English | Sealant selection | 4.0302.8c | Single Family Site-Built Housing¦Multifamily Housing |  | Select safe and effective sealants |  | Select sealants that: are compatible with their intended surfaces allow for differential expansion and contraction between dissimilar materials meet the requirements of the applicable fire safety code (e.g., thermal or ignition barriers) | Black Line | English
Insulation | 4 | Floors | 4.03 | 4.0302 | Exposed Floors | 4.0302.8 | Non-Joisted Floors SPF Insulation | Continuous, contiguous, safe, pest and weather resistant thermal boundary that prevents air movement @ 50 Pascals |  |  |  | Black Line |  | English | General preparation | 4.0302.8d | Single Family Site-Built Housing¦Multifamily Housing |  | Prevent condensation and SPF leakage |  | Remove existing insulation and vapor retarders from installation area Install durable backing material over any escape holes in the air barrierInstall flags that can be seen below the floor joists at all utility junctions for future identification and ensure utility junctions remain accessible per local code requirements | Black Line | English
Insulation | 4 | Floors | 4.03 | 4.0302 | Exposed Floors | 4.0302.8 | Non-Joisted Floors SPF Insulation | Continuous, contiguous, safe, pest and weather resistant thermal boundary that prevents air movement @ 50 Pascals |  |  |  | Black Line |  | English | Surface preparation | 4.0302.8e | Single Family Site-Built Housing¦Multifamily Housing |  | Properly bonded SPF installation |  | Remove contaminants from all SPF application surfaces that will prevent full adhesion or cause degradation Verify all SPF application surfaces are in accordance with manufacturer specifications for moisture content and temperature | Black Line | English
Insulation | 4 | Floors | 4.03 | 4.0302 | Exposed Floors | 4.0302.8 | Non-Joisted Floors SPF Insulation | Continuous, contiguous, safe, pest and weather resistant thermal boundary that prevents air movement @ 50 Pascals |  |  |  | Black Line |  | English | Installation | 4.0302.8f | Single Family Site-Built Housing¦Multifamily Housing |  | Continuous pressure and thermal boundary that prevents moisture vapor movement |  | Apply SPF to prescribed R-value to bottom side of floor deck and top of support beams using a pass thickness maximum as indicated by manufacturer specifications Install to a thickness of a class I vapor retarder or have a class I vapor retarder coating or covering in direct contact with the underside of the SPF | Black Line | English
Insulation | 4 | Floors | 4.03 | 4.0302 | Exposed Floors | 4.0302.8 | Non-Joisted Floors SPF Insulation | Continuous, contiguous, safe, pest and weather resistant thermal boundary that prevents air movement @ 50 Pascals |  |  |  | Black Line |  | English | Rigid protective barrier | 4.0302.8g | Single Family Site-Built Housing¦Multifamily Housing |  | Insulation protected from weather, pests, and moisture |  | Mechanically fasten a continuous rigid barrier to underside of floor assembly that is suitable to withstand weather, moisture, and pest contact, and with a fire-resistance rating equal to the resistance rating of the original floor assembly | Black Line | English
Insulation | 4 | Floors | 4.03 | 4.0302 | Exposed Floors | 4.0302.8 | Non-Joisted Floors SPF Insulation | Continuous, contiguous, safe, pest and weather resistant thermal boundary that prevents air movement @ 50 Pascals |  |  |  | Black Line |  | English | Sealing and rodent proofing | 4.0302.8h | Single Family Site-Built Housing¦Multifamily Housing |  | Airtight, pest resistant exterior |  | Seal all seams, joints, connections, penetrations, etc. in the rigid protective barrier with compatible sealant Stuff any gaps larger than 1/4" with copper metal mesh or steel wool prior to sealing Cover exposed corners of the rigid protective barrier with reinforced hardware cloth or metal board bead | Black Line | English
Insulation | 4 | Floors | 4.03 | 4.0302 | Exposed Floors | 4.0302.8 | Non-Joisted Floors SPF Insulation | Continuous, contiguous, safe, pest and weather resistant thermal boundary that prevents air movement @ 50 Pascals |  |  |  | Black Line |  | English | Weather-resistant barrier | 4.0302.8i | Single Family Site-Built Housing¦Multifamily Housing |  | Protect insulation from weather, light and impact |  | Apply a weather-resistant barrier to the exposed side of the insulation (e.g., exterior insulated finishing system and spray-on roof waterproofing over foam) | Black Line | English
Insulation | 4 | Floors | 4.03 | 4.0302 | Exposed Floors | 4.0302.8 | Non-Joisted Floors SPF Insulation | Continuous, contiguous, safe, pest and weather resistant thermal boundary that prevents air movement @ 50 Pascals |  |  |  | Black Line |  | English | Ignition and thermal barriers | 4.0302.8j | Single Family Site-Built Housing¦Multifamily Housing |  | Minimize ignition and combustion potential |  | Separate all foam products from living space with a thermal barrier material (e.g., 1/2" gypsum wallboard) as specified by applicable building code If code requirements are unclear, consult local code officials for clarification | Black Line | English
Insulation | 4 | Floors | 4.03 | 4.0302 | Exposed Floors | 4.0302.8 | Non-Joisted Floors SPF Insulation | Continuous, contiguous, safe, pest and weather resistant thermal boundary that prevents air movement @ 50 Pascals |  |  |  | Black Line |  | English | Insulation - onsite documentation | 4.0302.8k | Single Family Site-Built Housing¦Multifamily Housing |  | Comply with 16 CFR 460.17 and document contract compliance |  | Post a dated receipt signed by the installer that minimally includes: Installed insulation type, coverage area, installed thickness, and installed R-value | Black Line | English
Insulation | 4 | Conditioned Subspaces | 4.04 | 4.0401 | Rim/Band Joist | 4.0401.1 | SPF Insulation | Continuous, contiguous, and safe thermal boundary that prevents air movement @ 50 Pascals |  |  |  | Black Line |  | English | Pre-work qualifications | 4.0401.1a | Single Family Site-Built Housing¦Multifamily Housing |  | Ensure insulation can be safely installed |  | Verify that installation area is free of: active water leaks, fuel leaks (i.e., gas, oil, propane), and pest intrusions energized knob and tube wiring uncovered electrical junctions improperly terminated devices (ventilation fans, dryers, plumbing stacks, condensate lines, combustion appliance flues/chimneys, etc.) unshielded high-temperature devices (non-IC rated recessed lights, chimneys, flues, vents, etc.) unless they are zero clearance devices insulation escape openings Verify that installation area is: intact and able to support insulation weight | Black Line | English
Insulation | 4 | Conditioned Subspaces | 4.04 | 4.0401 | Rim/Band Joist | 4.0401.1 | SPF Insulation | Continuous, contiguous, and safe thermal boundary that prevents air movement @ 50 Pascals |  |  |  | Black Line |  | English | Material selection | 4.0401.1b | Single Family Site-Built Housing¦Multifamily Housing |  | Meet fire safety requirements |  | Select SPF that is between 0.5 and 2.0 lb/ft3 in density and has a flame spread/smoke development index of 25/450 or less when tested in accordance with ASTM E84 or UL 723 | Black Line | English
Insulation | 4 | Conditioned Subspaces | 4.04 | 4.0401 | Rim/Band Joist | 4.0401.1 | SPF Insulation | Continuous, contiguous, and safe thermal boundary that prevents air movement @ 50 Pascals |  |  |  | Black Line |  | English | General preparation | 4.0401.1c | Single Family Site-Built Housing¦Multifamily Housing |  | Prevent condensation, prevent SPF escape |  | Remove existing insulation and vapor retarders from installation area Install durable backing material over any escape holes in the air barrierEnsure utility junctions remain accessible per local code requirements | Black Line | English
Insulation | 4 | Conditioned Subspaces | 4.04 | 4.0401 | Rim/Band Joist | 4.0401.1 | SPF Insulation | Continuous, contiguous, and safe thermal boundary that prevents air movement @ 50 Pascals |  |  |  | Black Line |  | English | Surface preparation | 4.0401.1d | Single Family Site-Built Housing¦Multifamily Housing |  | Properly bonded SPF installation |  | Remove contaminants from all SPF application surfaces that will prevent full adhesion or cause degradation Verify all SPF application surfaces are in accordance with manufacturer specifications for moisture content and temperature | Black Line | English
Insulation | 4 | Conditioned Subspaces | 4.04 | 4.0401 | Rim/Band Joist | 4.0401.1 | SPF Insulation | Continuous, contiguous, and safe thermal boundary that prevents air movement @ 50 Pascals |  |  |  | Black Line |  | English | Installation | 4.0401.1e | Single Family Site-Built Housing¦Multifamily Housing |  | Continuous pressure and thermal boundary that prevents moisture vapor movement |  | Apply SPF to prescribed R-value in a continuous layer from subfloor surface, over band/rim joist and sill/wall plate, and in contact with foundation or ceiling below using a pass thickness maximum as indicated by manufacturer specificationsInstall to a thickness of least a class II vapor retarder or have at least a class II vapor retarder coating or covering in direct contact with the interior (or warm) side of the SPF | Black Line | English
Insulation | 4 | Conditioned Subspaces | 4.04 | 4.0401 | Rim/Band Joist | 4.0401.1 | SPF Insulation | Continuous, contiguous, and safe thermal boundary that prevents air movement @ 50 Pascals |  |  |  | Black Line |  | English | Ignition and thermal barriers | 4.0401.1f | Single Family Site-Built Housing¦Multifamily Housing | Send to Tony Link to verify the intent of the committee was met by this suggested change. | Minimize ignition and combustion potential | Life Safety Comment | If foam is no more than 3 1/4" thick, is between 0.5 and 2.0 lb/ft3 in density, and has a flame spread/smoke development index of 25/450 or less when tested in accordance with&nbsp;https://sws.nrel.gov/lexicon/#ASTM">ASTM&nbsp;E84 or&nbsp;https://sws.nrel.gov/lexicon/#UL">UL&nbsp;723,&nbsp;no thermal barrier is required If foam is thicker than 3 1/4", does&nbsp;not&nbsp;meet the flame and smoke index, or is&nbsp;not between&nbsp;0.5&nbsp;and&nbsp;2.0&nbsp;lb/ft3 density, separate foam from the subspace with a suitable thermal barrier covering or coating as indicated in manufacturer's specifications and applicable building code If code requirements are unclear, consult local code officials for clarification | Black Line | English
Insulation | 4 | Conditioned Subspaces | 4.04 | 4.0401 | Rim/Band Joist | 4.0401.1 | SPF Insulation | Continuous, contiguous, and safe thermal boundary that prevents air movement @ 50 Pascals |  |  |  | Black Line |  | English | Insulation - onsite documentation | 4.0401.1g | Single Family Site-Built Housing¦Multifamily Housing | Send to Tony Link to verify the intent of the committee was met by this suggested change. | Comply with 16 CFR 460.17 and document contract compliance | Life Safety Comment | Post a dated receipt signed by the installer that minimally includes: Installed insulation type, coverage area, installed thickness, installed R-value,&nbsp;manufacturer product name,&nbsp;manufacturer supplied material density,&nbsp;and&nbsp;flame spread&nbsp;and smoke development index as tested per ASTME E84 or UL 723 | Black Line | English
Insulation | 4 | Conditioned Subspaces | 4.04 | 4.0401 | Rim/Band Joist | 4.0401.2 | Batt Insulation | Continuous, contiguous, and safe thermal boundary that prevents air movement @ 50 Pascals |  |  |  | Black Line |  | English | Pre-work qualifications | 4.0401.2a | Single Family Site-Built Housing¦Multifamily Housing |  | Ensure space can be safely insulated |  | Verify that installation area is free of: active water leaks, fuel leaks (i.e., gas, oil, propane), and pest intrusions energized knob and tube wiring uncovered electrical junctions improperly terminated devices (ventilation fans, dryers, plumbing stacks, condensate lines, combustion appliance flues/chimneys, etc.) unshielded high-temperature devices (non-IC rated recessed lights, chimneys, flues, vents, etc.) unless they are zero clearance devices insulation escape openings Verify that installation area is: intact, able to support insulation weight, and air sealed | Black Line | English
Insulation | 4 | Conditioned Subspaces | 4.04 | 4.0401 | Rim/Band Joist | 4.0401.2 | Batt Insulation | Continuous, contiguous, and safe thermal boundary that prevents air movement @ 50 Pascals |  |  |  | Black Line |  | English | Material selection | 4.0401.2b | Single Family Site-Built Housing¦Multifamily Housing |  | Select materials that are fire safe and meet class II vapor retarder requirement |  | Select batt insulation that has a class II vapor retarder facing and that has a flame spread and smoke development index of 25/450 or less Select encapsulation material that is a permanent air barrier, a class II vapor retarder, and has a smoke development index of 450 or less when tested in accordance with ASTM E84 or UL 723 | Black Line | English
Insulation | 4 | Conditioned Subspaces | 4.04 | 4.0401 | Rim/Band Joist | 4.0401.2 | Batt Insulation | Continuous, contiguous, and safe thermal boundary that prevents air movement @ 50 Pascals |  |  |  | Black Line |  | English | Sealant selection | 4.0401.2c | Single Family Site-Built Housing¦Multifamily Housing |  | Select safe and effective sealants |  | Select sealants that: are compatible with their intended surfaces allow for differential expansion and contraction between dissimilar materials meet the requirements of the applicable fire safety code (e.g., thermal or ignition barriers) | Black Line | English
Insulation | 4 | Conditioned Subspaces | 4.04 | 4.0401 | Rim/Band Joist | 4.0401.2 | Batt Insulation | Continuous, contiguous, and safe thermal boundary that prevents air movement @ 50 Pascals |  |  |  | Black Line |  | English | General preparation | 4.0401.2d | Single Family Site-Built Housing¦Multifamily Housing |  | Prevent condensation, align thermal and pressure boundary |  | Remove any existing insulation or vapor barrier materials from installation area | Black Line | English
Insulation | 4 | Conditioned Subspaces | 4.04 | 4.0401 | Rim/Band Joist | 4.0401.2 | Batt Insulation | Continuous, contiguous, and safe thermal boundary that prevents air movement @ 50 Pascals |  |  |  | Black Line |  | English | Batt installation | 4.0401.2e | Single Family Site-Built Housing¦Multifamily Housing |  | Continuous and contiguous thermal boundary |  | Install batt insulation to prescribed R-value in every joist bay in full contact with the rim/band joist air barrier and all sides of the cavity without gaps, voids, compressions, or misalignmentsIf batt contains a facing material install it toward the conditioned space | Black Line | English
Insulation | 4 | Conditioned Subspaces | 4.04 | 4.0401 | Rim/Band Joist | 4.0401.2 | Batt Insulation | Continuous, contiguous, and safe thermal boundary that prevents air movement @ 50 Pascals |  |  |  | Black Line |  | English | Sealing | 4.0401.2f | Single Family Site-Built Housing¦Multifamily Housing |  | Prevent air and moisture movement in cavity |  | Seal each cavity airtight around the perimeter of faced batts or around the perimeter of the encapsulation material | Black Line | English
Insulation | 4 | Conditioned Subspaces | 4.04 | 4.0401 | Rim/Band Joist | 4.0401.2 | Batt Insulation | Continuous, contiguous, and safe thermal boundary that prevents air movement @ 50 Pascals |  |  |  | Black Line |  | English | Insulation - onsite documentation | 4.0401.2g | Single Family Site-Built Housing¦Multifamily Housing |  | Comply with 16 CFR 460.17 and document contract compliance |  | Post a dated receipt signed by the installer that minimally includes: Installed insulation type, coverage area, installed thickness, and installed R-value | Black Line | English
Insulation | 4 | Conditioned Subspaces | 4.04 | 4.0401 | Rim/Band Joist | 4.0401.3 | Rigid Insulation | Continuous, contiguous, and safe thermal boundary that prevents air movement @ 50 Pascals |  |  |  | Black Line |  | English | Pre-work qualifications | 4.0401.3a | Single Family Site-Built Housing¦Multifamily Housing |  | Ensure space can be safely insulated |  | Verify that installation area is free of: active water leaks, fuel leaks (i.e., gas, oil, propane), and pest intrusions energized knob and tube wiring uncovered electrical junctions improperly terminated devices (ventilation fans, dryers, plumbing stacks, condensate lines, combustion appliance flues/chimneys, etc.) unshielded high-temperature devices (non-IC rated recessed lights, chimneys, flues, vents, etc.) unless they are zero clearance devices insulation escape openings Verify that installation area is: intact, able to support insulation weight, and air sealed | Black Line | English
Insulation | 4 | Conditioned Subspaces | 4.04 | 4.0401 | Rim/Band Joist | 4.0401.3 | Rigid Insulation | Continuous, contiguous, and safe thermal boundary that prevents air movement @ 50 Pascals |  |  |  | Black Line |  | English | Material selection | 4.0401.3b | Single Family Site-Built Housing¦Multifamily Housing |  | Prevent condensation and provide fire safe assembly |  | Select rigid insulation that: is a class II vapor retarder is between 0.5 and 2.0 lb/ft3 in density and has a flame spread/smoke development index equal to or less than 25/450 when tested in accordance with ASTM E84 or UL 723 | Black Line | English
Insulation | 4 | Conditioned Subspaces | 4.04 | 4.0401 | Rim/Band Joist | 4.0401.3 | Rigid Insulation | Continuous, contiguous, and safe thermal boundary that prevents air movement @ 50 Pascals |  |  |  | Black Line |  | English | General preparation | 4.0401.3c | Single Family Site-Built Housing¦Multifamily Housing |  | Prevent condensation, uninterrupted installation area |  | Remove any existing insulation or vapor barrier materials and protrusions from installation area | Black Line | English
Insulation | 4 | Conditioned Subspaces | 4.04 | 4.0401 | Rim/Band Joist | 4.0401.3 | Rigid Insulation | Continuous, contiguous, and safe thermal boundary that prevents air movement @ 50 Pascals |  |  |  | Black Line |  | English | Batt installation | 4.0401.3d | Single Family Site-Built Housing¦Multifamily Housing |  | Continuous and contiguous thermal boundary |  | Install rigid insulation to prescribed R-value in every joist bay in full contact with the rim/band joist air barrier and all sides of the cavity without gaps, voids, or misalignments | Black Line | English
Insulation | 4 | Conditioned Subspaces | 4.04 | 4.0401 | Rim/Band Joist | 4.0401.3 | Rigid Insulation | Continuous, contiguous, and safe thermal boundary that prevents air movement @ 50 Pascals |  |  |  | Black Line |  | English | Sealing | 4.0401.3e | Single Family Site-Built Housing¦Multifamily Housing |  | Prevent air and moisture movement in cavity |  | Seal each cavity airtight around the perimeter of the rigid insulation | Black Line | English
Insulation | 4 | Conditioned Subspaces | 4.04 | 4.0401 | Rim/Band Joist | 4.0401.3 | Rigid Insulation | Continuous, contiguous, and safe thermal boundary that prevents air movement @ 50 Pascals |  |  |  | Black Line |  | English | Ignition and thermal barriers | 4.0401.3f | Single Family Site-Built Housing¦Multifamily Housing |  | Minimize ignition and combustion potential |  | If foam is no more than 3 1/4" thick and the space is not permanently habitable no thermal barrier is required If foam is thicker than 3 1/4", doesn't meet the flame and smoke index, or is of less than 0.5 lb/ft3 density, or the space is permanently habitable, separate foam from the subspace with a suitable thermal barrier covering or coating as indicated in manufacturer's specifications and applicable building code If code requirements are unclear, consult local code officials for clarification | Black Line | English
Insulation | 4 | Conditioned Subspaces | 4.04 | 4.0401 | Rim/Band Joist | 4.0401.3 | Rigid Insulation | Continuous, contiguous, and safe thermal boundary that prevents air movement @ 50 Pascals |  |  |  | Black Line |  | English | Insulation - onsite documentation | 4.0401.3g | Single Family Site-Built Housing¦Multifamily Housing |  | Comply with 16 CFR 460.17 and document contract compliance |  | Post a dated receipt signed by the installer that minimally includes: Installed insulation type, coverage area, installed thickness, and installed R-value | Black Line | English
Insulation | 4 | Conditioned Subspaces | 4.04 | 4.0402 | Walls | 4.0402.1 | Closed Crawlspace - Non-Foam Insulation | Continuous, contiguous, pest and moisture resistant, and safe thermal boundary that prevents air movement @ 50 Pascals |  |  |  | Black Line |  | English | Pre-work qualifications | 4.0402.1a | Single Family Site-Built Housing¦Multifamily Housing |  | Ensure space can be safely insulated |  | Verify that installation area is free of: active water leaks, fuel leaks (i.e., gas, oil, propane), and pest intrusions energized or undammed knob and tube wiring uncovered electrical junctions improperly terminated devices (ventilation fans, dryers, plumbing stacks, condensate lines, combustion appliance flues/chimneys, etc.) unshielded high-temperature devices (non-IC rated recessed lights, chimneys, flues, vents, etc.) unless they are zero clearance devices insulation escape openings Verify that installation area: is intact, able to support insulation weight, and air sealed has a sealed class I vapor retarder installed over all bare earth has all bulk sources of moisture directed away from the subspace walls (i.e. gutters, flashing, grading, drainage) | Black Line | English
Insulation | 4 | Conditioned Subspaces | 4.04 | 4.0402 | Walls | 4.0402.1 | Closed Crawlspace - Non-Foam Insulation | Continuous, contiguous, pest and moisture resistant, and safe thermal boundary that prevents air movement @ 50 Pascals |  |  |  | Black Line |  | English | Material selection | 4.0402.1b | Single Family Site-Built Housing¦Multifamily Housing |  | Select fire safe and moisture resistant materials |  | Select insulation that: has a flame spread/smoke development index of 25/450 or less when tested in accordance with ASTM E 84 or UL 723 is, or include a facing that is, a class II vapor retarder is non-absorbent | Black Line | English
Insulation | 4 | Conditioned Subspaces | 4.04 | 4.0402 | Walls | 4.0402.1 | Closed Crawlspace - Non-Foam Insulation | Continuous, contiguous, pest and moisture resistant, and safe thermal boundary that prevents air movement @ 50 Pascals |  |  |  | Black Line |  | English | Sealant selection | 4.0402.1c | Single Family Site-Built Housing¦Multifamily Housing |  | Select safe and effective sealants |  | Select sealants that: are compatible with their intended surfaces allow for differential expansion and contraction between dissimilar materials meet the requirements of the applicable fire safety code (e.g., thermal or ignition barriers) are low volatile organic compound (VOC) sealants for use inside the pressure boundary that meet independent testing and verification protocols | Black Line | English
Insulation | 4 | Conditioned Subspaces | 4.04 | 4.0402 | Walls | 4.0402.1 | Closed Crawlspace - Non-Foam Insulation | Continuous, contiguous, pest and moisture resistant, and safe thermal boundary that prevents air movement @ 50 Pascals |  |  |  | Black Line |  | English | General preparation | 4.0402.1d | Single Family Site-Built Housing¦Multifamily Housing |  | Keep bulk water below vapor retarder and prevent condensation |  | Ensure wall vapor retarder will lap underneath the ground vapor retarder connection to the foundation wall Remove any incomplete or unsealed vapor barrier from the foundation wall | Black Line | English
Insulation | 4 | Conditioned Subspaces | 4.04 | 4.0402 | Walls | 4.0402.1 | Closed Crawlspace - Non-Foam Insulation | Continuous, contiguous, pest and moisture resistant, and safe thermal boundary that prevents air movement @ 50 Pascals |  |  |  | Black Line |  | English | Installation | 4.0402.1e | Single Family Site-Built Housing¦Multifamily Housing |  | Contiguous and continuous thermal barrier |  | Install insulation to prescribed R-value in full contact with the foundation wall from ceiling to floor with vapor retarder facing the conditioned space | Black Line | English
Insulation | 4 | Conditioned Subspaces | 4.04 | 4.0402 | Walls | 4.0402.1 | Closed Crawlspace - Non-Foam Insulation | Continuous, contiguous, pest and moisture resistant, and safe thermal boundary that prevents air movement @ 50 Pascals |  |  |  | Black Line |  | English | Attachment | 4.0402.1f | Single Family Site-Built Housing¦Multifamily Housing |  | Insulation remains in place |  | Mechanically attach insulation to foundation wall | Black Line | English
Insulation | 4 | Conditioned Subspaces | 4.04 | 4.0402 | Walls | 4.0402.1 | Closed Crawlspace - Non-Foam Insulation | Continuous, contiguous, pest and moisture resistant, and safe thermal boundary that prevents air movement @ 50 Pascals |  |  |  | Black Line |  | English | Sealing | 4.0402.1g | Single Family Site-Built Housing¦Multifamily Housing |  | Airtight insulation |  | Seal all seams, joints, connections, etc. of insulation and vapor retarder layer with compatible sealant (i.e., tape, mastic, adhesive) Seal ground vapor retarder to the insulation vapor retarder with the foundation vapor retarder lapped under the ground vapor retarder | Black Line | English
Insulation | 4 | Conditioned Subspaces | 4.04 | 4.0402 | Walls | 4.0402.1 | Closed Crawlspace - Non-Foam Insulation | Continuous, contiguous, pest and moisture resistant, and safe thermal boundary that prevents air movement @ 50 Pascals |  |  |  | Black Line |  | English | Termite inspection gap | 4.0402.1h | Single Family Site-Built Housing¦Multifamily Housing |  | Allow for termite detection |  | If termite pressure exists, maintain a 3" inspection gap from the top of the insulation to the bottom of any wood | Black Line | English
Insulation | 4 | Conditioned Subspaces | 4.04 | 4.0402 | Walls | 4.0402.1 | Closed Crawlspace - Non-Foam Insulation | Continuous, contiguous, pest and moisture resistant, and safe thermal boundary that prevents air movement @ 50 Pascals |  |  |  | Black Line |  | English | Insulation - onsite documentation | 4.0402.1i | Single Family Site-Built Housing¦Multifamily Housing |  | Comply with 16 CFR 460.17 and document contract compliance |  | Post a dated receipt signed by the installer that minimally includes: Installed insulation type, coverage area, installed thickness, and installed R-value | Black Line | English
Insulation | 4 | Conditioned Subspaces | 4.04 | 4.0402 | Walls | 4.0402.2 | Closed Crawlspace - Rigid Foam Insulation | Continuous, contiguous, pest and moisture resistant, and safe thermal boundary that prevents air movement @ 50 Pascals |  |  |  | Black Line |  | English | Pre-work qualifications | 4.0402.2a | Single Family Site-Built Housing¦Multifamily Housing |  | Ensure space can be safely insulated |  | Verify that installation area is free of: active water leaks, fuel leaks (i.e., gas, oil, propane), and pest intrusions energized or undammed knob and tube wiring uncovered electrical junctions improperly terminated devices (ventilation fans, dryers, plumbing stacks, condensate lines, combustion appliance flues/chimneys, etc.) unshielded high-temperature devices (non-IC rated recessed lights, chimneys, flues, vents, etc.) unless they are zero clearance devices insulation escape openings Verify that installation area: is intact, able to support insulation weight, and air sealed has a sealed class I vapor retarder installed over all bare earth has all bulk sources of moisture directed away from the subspace walls (i.e. gutters, flashing, grading, drainage) | Black Line | English
Insulation | 4 | Conditioned Subspaces | 4.04 | 4.0402 | Walls | 4.0402.2 | Closed Crawlspace - Rigid Foam Insulation | Continuous, contiguous, pest and moisture resistant, and safe thermal boundary that prevents air movement @ 50 Pascals |  |  |  | Black Line |  | English | Material selection | 4.0402.2b | Single Family Site-Built Housing¦Multifamily Housing |  | Select fire safe and moisture resistant materials |  | Select foam insulation that: has a flame spread/smoke development index of 75/450 or less when tested in accordance with ASTM E 84 or UL 723 is, or include a facing that is, a class II vapor retarder is non-absorbent | Black Line | English
Insulation | 4 | Conditioned Subspaces | 4.04 | 4.0402 | Walls | 4.0402.2 | Closed Crawlspace - Rigid Foam Insulation | Continuous, contiguous, pest and moisture resistant, and safe thermal boundary that prevents air movement @ 50 Pascals |  |  |  | Black Line |  | English | Sealant selection | 4.0402.2c | Single Family Site-Built Housing¦Multifamily Housing |  | Select safe and effective sealants |  | Select sealants that: are compatible with their intended surfaces allow for differential expansion and contraction between dissimilar materials meet the requirements of the applicable fire safety code (e.g., thermal or ignition barriers) are low volatile organic compound (VOC) sealants for use inside the pressure boundary that meet independent testing and verification protocols | Black Line | English
Insulation | 4 | Conditioned Subspaces | 4.04 | 4.0402 | Walls | 4.0402.2 | Closed Crawlspace - Rigid Foam Insulation | Continuous, contiguous, pest and moisture resistant, and safe thermal boundary that prevents air movement @ 50 Pascals |  |  |  | Black Line |  | English | General preparation | 4.0402.2d | Single Family Site-Built Housing¦Multifamily Housing |  | Keep bulk water below vapor retarder and prevent condensation |  | Ensure wall vapor retarder will lap underneath the ground vapor retarder connection to the foundation wall Remove any incomplete or unsealed vapor barrier from the foundation wall | Black Line | English
Insulation | 4 | Conditioned Subspaces | 4.04 | 4.0402 | Walls | 4.0402.2 | Closed Crawlspace - Rigid Foam Insulation | Continuous, contiguous, pest and moisture resistant, and safe thermal boundary that prevents air movement @ 50 Pascals |  |  |  | Black Line |  | English | Surface preparation | 4.0402.2e | Single Family Site-Built Housing¦Multifamily Housing |  | Properly bonded rigid foam installation |  | Remove any protrusions or impediments from the installation area that prevent full contact of insulation with foundation wall surface | Black Line | English
Insulation | 4 | Conditioned Subspaces | 4.04 | 4.0402 | Walls | 4.0402.2 | Closed Crawlspace - Rigid Foam Insulation | Continuous, contiguous, pest and moisture resistant, and safe thermal boundary that prevents air movement @ 50 Pascals |  |  |  | Black Line |  | English | Installation | 4.0402.2f | Single Family Site-Built Housing¦Multifamily Housing |  | Contiguous and continuous thermal barrier |  | Install insulation to prescribed R-value in a continuous layer in full contact with the foundation wall from ceiling to floor If installing multiple layers, offset seams by a minimum of 12" and seal the seams and joints of each layer before installing the next layer | Black Line | English
Insulation | 4 | Conditioned Subspaces | 4.04 | 4.0402 | Walls | 4.0402.2 | Closed Crawlspace - Rigid Foam Insulation | Continuous, contiguous, pest and moisture resistant, and safe thermal boundary that prevents air movement @ 50 Pascals |  |  |  | Black Line |  | English | Attachment | 4.0402.2g | Single Family Site-Built Housing¦Multifamily Housing |  | Insulation remains in place |  | Attach insulation with mechanical fasteners | Black Line | English
Insulation | 4 | Conditioned Subspaces | 4.04 | 4.0402 | Walls | 4.0402.2 | Closed Crawlspace - Rigid Foam Insulation | Continuous, contiguous, pest and moisture resistant, and safe thermal boundary that prevents air movement @ 50 Pascals |  |  |  | Black Line |  | English | Sealing | 4.0402.2h | Single Family Site-Built Housing¦Multifamily Housing |  | Airtight and vapor controlled installation |  | Seal all seams, joints, connections, etc. of insulation and vapor retarder layer with compatible sealant (i.e., tape, mastic, adhesive)Seal ground vapor retarder to the insulation vapor retarder with the foundation vapor retarder lapped under the ground vapor retarder | Black Line | English
Insulation | 4 | Conditioned Subspaces | 4.04 | 4.0402 | Walls | 4.0402.2 | Closed Crawlspace - Rigid Foam Insulation | Continuous, contiguous, pest and moisture resistant, and safe thermal boundary that prevents air movement @ 50 Pascals |  |  |  | Black Line |  | English | Termite inspection gap | 4.0402.2i | Single Family Site-Built Housing¦Multifamily Housing |  | Allow for termite detection |  | If termite pressure exists, maintain a 3" inspection gap from the top of the insulation to the bottom of any wood | Black Line | English
Insulation | 4 | Conditioned Subspaces | 4.04 | 4.0402 | Walls | 4.0402.2 | Closed Crawlspace - Rigid Foam Insulation | Continuous, contiguous, pest and moisture resistant, and safe thermal boundary that prevents air movement @ 50 Pascals |  |  |  | Black Line |  | English | Ignition and thermal barriers | 4.0402.2j | Single Family Site-Built Housing¦Multifamily Housing |  | Minimize ignition and combustion potential |  | Separate all foam products from living space with a thermal barrier material (e.g., 1/2" gypsum wallboard) as specified by applicable building codeIf space is used only for the service of utilities, foam will be separated from the space using a suitable ignition barrier covering or coating according to manufacturer's specifications and the applicable building codeIf space is used for storage or occupancy, foam will be separated from the space using a thermal barrier material (e.g., 1/2" gypsum wallboard) as specified by applicable building code and manufacturer specificationsIf code requirements are unclear, consult local code officials for clarification | Black Line | English
Insulation | 4 | Conditioned Subspaces | 4.04 | 4.0402 | Walls | 4.0402.2 | Closed Crawlspace - Rigid Foam Insulation | Continuous, contiguous, pest and moisture resistant, and safe thermal boundary that prevents air movement @ 50 Pascals |  |  |  | Black Line |  | English | Insulation - onsite documentation | 4.0402.2k | Single Family Site-Built Housing¦Multifamily Housing |  | Comply with 16 CFR 460.17 and document contract compliance |  | Post a dated receipt signed by the installer that minimally includes: Installed insulation type, coverage area, installed thickness, and installed R-value | Black Line | English
Insulation | 4 | Conditioned Subspaces | 4.04 | 4.0402 | Walls | 4.0402.3 | Closed Crawlspace - SPF Insulation | Continuous, contiguous, pest and moisture resistant, and safe thermal boundary that prevents air movement @ 50 Pascals |  |  |  | Black Line |  | English | Pre-work qualifications | 4.0402.3a | Single Family Site-Built Housing¦Multifamily Housing |  | Ensure space can be safely insulated |  | Verify that installation area is free of: active water leaks, fuel leaks (i.e., gas, oil, propane), and pest intrusions energized or undammed knob and tube wiring uncovered electrical junctions improperly terminated devices (ventilation fans, dryers, plumbing stacks, condensate lines, combustion appliance flues/chimneys, etc.) unshielded high-temperature devices (non-IC rated recessed lights, chimneys, flues, vents, etc.) unless they are zero clearance devices insulation escape openings Verify that installation area: is intact, able to support insulation weight, and air sealed has a sealed class I vapor retarder installed over all bare earth has all bulk sources of moisture directed away from the subspace walls (i.e., gutters, flashing, grading, drainage) | Black Line | English
Insulation | 4 | Conditioned Subspaces | 4.04 | 4.0402 | Walls | 4.0402.3 | Closed Crawlspace - SPF Insulation | Continuous, contiguous, pest and moisture resistant, and safe thermal boundary that prevents air movement @ 50 Pascals |  |  |  | Black Line |  | English | Material selection | 4.0402.3b | Single Family Site-Built Housing¦Multifamily Housing |  | Select fire safe and moisture resistant materials |  | Select SPF insulation that: has a flame spread/smoke development index of 75/450 or less when tested in accordance with ASTM E 84 or UL 723 is at least a class II vapor retarder is closed cell | Black Line | English
Insulation | 4 | Conditioned Subspaces | 4.04 | 4.0402 | Walls | 4.0402.3 | Closed Crawlspace - SPF Insulation | Continuous, contiguous, pest and moisture resistant, and safe thermal boundary that prevents air movement @ 50 Pascals |  |  |  | Black Line |  | English | Sealant selection | 4.0402.3c | Single Family Site-Built Housing¦Multifamily Housing |  | Select safe and effective sealants |  | Select sealants that: are compatible with their intended surfaces allow for differential expansion and contraction between dissimilar materials meet the requirements of the applicable fire safety code (e.g., thermal or ignition barriers) are low volatile organic compound (VOC) sealants for use inside the pressure boundary that meet independent testing and verification protocols | Black Line | English
Insulation | 4 | Conditioned Subspaces | 4.04 | 4.0402 | Walls | 4.0402.3 | Closed Crawlspace - SPF Insulation | Continuous, contiguous, pest and moisture resistant, and safe thermal boundary that prevents air movement @ 50 Pascals |  |  |  | Black Line |  | English | General preparation | 4.0402.3d | Single Family Site-Built Housing¦Multifamily Housing |  | Keep bulk water below vapor retarder and prevent condensation |  | Ensure wall vapor retarder will lap underneath the ground vapor retarder connection to the foundation wall Remove any incomplete or unsealed vapor barrier from the foundation wall | Black Line | English
Insulation | 4 | Conditioned Subspaces | 4.04 | 4.0402 | Walls | 4.0402.3 | Closed Crawlspace - SPF Insulation | Continuous, contiguous, pest and moisture resistant, and safe thermal boundary that prevents air movement @ 50 Pascals |  |  |  | Black Line |  | English | Surface preparation | 4.0402.3e | Single Family Site-Built Housing¦Multifamily Housing |  | Properly bonded SPF installation |  | Remove contaminants from all SPF application surfaces that will prevent full adhesion or cause degradation Verify all SPF application surfaces are in accordance with manufacturer specifications for moisture content and temperature | Black Line | English
Insulation | 4 | Conditioned Subspaces | 4.04 | 4.0402 | Walls | 4.0402.3 | Closed Crawlspace - SPF Insulation | Continuous, contiguous, pest and moisture resistant, and safe thermal boundary that prevents air movement @ 50 Pascals |  |  |  | Black Line |  | English | Installation | 4.0402.3f | Single Family Site-Built Housing¦Multifamily Housing |  | Continuous thermal barrier which prevents air and moisture vapor movement |  | Install insulation to prescribed R-value in a continuous layer in full contact with the foundation wall from ceiling to floor using a pass thickness maximum in accordance with manufacturer specifications Install SPF to a thickness of at least a class II vapor retarder | Black Line | English
Insulation | 4 | Conditioned Subspaces | 4.04 | 4.0402 | Walls | 4.0402.3 | Closed Crawlspace - SPF Insulation | Continuous, contiguous, pest and moisture resistant, and safe thermal boundary that prevents air movement @ 50 Pascals |  |  |  | Black Line |  | English | Sealing | 4.0402.3g | Single Family Site-Built Housing¦Multifamily Housing |  | Airtight insulation |  | Seal ground vapor retarder to the insulation vapor retarder with the foundation vapor retarder lapped under the ground vapor retarder | Black Line | English
Insulation | 4 | Conditioned Subspaces | 4.04 | 4.0402 | Walls | 4.0402.3 | Closed Crawlspace - SPF Insulation | Continuous, contiguous, pest and moisture resistant, and safe thermal boundary that prevents air movement @ 50 Pascals |  |  |  | Black Line |  | English | Termite inspection gap | 4.0402.3h | Single Family Site-Built Housing¦Multifamily Housing |  | Allow for termite detection |  | If termite pressure exists, maintain a 3" inspection gap from the top of the insulation to the bottom of any wood | Black Line | English
Insulation | 4 | Conditioned Subspaces | 4.04 | 4.0402 | Walls | 4.0402.3 | Closed Crawlspace - SPF Insulation | Continuous, contiguous, pest and moisture resistant, and safe thermal boundary that prevents air movement @ 50 Pascals |  |  |  | Black Line |  | English | Ignition and thermal barriers | 4.0402.3i | Single Family Site-Built Housing¦Multifamily Housing |  | Minimize ignition and combustion potential |  | Separate all foam products from living space with a thermal barrier material (e.g., 1/2" gypsum wallboard) as specified by applicable building code If space is used only for the service of utilities, foam will be separated from the space using a suitable ignition barrier covering or coating according to manufacturer's specifications If space is used for storage or occupancy, foam will be separated from the space using a thermal barrier material (e.g., 1/2" gypsum wallboard) as specified by applicable building code and manufacturer specifications If code requirements are unclear, consult local code officials for clarification | Black Line | English
Insulation | 4 | Conditioned Subspaces | 4.04 | 4.0402 | Walls | 4.0402.3 | Closed Crawlspace - SPF Insulation | Continuous, contiguous, pest and moisture resistant, and safe thermal boundary that prevents air movement @ 50 Pascals |  |  |  | Black Line |  | English | Insulation - onsite documentation | 4.0402.3j | Single Family Site-Built Housing¦Multifamily Housing |  | Comply with 16 CFR 460.17 and document contract compliance |  | Post a dated receipt signed by the installer that minimally includes: Installed insulation type, coverage area, installed thickness, and installed R-value | Black Line | English
Insulation | 4 | Conditioned Subspaces | 4.04 | 4.0402 | Walls | 4.0402.4 | Basements - Without Groundwater Leakage | Continuous, contiguous, moisture resistant, and safe thermal boundary that prevents air movement @ 50 Pascals |  |  |  | Black Line |  | English | Pre-work qualifications | 4.0402.4a | Single Family Site-Built Housing¦Multifamily Housing |  | Ensure space can be safely insulated |  | Verify that installation area is free of: active water leaks, fuel leaks (i.e., gas, oil, propane), and pest intrusions energized or undammed knob and tube wiring uncovered electrical junctions improperly terminated devices (ventilation fans, dryers, plumbing stacks, condensate lines, combustion appliance flues/chimneys, etc.) unshielded high-temperature devices (non-IC rated recessed lights, chimneys, flues, vents, etc.) unless they are zero clearance devices insulation escape openings Verify that installation area: is intact, able to support insulation weight, and air sealed has a sealed class I vapor retarder installed over all bare earth has all bulk sources of moisture directed away from the subspace walls (i.e., gutters, flashing, grading, drainage) | Black Line | English
Insulation | 4 | Conditioned Subspaces | 4.04 | 4.0402 | Walls | 4.0402.4 | Basements - Without Groundwater Leakage | Continuous, contiguous, moisture resistant, and safe thermal boundary that prevents air movement @ 50 Pascals |  |  |  | Black Line |  | English | Material selection | 4.0402.4b | Single Family Site-Built Housing¦Multifamily Housing |  | Fire safe and hydrophobic insulation selected |  | Select insulation that has a flame spread/smoke development index of 25/450 or less when tested in accordance with ASTM E 84 or UL 723 and is not water absorbent | Black Line | English
Insulation | 4 | Conditioned Subspaces | 4.04 | 4.0402 | Walls | 4.0402.4 | Basements - Without Groundwater Leakage | Continuous, contiguous, moisture resistant, and safe thermal boundary that prevents air movement @ 50 Pascals |  |  |  | Black Line |  | English | Sealant selection | 4.0402.4c | Single Family Site-Built Housing¦Multifamily Housing |  | Select safe and effective sealants |  | Select sealants that: are compatible with their intended surfaces allow for differential expansion and contraction between dissimilar materials meet the requirements of the applicable fire safety code (e.g., thermal or ignition barriers) are low volatile organic compound (VOC) sealants for use inside the pressure boundary that meet independent testing and verification protocols | Black Line | English
Insulation | 4 | Conditioned Subspaces | 4.04 | 4.0402 | Walls | 4.0402.4 | Basements - Without Groundwater Leakage | Continuous, contiguous, moisture resistant, and safe thermal boundary that prevents air movement @ 50 Pascals |  |  |  | Black Line |  | English | General preparation | 4.0402.4d | Single Family Site-Built Housing¦Multifamily Housing |  | Prevent condensation |  | Remove any incomplete or unsealed vapor barrier from the foundation wall | Black Line | English
Insulation | 4 | Conditioned Subspaces | 4.04 | 4.0402 | Walls | 4.0402.4 | Basements - Without Groundwater Leakage | Continuous, contiguous, moisture resistant, and safe thermal boundary that prevents air movement @ 50 Pascals |  |  |  | Black Line |  | English | Installation | 4.0402.4e | Single Family Site-Built Housing¦Multifamily Housing |  | Contiguous and continuous thermal barrier |  | Install insulation to prescribed R-value in full contact with the entire perimeter of foundation wall from ceiling to floor If insulation has a vapor retarder on only one side install it facing the conditioned space | Black Line | English
Insulation | 4 | Conditioned Subspaces | 4.04 | 4.0402 | Walls | 4.0402.4 | Basements - Without Groundwater Leakage | Continuous, contiguous, moisture resistant, and safe thermal boundary that prevents air movement @ 50 Pascals |  |  |  | Black Line |  | English | Attachment | 4.0402.4f | Single Family Site-Built Housing¦Multifamily Housing |  | Insulation remains in place |  | Attach rigid or batt insulation with mechanical fasteners | Black Line | English
Insulation | 4 | Conditioned Subspaces | 4.04 | 4.0402 | Walls | 4.0402.4 | Basements - Without Groundwater Leakage | Continuous, contiguous, moisture resistant, and safe thermal boundary that prevents air movement @ 50 Pascals |  |  |  | Black Line |  | English | Sealing | 4.0402.4g | Single Family Site-Built Housing¦Multifamily Housing |  | Continuous air barrier on heated side of assembly |  | Seal all seams, joints, connections, etc. of insulation on the conditioned side of the assembly, or install a sealed air barrier on the conditioned side of the insulation (e.g., drywall, luan) | Black Line | English
Insulation | 4 | Conditioned Subspaces | 4.04 | 4.0402 | Walls | 4.0402.4 | Basements - Without Groundwater Leakage | Continuous, contiguous, moisture resistant, and safe thermal boundary that prevents air movement @ 50 Pascals |  |  |  | Black Line |  | English | Termite inspection gap | 4.0402.4h | Single Family Site-Built Housing¦Multifamily Housing |  | Allow for termite detection |  | If termite pressure exists, maintain a 3" inspection gap from the top of the insulation to the bottom of any wood | Black Line | English
Insulation | 4 | Conditioned Subspaces | 4.04 | 4.0402 | Walls | 4.0402.4 | Basements - Without Groundwater Leakage | Continuous, contiguous, moisture resistant, and safe thermal boundary that prevents air movement @ 50 Pascals |  |  |  | Black Line |  | English | Ignition and thermal barriers | 4.0402.4i | Single Family Site-Built Housing¦Multifamily Housing |  | Minimize ignition and combustion potential |  | Separate all foam products from living space with a thermal barrier material (e.g., 1/2" gypsum wallboard) as specified by applicable building code If space is used only for the service of utilities, foam will be separated from the space using a suitable ignition barrier covering or coating according to manufacturer's specifications If space is used for storage or occupancy, foam will be separated from the space using a thermal barrier material (e.g., 1/2" gypsum wallboard) as specified by applicable building code and manufacturer specifications If code requirements are unclear, consult local code officials for clarification | Black Line | English
Insulation | 4 | Conditioned Subspaces | 4.04 | 4.0402 | Walls | 4.0402.4 | Basements - Without Groundwater Leakage | Continuous, contiguous, moisture resistant, and safe thermal boundary that prevents air movement @ 50 Pascals |  |  |  | Black Line |  | English | Insulation - onsite documentation | 4.0402.4j | Single Family Site-Built Housing¦Multifamily Housing |  | Comply with 16 CFR 460.17 and document contract compliance |  | Post a dated receipt signed by the installer that minimally includes: Installed insulation type, coverage area, installed thickness, and installed R-value | Black Line | English
Insulation | 4 | Conditioned Subspaces | 4.04 | 4.0402 | Walls | 4.0402.5 | Basements - With Groundwater Leakage | Continuous, contiguous, moisture resistant, and safe thermal boundary that prevents air movement @ 50 Pascals |  |  |  | Black Line |  | English | Pre-work qualifications | 4.0402.5a | Single Family Site-Built Housing¦Multifamily Housing |  | Ensure space can be safely insulated |  | Verify that installation area is free of: active water leaks, fuel leaks (i.e., gas, oil, propane), and pest intrusions energized or undammed knob and tube wiring uncovered electrical junctions improperly terminated devices (ventilation fans, dryers, plumbing stacks, condensate lines, combustion appliance flues/chimneys, etc.) unshielded high-temperature devices (non-IC rated recessed lights, chimneys, flues, vents, etc.) unless they are zero clearance devices insulation escape openings Verify that installation area: is intact, able to support insulation weight, and air sealed has a sealed class I vapor retarder installed over all bare earth has all bulk sources of moisture directed away from the subspace walls (i.e., gutters, flashing, grading, drainage) | Black Line | English
Insulation | 4 | Conditioned Subspaces | 4.04 | 4.0402 | Walls | 4.0402.5 | Basements - With Groundwater Leakage | Continuous, contiguous, moisture resistant, and safe thermal boundary that prevents air movement @ 50 Pascals |  |  |  | Black Line |  | English | Material selection | 4.0402.5b | Single Family Site-Built Housing¦Multifamily Housing |  | Fire safe and hydrophobic insulation selected |  | Select insulation that has a flame spread/smoke development index of 25/450 or less when tested in accordance with ASTM E 84 or UL 723 and is not water absorbent | Black Line | English
Insulation | 4 | Conditioned Subspaces | 4.04 | 4.0402 | Walls | 4.0402.5 | Basements - With Groundwater Leakage | Continuous, contiguous, moisture resistant, and safe thermal boundary that prevents air movement @ 50 Pascals |  |  |  | Black Line |  | English | Drainage | 4.0402.5c | Single Family Site-Built Housing¦Multifamily Housing |  | Remove bulk moisture from interior surface of basement wall |  | Install a continuous drainage plane at the interior surface of the exterior basement wall or leave an airspace of at least 1/2" between insulated wall assembly and foundation wall from the top of the wall to a drainage field at the bottom of the wall or sub-slab that drains to outdoors If foundation is rough (i.e., rubble, stone), install a waterproof membrane to which insulation will adhere | Black Line | English
Insulation | 4 | Conditioned Subspaces | 4.04 | 4.0402 | Walls | 4.0402.5 | Basements - With Groundwater Leakage | Continuous, contiguous, moisture resistant, and safe thermal boundary that prevents air movement @ 50 Pascals |  |  |  | Black Line |  | English | Installation | 4.0402.5d | Single Family Site-Built Housing¦Multifamily Housing |  | Contiguous and continuous thermal barrier |  | Install insulation to prescribed R-value in a continuous boundary around the entire perimeter of foundation wall from top of band joist to floor, in contact with any waterproof membrane that exists at the foundation wall | Black Line | English
Insulation | 4 | Conditioned Subspaces | 4.04 | 4.0402 | Walls | 4.0402.5 | Basements - With Groundwater Leakage | Continuous, contiguous, moisture resistant, and safe thermal boundary that prevents air movement @ 50 Pascals |  |  |  | Black Line |  | English | Termite inspection gap | 4.0402.5e | Single Family Site-Built Housing¦Multifamily Housing |  | Allow for termite detection |  | If termite pressure exists, maintain a 3" inspection gap from the top of the insulation to the bottom of any wood and if subslab drainage is installed, termite treatment will be performed | Black Line | English
Insulation | 4 | Conditioned Subspaces | 4.04 | 4.0402 | Walls | 4.0402.5 | Basements - With Groundwater Leakage | Continuous, contiguous, moisture resistant, and safe thermal boundary that prevents air movement @ 50 Pascals |  |  |  | Black Line |  | English | Attachment | 4.0402.5f | Single Family Site-Built Housing¦Multifamily Housing |  | Insulation remains in place |  | Attach rigid or batt insulation with mechanical fasteners or other means that has a minimum service life of 20 years | Black Line | English
Insulation | 4 | Conditioned Subspaces | 4.04 | 4.0402 | Walls | 4.0402.5 | Basements - With Groundwater Leakage | Continuous, contiguous, moisture resistant, and safe thermal boundary that prevents air movement @ 50 Pascals |  |  |  | Black Line |  | English | Sealing | 4.0402.5g | Single Family Site-Built Housing¦Multifamily Housing |  | Continuous air barrier on heated side of assembly |  | Install a continuous air barrier between the foundation and the interior of the basement that spans from the slab to the subfloor above Seal all seams, joints, connections, etc. of insulation on the conditioned side or create an airtight wall assembly on the conditioned side of the insulation | Black Line | English
Insulation | 4 | Conditioned Subspaces | 4.04 | 4.0402 | Walls | 4.0402.5 | Basements - With Groundwater Leakage | Continuous, contiguous, moisture resistant, and safe thermal boundary that prevents air movement @ 50 Pascals |  |  |  | Black Line |  | English | Ignition and thermal barriers | 4.0402.5h | Single Family Site-Built Housing¦Multifamily Housing |  | Minimize ignition and combustion potential |  | Separate all foam products from living space with a thermal barrier material (e.g., 1/2" gypsum wallboard) as specified by applicable building code If space is used only for the service of utilities, foam will be separated from the space using a suitable ignition barrier covering or coating according to manufacturer's specifications If space is used for storage or occupancy, spray foam will be separated from the space using a thermal barrier material (e.g., 1/2" gypsum wallboard) as specified by applicable building code and manufacturer specifications If code requirements are unclear, consult local code officials for clarification | Black Line | English
Insulation | 4 | Conditioned Subspaces | 4.04 | 4.0402 | Walls | 4.0402.5 | Basements - With Groundwater Leakage | Continuous, contiguous, moisture resistant, and safe thermal boundary that prevents air movement @ 50 Pascals |  |  |  | Black Line |  | English | Vapor retarders | 4.0402.5i | Single Family Site-Built Housing¦Multifamily Housing |  | Allow wall to dry to the interior |  | Do not install a vapor retarder layer on either side of the wall (e.g., vinyl wallpaper, polyethylene, latex paint) | Black Line | English
Insulation | 4 | Conditioned Subspaces | 4.04 | 4.0402 | Walls | 4.0402.5 | Basements - With Groundwater Leakage | Continuous, contiguous, moisture resistant, and safe thermal boundary that prevents air movement @ 50 Pascals |  |  |  | Black Line |  | English | Insulation - onsite documentation | 4.0402.5j | Single Family Site-Built Housing¦Multifamily Housing |  | Comply with 16 CFR 460.17 and document contract compliance |  | Post a dated receipt signed by the installer that minimally includes: Installed insulation type, coverage area, installed thickness, and installed R-value | Black Line | English
Insulation | 4 | Conditioned Subspaces | 4.04 | 4.0403 | Slabs | 4.0403.1 | Raised and On-Grade Slab Edge Insulation | Durable, pest-resistant, thermal break between the slab edge and outdoors |  |  |  | Black Line |  | English | Pre-work qualifications | 4.0403.1a | Single Family Site-Built Housing¦Multifamily Housing |  | Ensure space can be safely insulated |  | Verify all bulk sources of moisture have been directed away from the slab (i.e., gutters, flashing, grading, drainage) Wall sill plate and slab edge penetration air sealing is completed No active pest intrusions exist | Black Line | English
Insulation | 4 | Conditioned Subspaces | 4.04 | 4.0403 | Slabs | 4.0403.1 | Raised and On-Grade Slab Edge Insulation | Durable, pest-resistant, thermal break between the slab edge and outdoors |  |  |  | Black Line |  | English | Material selection | 4.0403.1b | Single Family Site-Built Housing¦Multifamily Housing |  | Durable insulation selected |  | Select insulation that is rated for ground contact and is a class I vapor retarder | Black Line | English
Insulation | 4 | Conditioned Subspaces | 4.04 | 4.0403 | Slabs | 4.0403.1 | Raised and On-Grade Slab Edge Insulation | Durable, pest-resistant, thermal break between the slab edge and outdoors |  |  |  | Black Line |  | English | Sealant selection | 4.0403.1c | Single Family Site-Built Housing¦Multifamily Housing |  | Select safe and effective sealants |  | Select sealants that: are compatible with their intended surfaces allow for differential expansion and contraction between dissimilar materials meet the requirements of the applicable fire safety code (e.g., thermal or ignition barriers) are low volatile organic compound (VOC) sealants for use inside the pressure boundary that meet independent testing and verification protocols | Black Line | English
Insulation | 4 | Conditioned Subspaces | 4.04 | 4.0403 | Slabs | 4.0403.1 | Raised and On-Grade Slab Edge Insulation | Durable, pest-resistant, thermal break between the slab edge and outdoors |  |  |  | Black Line |  | English | General preparation | 4.0403.1d | Single Family Site-Built Housing¦Multifamily Housing |  | Surface ready for insulation and sealant |  | Prepare slab edge to receive insulation and/or sealing materials per manufacturer specifications | Black Line | English
Insulation | 4 | Conditioned Subspaces | 4.04 | 4.0403 | Slabs | 4.0403.1 | Raised and On-Grade Slab Edge Insulation | Durable, pest-resistant, thermal break between the slab edge and outdoors |  |  |  | Black Line |  | English | Excavation | 4.0403.1e | Single Family Site-Built Housing¦Multifamily Housing |  | Provide installation access and protect slab and utilities from damage |  | Excavate slab edge to prescribed depth and width for installation while avoiding undermining slab footing or damaging underground utilities or drainage Protect excavation from weather until restored to original condition (e.g., density, drainage function) | Black Line | English
Insulation | 4 | Conditioned Subspaces | 4.04 | 4.0403 | Slabs | 4.0403.1 | Raised and On-Grade Slab Edge Insulation | Durable, pest-resistant, thermal break between the slab edge and outdoors |  |  |  | Black Line |  | English | Installation | 4.0403.1f | Single Family Site-Built Housing¦Multifamily Housing |  | Continuous and contiguous thermal boundary |  | Install insulation to prescribed R-value in contact with the slab edge, without voids, compressions, or misalignments and tight to any utilities penetrating the slab edge insulation | Black Line | English
Insulation | 4 | Conditioned Subspaces | 4.04 | 4.0403 | Slabs | 4.0403.1 | Raised and On-Grade Slab Edge Insulation | Durable, pest-resistant, thermal break between the slab edge and outdoors |  |  |  | Black Line |  | English | Flashing | 4.0403.1g | Single Family Site-Built Housing¦Multifamily Housing |  | Direct bulk moisture away from slab insulation |  | Install continuous and permanent flashing to direct water away from the foundation and slab edge insulation | Black Line | English
Insulation | 4 | Conditioned Subspaces | 4.04 | 4.0403 | Slabs | 4.0403.1 | Raised and On-Grade Slab Edge Insulation | Durable, pest-resistant, thermal break between the slab edge and outdoors |  |  |  | Black Line |  | English | Protective covering | 4.0403.1h | Single Family Site-Built Housing¦Multifamily Housing |  | Protect insulation from weather and impact |  | Cover exposed insulation with a durable, rigid, and pest-resistant material | Black Line | English
Insulation | 4 | Conditioned Subspaces | 4.04 | 4.0403 | Slabs | 4.0403.1 | Raised and On-Grade Slab Edge Insulation | Durable, pest-resistant, thermal break between the slab edge and outdoors |  |  |  | Black Line |  | English | Sealing and pest protection | 4.0403.1i | Single Family Site-Built Housing¦Multifamily Housing |  | Airtight and pest-resistant slab edge |  | Seal all slab edge penetrations using a compatible sealant Stuff any gaps 1/4" or greater with copper or stainless steel mesh prior to sealant application | Black Line | English
Insulation | 4 | Conditioned Subspaces | 4.04 | 4.0403 | Slabs | 4.0403.1 | Raised and On-Grade Slab Edge Insulation | Durable, pest-resistant, thermal break between the slab edge and outdoors |  |  |  | Black Line |  | English | Termites | 4.0403.1j | Single Family Site-Built Housing¦Multifamily Housing |  | Prevent pest entry and maintain applicable warranties |  | Preserve existing termite treatment and inspection gaps as required by applicable codes | Black Line | English
Insulation | 4 | Conditioned Subspaces | 4.04 | 4.0403 | Slabs | 4.0403.1 | Raised and On-Grade Slab Edge Insulation | Durable, pest-resistant, thermal break between the slab edge and outdoors |  |  |  | Black Line |  | English | Back fill | 4.0403.1k | Single Family Site-Built Housing¦Multifamily Housing |  | Preserve the drainage plane of the slab edge |  | Restore excavated earth and grade to drain bulk moisture away from foundation | Black Line | English
Insulation | 4 | Conditioned Subspaces | 4.04 | 4.0403 | Slabs | 4.0403.1 | Raised and On-Grade Slab Edge Insulation | Durable, pest-resistant, thermal break between the slab edge and outdoors |  |  |  | Black Line |  | English | Insulation - onsite documentation | 4.0403.1l | Single Family Site-Built Housing¦Multifamily Housing |  | Comply with 16 CFR 460.17 and document contract compliance |  | Post a dated receipt signed by the installer that minimally includes: Installed insulation type, coverage area, installed thickness, and installed R-value | Black Line | English
Heating and Cooling | 5 | Forced Air | 5.01 | 5.0101 | Controls | 5.0101.1 | Thermostat Replacement | Properly functioning and more efficient system |  |  |  | Black Line |  | English | Pre-Work qualifications | 5.0101.1a | Single Family Site-Built Housing¦Manufactured Housing¦Multifamily Housing |  | Sufficient wiring exists |  | Verify that sufficient number of thermostat wires is available to meet the needs of the replacement unit and the existing system | Black Line | English
Heating and Cooling | 5 | Forced Air | 5.01 | 5.0101 | Controls | 5.0101.1 | Thermostat Replacement | Properly functioning and more efficient system |  |  |  | Black Line |  | English | Thermostat selection | 5.0101.1b | Single Family Site-Built Housing¦Manufactured Housing¦Multifamily Housing |  | Versatile programmable thermostat that correctly matches system |  | Select a double-setback programmable thermostat that allows for full functionality of the installed system (supplementary heat, emergency heat, fan only, ventilation control, etc.) | Black Line | English
Heating and Cooling | 5 | Forced Air | 5.01 | 5.0101 | Controls | 5.0101.1 | Thermostat Replacement | Properly functioning and more efficient system |  |  |  | Black Line |  | English | Thermostat location | 5.0101.1c | Single Family Site-Built Housing¦Manufactured Housing¦Multifamily Housing |  | Temperature and humidity measurements accurate for space controlled |  | Install thermostat where it accurately reflects the temperature and humidity of the zone which it controls (i.e., not exposed to extreme temperatures, radiant heat sources, warm/cold walls, or drafts) | Black Line | English
Heating and Cooling | 5 | Forced Air | 5.01 | 5.0101 | Controls | 5.0101.1 | Thermostat Replacement | Properly functioning and more efficient system |  |  |  | Black Line |  | English | Heat pump considerations | 5.0101.1d | Single Family Site-Built Housing¦Manufactured Housing¦Multifamily Housing |  | Prevent supplementary heat operation when heat pump can meet heating load |  | Connect supplementary heat to second-stage heating terminal in accordance with manufacturer specificationsInstall and connect outdoor temperature sensor that is compatible with the thermostat in accordance with manufacturer specificationsCalculate and select an optimum thermal balance point for supplementary heat operation in accordance with ANSI/ACCA Manual S and manufacturer specifications | Black Line | English
Heating and Cooling | 5 | Forced Air | 5.01 | 5.0101 | Controls | 5.0101.1 | Thermostat Replacement | Properly functioning and more efficient system |  |  |  | Black Line |  | English | Installer programming | 5.0101.1e | Single Family Site-Built Housing¦Manufactured Housing¦Multifamily Housing |  | Thermostat setup to operate existing system correctly |  | Program the thermostat to match the equipment and control board settings per manufacturer specifications Set time delay for fan start in accordance with manufacturer specifications and as appropriate for the climate zone (e.g., no time delay for hot humid climates, longer time delay for cold climates) Program the thermostat setbacks to a schedule that accommodates the occupant and reduces overall run time | Black Line | English
Heating and Cooling | 5 | Forced Air | 5.01 | 5.0101 | Controls | 5.0101.1 | Thermostat Replacement | Properly functioning and more efficient system |  |  |  | Black Line |  | English | Penetrations | 5.0101.1f | Single Family Site-Built Housing¦Manufactured Housing¦Multifamily Housing |  | Minimize air leakage, prevent pest intrusion, increase temperature measurement accuracy |  | Seal penetrations for control wiring with a durable sealant (e.g., caulk, silicone) that complies with applicable fire safety code | Black Line | English
Heating and Cooling | 5 | Forced Air | 5.01 | 5.0101 | Controls | 5.0101.1 | Thermostat Replacement | Properly functioning and more efficient system |  |  |  | Black Line |  | English | Documentation | 5.0101.1g | Single Family Site-Built Housing¦Manufactured Housing¦Multifamily Housing |  | Control instructions available for occupant and installer |  | Provide occupants/owners with user's manual, warranty information, installation instructions and installer contact information | Black Line | English
Heating and Cooling | 5 | Forced Air | 5.01 | 5.0102 | Condensate | 5.0102.1 | Condensate Removal | Remove appliance condensation from building and prevent damage to structure |  |  |  | Black Line |  | English | Condensate disposal | 5.0102.1a | Single Family Site-Built Housing¦Manufactured Housing¦Multifamily Housing |  | Condensate safely drained to exterior |  | Convey all condensate from all cooling coils, condensing furnaces, etc. to the exterior of the buildingCondensate from condensing furnaces must first pass through a neutralizer if using waste lines for disposal | Black Line | English
Heating and Cooling | 5 | Forced Air | 5.01 | 5.0102 | Condensate | 5.0102.1 | Condensate Removal | Remove appliance condensation from building and prevent damage to structure |  |  |  | Black Line |  | English | Connections | 5.0102.1b | Single Family Site-Built Housing¦Manufactured Housing¦Multifamily Housing |  | Leak free condensate piping |  | Seal all piping that conveys condensate | Black Line | English
Heating and Cooling | 5 | Forced Air | 5.01 | 5.0102 | Condensate | 5.0102.1 | Condensate Removal | Remove appliance condensation from building and prevent damage to structure |  |  |  | Black Line |  | English | Slope | 5.0102.1c | Single Family Site-Built Housing¦Manufactured Housing¦Multifamily Housing |  | Condensate drains toward termination |  | Install condensate piping with not less than 1/8" per foot (1% slope) towards the termination point | Black Line | English
Heating and Cooling | 5 | Forced Air | 5.01 | 5.0102 | Condensate | 5.0102.1 | Condensate Removal | Remove appliance condensation from building and prevent damage to structure |  |  |  | Black Line |  | English | Vents and traps | 5.0102.1d | Single Family Site-Built Housing¦Manufactured Housing¦Multifamily Housing |  | Condensate drain operates as intended |  | Install vents and traps on condensate drain lines in accordance with manufacturer specifications and applicable building code and in a manner that allows for cleaning of condensate lines without cutting the existing pipe | Black Line | English
Heating and Cooling | 5 | Forced Air | 5.01 | 5.0102 | Condensate | 5.0102.1 | Condensate Removal | Remove appliance condensation from building and prevent damage to structure |  |  |  | Black Line |  | English | Secondary drain pan | 5.0102.1e | Single Family Site-Built Housing¦Manufactured Housing¦Multifamily Housing |  | Prevent water damage to dwelling |  | Install a secondary drain pan under all condensing appliances installed in or above conditioned space and where water damage may occur to the structure Install an independent condensate drain for the secondary drain pan that drains to a visible termination location Slope drain pan towards the condensate drain | Black Line | English
Heating and Cooling | 5 | Forced Air | 5.01 | 5.0102 | Condensate | 5.0102.1 | Condensate Removal | Remove appliance condensation from building and prevent damage to structure |  |  |  | Black Line |  | English | Float switches | 5.0102.1f | Single Family Site-Built Housing¦Manufactured Housing¦Multifamily Housing |  | Stop system operation if condensate is not draining |  | Install a float switch in the primary and secondary drain pan that is interlocked with the system power circuit and will break the circuit when drainage fails to remove condensate | Black Line | English
Heating and Cooling | 5 | Forced Air | 5.01 | 5.0102 | Condensate | 5.0102.1 | Condensate Removal | Remove appliance condensation from building and prevent damage to structure |  |  |  | Black Line |  | English | Insulation | 5.0102.1g | Single Family Site-Built Housing¦Manufactured Housing¦Multifamily Housing |  | Prevent freezing and condensation on pipes |  | When there is potential for condensation or freezing of the drain line, insulate condensate drain lines to a minimum of R-4 with insulation that contains a Class II or greater vapor retarder | Black Line | English
Heating and Cooling | 5 | Forced Air | 5.01 | 5.0102 | Condensate | 5.0102.1 | Condensate Removal | Remove appliance condensation from building and prevent damage to structure |  |  |  | Black Line |  | English | Pumps | 5.0102.1h | Single Family Site-Built Housing¦Manufactured Housing¦Multifamily Housing |  | Convey condensate to exterior without gravity assistance |  | Install condensate drain pumps when condensate cannot be drained by gravity | Black Line | English
Heating and Cooling | 5 | Forced Air | 5.01 | 5.0102 | Condensate | 5.0102.1 | Condensate Removal | Remove appliance condensation from building and prevent damage to structure |  |  |  | Black Line |  | English | Exterior termination | 5.0102.1i | Single Family Site-Built Housing¦Manufactured Housing¦Multifamily Housing |  | Condensate drains to exterior and away from building |  | If termination of condensate drain is to the outdoors, direct it downwards with an elbow fitting at the end of the exterior termination | Black Line | English
Heating and Cooling | 5 | Forced Air | 5.01 | 5.0103 | Refrigerant Loop | 5.0103.1 | Refrigerant Lines | Leak free, safe, efficient, effective, and compliant refrigerant line installation |  |  |  | Black Line |  | English | Material selection | 5.0103.1a | Single Family Site-Built Housing¦Manufactured Housing¦Multifamily Housing |  | Choose safe and compliant materials |  | Select only manufacturer and code approved (e.g., IRC, IMC) refrigerant lines, fittings, etc. | Black Line | English
Heating and Cooling | 5 | Forced Air | 5.01 | 5.0103 | Refrigerant Loop | 5.0103.1 | Refrigerant Lines | Leak free, safe, efficient, effective, and compliant refrigerant line installation |  |  |  | Black Line |  | English | Sizing | 5.0103.1b | Single Family Site-Built Housing¦Manufactured Housing¦Multifamily Housing |  | Piping moves appropriate volume of refrigerant without increasing compressor load |  | Size refrigerant lines in accordance with manufacturer specifications for the installed equipment | Black Line | English
Heating and Cooling | 5 | Forced Air | 5.01 | 5.0103 | Refrigerant Loop | 5.0103.1 | Refrigerant Lines | Leak free, safe, efficient, effective, and compliant refrigerant line installation |  |  |  | Black Line |  | English | Installation | 5.0103.1c | Single Family Site-Built Housing¦Manufactured Housing¦Multifamily Housing |  | Durable, safe piping that moves appropriate volume of refrigerant and protects compressor functionality |  | Install refrigerant lines without kinks, crimps, or excessive bends Route lines in a manner that protects it from damage by workers and occupants Join lines using manufacturer-approved method(s) Install proper filter dryer(s) on all systems Install P-traps on suction line risers that are greater than 10' in height Use manufacturer specifications to determine appropriate lengths and elevations of refrigerant lines between condensing units and indoor coils | Black Line | English
Heating and Cooling | 5 | Forced Air | 5.01 | 5.0103 | Refrigerant Loop | 5.0103.1 | Refrigerant Lines | Leak free, safe, efficient, effective, and compliant refrigerant line installation |  |  |  | Black Line |  | English | Insulation | 5.0103.1d | Single Family Site-Built Housing¦Manufactured Housing¦Multifamily Housing |  | Prevent excessive heat gain, condensation and UV degradation |  | Insulate all suction lines to a minimum of R-4 with an insulation that is a class II or better vapor retarder Insulate all high pressure lines that pass through spaces where condensation may occur to a minimum of R-4 with an insulation that is a class II or better vapor retarder Seal all seams, joints, etc. of insulation using compatible material (e.g., tape) Install UV-resistant insulation on exterior lines or protected insulation from UV degradation | Black Line | English
Heating and Cooling | 5 | Forced Air | 5.01 | 5.0103 | Refrigerant Loop | 5.0103.1 | Refrigerant Lines | Leak free, safe, efficient, effective, and compliant refrigerant line installation |  |  |  | Black Line |  | English | Support | 5.0103.1e | Single Family Site-Built Housing¦Manufactured Housing¦Multifamily Housing |  | Prevent excessive line movement |  | Secure and support refrigerant lines according to applicable code and in a manner that protects the line from damage by workers or occupants | Black Line | English
Heating and Cooling | 5 | Forced Air | 5.01 | 5.0103 | Refrigerant Loop | 5.0103.1 | Refrigerant Lines | Leak free, safe, efficient, effective, and compliant refrigerant line installation |  |  |  | Black Line |  | English | Protection | 5.0103.1f | Single Family Site-Built Housing¦Manufactured Housing¦Multifamily Housing |  | Lines protected from impact damage |  | If refrigerant lines are installed where they may be contacted by vehicles, people, tree limbs, etc., install a rigid sleeve or pipe duct over them that provides adequate impact protection | Black Line | English
Heating and Cooling | 5 | Forced Air | 5.01 | 5.0103 | Refrigerant Loop | 5.0103.1 | Refrigerant Lines | Leak free, safe, efficient, effective, and compliant refrigerant line installation |  |  |  | Black Line |  | English | Locking refrigerant caps | 5.0103.1g | Single Family Site-Built Housing¦Manufactured Housing¦Multifamily Housing |  | Protect occupants and the environment from unintentional refrigerant discharge or theft |  | Install locking refrigerant caps on all refrigerant access ports | Black Line | English
Heating and Cooling | 5 | Forced Air | 5.01 | 5.0103 | Refrigerant Loop | 5.0103.2 | Refrigerant Charge | Properly charged system |  |  |  | Black Line |  | English | Pre-work qualifications | 5.0103.2a | Single Family Site-Built Housing¦Manufactured Housing¦Multifamily Housing |  | Prevent inaccurate refrigerant charging |  | Before adjusting refrigerant to system verify that: system is leak free air flow of system is correct indoor and outdoor temperatures are within allowable range for refrigerant charge testing | Black Line | English
Heating and Cooling | 5 | Forced Air | 5.01 | 5.0103 | Refrigerant Loop | 5.0103.2 | Refrigerant Charge | Properly charged system |  |  |  | Black Line |  | English | Charge | 5.0103.2b | Single Family Site-Built Housing¦Manufactured Housing¦Multifamily Housing |  | Accurate refrigerant charge |  | Base refrigerant charge on manufacturer specifications for the equipment being serviced Weigh in calculated refrigerant charge if outdoor conditions prevent accurate pressure measurements according to manufacturer specifications | Black Line | English
Heating and Cooling | 5 | Forced Air | 5.01 | 5.0103 | Refrigerant Loop | 5.0103.2 | Refrigerant Charge | Properly charged system |  |  |  | Black Line |  | English | Documentation | 5.0103.2c | Single Family Site-Built Housing¦Manufactured Housing¦Multifamily Housing |  | Provide occupant and service technicians with previous refrigerant charge information |  | Provide occupant/owner with refrigerant charge documentation according to ANSI/ACCA Standard 5 (HVAC Quality Installation) | Black Line | English
Heating and Cooling | 5 | Forced Air | 5.01 | 5.0103 | Refrigerant Loop | 5.0103.3 | Thermostatic Expansion Valve (TXV) | Ensure thermostatic expansion valve (TXV) operates as designed |  |  |  | Black Line |  | English | Material selection | 5.0103.3a | Single Family Site-Built Housing¦Manufactured Housing¦Multifamily Housing |  | Select efficient and compatible components |  | Select properly sized and configured TXV based on manufacturer specifications | Black Line | English
Heating and Cooling | 5 | Forced Air | 5.01 | 5.0103 | Refrigerant Loop | 5.0103.3 | Thermostatic Expansion Valve (TXV) | Ensure thermostatic expansion valve (TXV) operates as designed |  |  |  | Black Line |  | English | Replacement | 5.0103.3b | Single Family Site-Built Housing¦Manufactured Housing¦Multifamily Housing |  | Safe and efficient system operation |  | Install in compliance with manufacturer specifications | Black Line | English
Heating and Cooling | 5 | Forced Air | 5.01 | 5.0103 | Refrigerant Loop | 5.0103.4 | Compressors | Safe, efficient, and durable compressor operation |  |  |  | Black Line |  | English | Sizing | 5.0103.4a | Multifamily Housing |  | Properly sized compressor |  | Size compressor based on equipment manufacturer specifications and ASNI/ACCA Standard 5 QI (HVAC Quality Installation Specification) | Black Line | English
Heating and Cooling | 5 | Forced Air | 5.01 | 5.0103 | Refrigerant Loop | 5.0103.4 | Compressors | Safe, efficient, and durable compressor operation |  |  |  | Black Line |  | English | Location | 5.0103.4b | Multifamily Housing |  | Durable, stable, and effective location selected |  | Locate new compressor on a stable and level surface with adequate ventilation as required by manufacturer specifications | Black Line | English
Heating and Cooling | 5 | Forced Air | 5.01 | 5.0103 | Refrigerant Loop | 5.0103.4 | Compressors | Safe, efficient, and durable compressor operation |  |  |  | Black Line |  | English | Refrigerant piping | 5.0103.4c | Multifamily Housing |  | Piping installed to ensure proper oil return, proper operation, and not interfere with normal maintenance or service procedures |  | Size refrigerant lines to match compressor manufacturer specifications and desired return velocities Install new filter dryers when installing new compressors Install P-type oil traps at the base of suction line risers and inverted P-type oil traps at the top of risers Slope horizontal runs 1" per 20' toward the compressor Install vibration absorbers in accordance with manufacturer specifications Route refrigerant piping so as not to inhibit service access to compressor or associated equipment | Black Line | English
Heating and Cooling | 5 | Forced Air | 5.01 | 5.0103 | Refrigerant Loop | 5.0103.4 | Compressors | Safe, efficient, and durable compressor operation |  |  |  | Black Line |  | English | Electrical | 5.0103.4d | Multifamily Housing |  | Equipment operates safely and as designed |  | Install field wiring in accordance with applicable codes (i.e., NFPA 70) ensuring proper voltage, frequency, and phase coincide with the nameplate | Black Line | English
Heating and Cooling | 5 | Forced Air | 5.01 | 5.0104 | Duct Installation | 5.0104.1 | New Duct Components | Efficient, quiet, and optimal air flow, provided through safe, durable, and sealed ducts that do not have visible air leakage @ 25 pascals |  |  |  | Black Line |  | English | Material selection | 5.0104.1a | Single Family Site-Built Housing¦Multifamily Housing |  | Select durable and safe materials |  | Select insulation:with a flame spread and smoke development index of 25/50 when tested in accordance with ASTM E84 or UL 723 and that includes an exterior vapor retarder layerSelect duct materials:with a flame spread of no more than 25 when tested in accordance with ASTM E84 or UL 723 and that are UL 181, SMACNA, NAIMA approved or conform to ASTM A653 | Black Line | English
Heating and Cooling | 5 | Forced Air | 5.01 | 5.0104 | Duct Installation | 5.0104.1 | New Duct Components | Efficient, quiet, and optimal air flow, provided through safe, durable, and sealed ducts that do not have visible air leakage @ 25 pascals |  |  |  | Black Line |  | English | General preparation | 5.0104.1b | Single Family Site-Built Housing¦Multifamily Housing |  | Old duct materials disposed of off premises |  | Remove all old ductwork and duct insulation from the premises | Black Line | English
Heating and Cooling | 5 | Forced Air | 5.01 | 5.0104 | Duct Installation | 5.0104.1 | New Duct Components | Efficient, quiet, and optimal air flow, provided through safe, durable, and sealed ducts that do not have visible air leakage @ 25 pascals |  |  |  | Black Line |  | English | Duct design | 5.0104.1c | Multifamily Housing |  | Maximize air flow and safeguard indoor air quality |  | Design residential duct systems using friction charts, ANSI/ACCA Manual D (Residential Duct Systems), or ASHRAE equivalents Design commercial duct systems using ANSI/ACCA Manual Q (Low Pressure, Low Velocity Duct System Design), or ASHRAE equivalents Do not use building cavities as ductwork under any situation Route ducts so that standard service and repair to the building and its systems does not damage the ducts | Black Line | English
Heating and Cooling | 5 | Forced Air | 5.01 | 5.0104 | Duct Installation | 5.0104.1 | New Duct Components | Efficient, quiet, and optimal air flow, provided through safe, durable, and sealed ducts that do not have visible air leakage @ 25 pascals |  |  |  | Black Line |  | English | Termination design | 5.0104.1d | Multifamily Housing |  | Appropriate level of air mixing, air flow, and occupant comfort |  | Design terminations using ANSI/ACCA Manual T (Air Distribution Basics) Terminations must be capable of delivering air with proper speed and throw of 80-120% of the farthest wall, floor, or ceiling they serve, and must have a noise level less than 30 decibels Return grille gross area will be equal to or larger than return box | Black Line | English
Heating and Cooling | 5 | Forced Air | 5.01 | 5.0104 | Duct Installation | 5.0104.1 | New Duct Components | Efficient, quiet, and optimal air flow, provided through safe, durable, and sealed ducts that do not have visible air leakage @ 25 pascals |  |  |  | Black Line |  | English | Protection | 5.0104.1e | Single Family Site-Built Housing¦Multifamily Housing |  | Protect equipment and ducts from damage and debris collection |  | During renovation or construction, block registers, grilles, and diffusers with a durable material Do not use duct system until construction is finished | Black Line | English
Heating and Cooling | 5 | Forced Air | 5.01 | 5.0104 | Duct Installation | 5.0104.1 | New Duct Components | Efficient, quiet, and optimal air flow, provided through safe, durable, and sealed ducts that do not have visible air leakage @ 25 pascals |  |  |  | Black Line |  | English | Exterior duct construction | 5.0104.1f | Single Family Site-Built Housing¦Multifamily Housing |  | Prevent condensation, reduce thermal loss or gain, protected from elements |  | For exterior ducts (i.e., exposed to outdoors), use duct material that meets the following criteria: insulation level of R-12 or greater includes a weatherproof barrier that is resistant to ultraviolet light damage will not be damaged by weather | Black Line | English
Heating and Cooling | 5 | Forced Air | 5.01 | 5.0104 | Duct Installation | 5.0104.1 | New Duct Components | Efficient, quiet, and optimal air flow, provided through safe, durable, and sealed ducts that do not have visible air leakage @ 25 pascals |  |  |  | Black Line |  | English | Plenums | 5.0104.1g | Single Family Site-Built Housing¦Multifamily Housing |  | Minimize static pressure and maximize air flow |  | When a 90 degree turn is required in the plenum, use radius elbow fittings or square fittings with turning vanes Supply plenum must be the same size or larger than the air handler supply opening If equipment is installed on top of the return plenum, plenum platform must independently support the weight of the equipment | Black Line | English
Heating and Cooling | 5 | Forced Air | 5.01 | 5.0104 | Duct Installation | 5.0104.1 | New Duct Components | Efficient, quiet, and optimal air flow, provided through safe, durable, and sealed ducts that do not have visible air leakage @ 25 pascals |  |  |  | Black Line |  | English | Reducers | 5.0104.1h | Single Family Site-Built Housing¦Multifamily Housing |  | Minimize static pressure and maximize air flow |  | Install reducers between sections of different size ducts in accordance with existing standards based on duct material (e.g., SMACNA, NAIMA) | Black Line | English
Heating and Cooling | 5 | Forced Air | 5.01 | 5.0104 | Duct Installation | 5.0104.1 | New Duct Components | Efficient, quiet, and optimal air flow, provided through safe, durable, and sealed ducts that do not have visible air leakage @ 25 pascals |  |  |  | Black Line |  | English | Supply branches | 5.0104.1i | Single Family Site-Built Housing¦Multifamily Housing |  | Minimize static pressure and maximize air flow |  | Install runs as short as possible | Black Line | English
Heating and Cooling | 5 | Forced Air | 5.01 | 5.0104 | Duct Installation | 5.0104.1 | New Duct Components | Efficient, quiet, and optimal air flow, provided through safe, durable, and sealed ducts that do not have visible air leakage @ 25 pascals |  |  |  | Black Line |  | English | Take-offs | 5.0104.1j | Single Family Site-Built Housing¦Multifamily Housing |  | Minimize static pressure and maximize air flow |  | Install take-offs onto the trunk in accordance with duct construction standards (SMACNA) Install take-offs using mechanical fasteners for all applications Take-offs that create high turbulence will not be used (e.g., elbows with integrated dampers, scoops) | Black Line | English
Heating and Cooling | 5 | Forced Air | 5.01 | 5.0104 | Duct Installation | 5.0104.1 | New Duct Components | Efficient, quiet, and optimal air flow, provided through safe, durable, and sealed ducts that do not have visible air leakage @ 25 pascals |  |  |  | Black Line |  | English | Flexible ducts | 5.0104.1k | Single Family Site-Built Housing¦Multifamily Housing |  | Minimize static pressure and maximize air flow |  | Install flexible duct as straight as possible and fully stretched without unnecessary sagging, crimping, or bends Do not bend flexible duct more than 45 degrees without using a rigid elbowUse a rigid connector when joining two pieces of flexible duct together | Black Line | English
Heating and Cooling | 5 | Forced Air | 5.01 | 5.0104 | Duct Installation | 5.0104.1 | New Duct Components | Efficient, quiet, and optimal air flow, provided through safe, durable, and sealed ducts that do not have visible air leakage @ 25 pascals |  |  |  | Black Line |  | English | Boots | 5.0104.1l | Single Family Site-Built Housing¦Multifamily Housing |  | Minimize static pressure and maximize air flow |  | Use boots with a directional collar (e.g., 45 degree elbow) whenever ducting turns directly after the boot connectionIf using straight boots, connect an elbow to the boot before connecting the ductDo not connect flexible duct directly to a straight boot if it turns more than 15 degrees within 6' of boot connection | Black Line | English
Heating and Cooling | 5 | Forced Air | 5.01 | 5.0104 | Duct Installation | 5.0104.1 | New Duct Components | Efficient, quiet, and optimal air flow, provided through safe, durable, and sealed ducts that do not have visible air leakage @ 25 pascals |  |  |  | Black Line |  | English | Fire protection | 5.0104.1m | Single Family Site-Built Housing¦Multifamily Housing |  | Meet applicable fire code and provide functional smoke detection |  | Install fire dampers and ductwork in accordance with applicable fire code Install smoke alarms inside duct plenums that convey more than 2500 cfm Seal ductwork penetrations through fire rated surfaces according to applicable code requirements for the surface | Black Line | English
Heating and Cooling | 5 | Forced Air | 5.01 | 5.0104 | Duct Installation | 5.0104.1 | New Duct Components | Efficient, quiet, and optimal air flow, provided through safe, durable, and sealed ducts that do not have visible air leakage @ 25 pascals |  |  |  | Black Line |  | English | Air filtration | 5.0104.1n | Single Family Site-Built Housing¦Multifamily Housing |  | Protect equipment from dirt and debris and allow proper airflow |  | Install accessible filter grills that have no air bypass around the filters Install filter slot covers to prevent return air leakage Avoid filters with high static pressure drop unless system is designed for them | Black Line | English
Heating and Cooling | 5 | Forced Air | 5.01 | 5.0104 | Duct Installation | 5.0104.1 | New Duct Components | Efficient, quiet, and optimal air flow, provided through safe, durable, and sealed ducts that do not have visible air leakage @ 25 pascals |  |  |  | Black Line |  | English | Room pressure balancing | 5.0104.1o | Single Family Site-Built Housing¦Multifamily Housing |  | Unrestricted air flow, minimize shell leakage caused by duct system, prevent interference with combustion appliance function |  | Room-to-room pressure differences shall not exceed 3 pascals with the air handler running Install appropriate means of pressure balancing if necessary (e.g., transfer grilles, jumper ducts, individual room returns) | Black Line | English
Heating and Cooling | 5 | Forced Air | 5.01 | 5.0104 | Duct Installation | 5.0104.1 | New Duct Components | Efficient, quiet, and optimal air flow, provided through safe, durable, and sealed ducts that do not have visible air leakage @ 25 pascals |  |  |  | Black Line |  | English | Sealing | 5.0104.1p | Single Family Site-Built Housing¦Multifamily Housing |  | Visibly sealed ducts and penetrations |  | Seal all ducts in accordance with SWS Subtopic "Duct Sealing" Seal ductwork penetrations through interior walls with a durable and compatible sealant (e.g., caulk, silicone) | Black Line | English
Heating and Cooling | 5 | Forced Air | 5.01 | 5.0104 | Duct Installation | 5.0104.1 | New Duct Components | Efficient, quiet, and optimal air flow, provided through safe, durable, and sealed ducts that do not have visible air leakage @ 25 pascals |  |  |  | Black Line |  | English | Fastening | 5.0104.1q | Single Family Site-Built Housing¦Multifamily Housing |  | Durable duct connection |  | Fasten duct connections in accordance with SWS detail "Duct Repair: Mechanical Fastening" | Black Line | English
Heating and Cooling | 5 | Forced Air | 5.01 | 5.0104 | Duct Installation | 5.0104.1 | New Duct Components | Efficient, quiet, and optimal air flow, provided through safe, durable, and sealed ducts that do not have visible air leakage @ 25 pascals |  |  |  | Black Line |  | English | Support | 5.0104.1r | Single Family Site-Built Housing¦Multifamily Housing |  | Durably supported ducts |  | Support ducts in accordance with SWS detail "Duct Repair: Duct Support" | Black Line | English
Heating and Cooling | 5 | Forced Air | 5.01 | 5.0104 | Duct Installation | 5.0104.1 | New Duct Components | Efficient, quiet, and optimal air flow, provided through safe, durable, and sealed ducts that do not have visible air leakage @ 25 pascals |  |  |  | Black Line |  | English | Insulation | 5.0104.1s | Single Family Site-Built Housing¦Multifamily Housing |  | Properly insulated and condensation resistant ducts |  | Insulated ducts in accordance with SWS Detail "General Duct Insulation" | Black Line | English
Heating and Cooling | 5 | Forced Air | 5.01 | 5.0104 | Duct Installation | 5.0104.1 | New Duct Components | Efficient, quiet, and optimal air flow, provided through safe, durable, and sealed ducts that do not have visible air leakage @ 25 pascals |  |  |  | Black Line |  | English | Manual volume dampers | 5.0104.1t | Single Family Site-Built Housing¦Multifamily Housing |  | Volume dampers are accessible after interior finishes are installed |  | Install dampers as close to the trunk as possible and in accessible locations to the fullest extent possible | Black Line | English
Heating and Cooling | 5 | Forced Air | 5.01 | 5.0105 | Duct Repair | 5.0105.1 | Mechanical Fastening | Ducts securely fastened |  |  |  | Black Line |  | English | Metal to metal | 5.0105.1a | Single Family Site-Built Housing¦Manufactured Housing¦Multifamily Housing |  | Durable joints |  | Fasten ducts with a minimum of three equally spaced galvanized or stainless steel mechanical fasteners | Black Line | English
Heating and Cooling | 5 | Forced Air | 5.01 | 5.0105 | Duct Repair | 5.0105.1 | Mechanical Fastening | Ducts securely fastened |  |  |  | Black Line |  | English | Flex to metal | 5.0105.1b | Single Family Site-Built Housing¦Manufactured Housing¦Multifamily Housing |  | Durable and sealed joints |  | Fasten ducts with UL 181 approved tie bands using a tie band tensioning tool | Black Line | English
Heating and Cooling | 5 | Forced Air | 5.01 | 5.0105 | Duct Repair | 5.0105.1 | Mechanical Fastening | Ducts securely fastened |  |  |  | Black Line |  | English | Flex to flex | 5.0105.1c | Single Family Site-Built Housing¦Manufactured Housing¦Multifamily Housing |  | Durable flex duct connections |  | Install a rigid metal coupling of the same size as the flex duct between the two sections Fasten both joints with UL 181 approved tie bands using a tie band tensioning tool | Black Line | English
Heating and Cooling | 5 | Forced Air | 5.01 | 5.0105 | Duct Repair | 5.0105.1 | Mechanical Fastening | Ducts securely fastened |  |  |  | Black Line |  | English | Duct board to duct board | 5.0105.1d | Single Family Site-Built Housing¦Manufactured Housing¦Multifamily Housing |  | Durable and sealed joints |  | Cut duct board edges to create an overlapping joint on all contact surfaces Fasten joints with outward clinching (stitch) staples spaced every 2" Cover joint with UL 181 rated mastic embedded fiber tape and additional mastic that laps at least 1" past the edges of the tape on all sides | Black Line | English
Heating and Cooling | 5 | Forced Air | 5.01 | 5.0105 | Duct Repair | 5.0105.1 | Mechanical Fastening | Ducts securely fastened |  |  |  | Black Line |  | English | Duct board to flexible duct | 5.0105.1e | Single Family Site-Built Housing¦Manufactured Housing¦Multifamily Housing |  | Durable take-off duct attachment |  | Install a metal take-off collar on the duct board specifically designed for the thickness of the duct board Bend all finger tabs down securely so collar shank is firmly seated against the exterior surface Attach flexible duct to collar with UL 181 approved tie bands using a tie band tensioning tool | Black Line | English
Heating and Cooling | 5 | Forced Air | 5.01 | 5.0105 | Duct Repair | 5.0105.1 | Mechanical Fastening | Ducts securely fastened |  |  |  | Black Line |  | English | Duct board to metal | 5.0105.1f | Single Family Site-Built Housing¦Manufactured Housing¦Multifamily Housing |  | Durable and sealed duct connection |  | Fasten duct board to metal duct using metal channel and mechanical fasteners spaced evenly on all sides Cover connection joint with UL 181 rated mastic embedded fiber tape and additional mastic that laps at least 1" past the edges of the tape on all sides | Black Line | English
Heating and Cooling | 5 | Forced Air | 5.01 | 5.0105 | Duct Repair | 5.0105.1 | Mechanical Fastening | Ducts securely fastened |  |  |  | Black Line |  | English | Duct board plenum to air handler cabinet | 5.0105.1g | Single Family Site-Built Housing¦Manufactured Housing¦Multifamily Housing |  | Durable connection that reduce duct vibration and optimize airflow |  | Fasten duct board to air handler cabinet using metal channel fastened with screws spaced a maximum of 6" with the duct board sandwiched between the channel flanges In upflow air handler connections, install a flexible connection between supply plenum and unit that does not reduce the inside dimensions of the duct | Black Line | English
Heating and Cooling | 5 | Forced Air | 5.01 | 5.0105 | Duct Repair | 5.0105.1 | Mechanical Fastening | Ducts securely fastened |  |  |  | Black Line |  | English | Duct boot to subfloor | 5.0105.1h | Single Family Site-Built Housing¦Manufactured Housing¦Multifamily Housing |  | Durable boot to subfloor connection |  | Fasten boot to wood using a minimum of 1 stainless steel or galvanized fastener per side | Black Line | English
Heating and Cooling | 5 | Forced Air | 5.01 | 5.0105 | Duct Repair | 5.0105.1 | Mechanical Fastening | Ducts securely fastened |  |  |  | Black Line |  | English | Duct boot to gypsum | 5.0105.1i | Single Family Site-Built Housing¦Manufactured Housing¦Multifamily Housing |  | Durable boot to gypsum connection |  | If accessible, fasten a boot hanger to adjacent framing with mechanical fasteners Connect boot to hanger with mechanical fasteners If inaccessible, fasten boot to gypsum with UL 181 rated fiber tape and mastic | Black Line | English
Heating and Cooling | 5 | Forced Air | 5.01 | 5.0105 | Duct Repair | 5.0105.1 | Mechanical Fastening | Ducts securely fastened |  |  |  | Black Line |  | English | Metal plenum to air handler cabinet | 5.0105.1j | Single Family Site-Built Housing¦Manufactured Housing¦Multifamily Housing |  | Durable joints that reduce duct vibration and optimize airflow |  | Install a flexible connection between plenum and unit that does not reduce the inside dimensions of the duct Fasten plenum on all sides with mechanical fasteners spaces no more than every 6" | Black Line | English
Heating and Cooling | 5 | Forced Air | 5.01 | 5.0105 | Duct Repair | 5.0105.2 | Duct Support | Ducts properly and durably supported |  |  |  | Black Line |  | English | Flex duct and duct board support | 5.0105.2a | Single Family Site-Built Housing¦Manufactured Housing¦Multifamily Housing |  | Ducts securely supported without causing interior dimensions to be reduced or allowing moisture damage |  | Support flexible and duct board ducts and plenums with 1-1/2" wide or greater material, installed every 4' or less, without crimping or pinching the ductwork or reducing the interior dimensions Ducts must never contact the ground | Black Line | English
Heating and Cooling | 5 | Forced Air | 5.01 | 5.0105 | Duct Repair | 5.0105.2 | Duct Support | Ducts properly and durably supported |  |  |  | Black Line |  | English | Metal duct support | 5.0105.2b | Single Family Site-Built Housing¦Manufactured Housing¦Multifamily Housing |  | Ducts securely supported and protected from corrosion |  | Support metal ducts with 1/2" wide or greater eighteen gauge metal straps, 12-gauge galvanized wire, or metal rods every 10' or less Ducts must never contact the ground | Black Line | English
Heating and Cooling | 5 | Forced Air | 5.01 | 5.0105 | Duct Repair | 5.0105.2 | Duct Support | Ducts properly and durably supported |  |  |  | Black Line |  | English | Plenum support | 5.0105.2c | Single Family Site-Built Housing¦Manufactured Housing¦Multifamily Housing |  | Prevent plenum sagging or excessive movement |  | Support upflow supply plenums or downflow return plenums independently from the air handler attachment | Black Line | English
Heating and Cooling | 5 | Forced Air | 5.01 | 5.0106 | Duct Sealing | 5.0106.1 | General Duct Sealing | Ducts sealed to prevent air leakage without interfering with volume or fire damper operation |  |  |  | Black Line |  | English | Sealant selection | 5.0106.1a | Single Family Site-Built Housing¦Manufactured Housing¦Multifamily Housing |  | Select durable and safe duct sealant |  | Select only UL 181 approved materials that: are compatible with their intended surfaces allow for differential expansion and contraction between dissimilar materials meet the requirements of the applicable fire safety code (e.g., thermal or ignition barriers) Select low volatile organic compound (VOC) sealants for use inside the pressure boundary that meet independent testing and verification protocols | Black Line | English
Heating and Cooling | 5 | Forced Air | 5.01 | 5.0106 | Duct Sealing | 5.0106.1 | General Duct Sealing | Ducts sealed to prevent air leakage without interfering with volume or fire damper operation |  |  |  | Black Line |  | English | Access ducts | 5.0106.1b | Single Family Site-Built Housing¦Manufactured Housing¦Multifamily Housing |  | Gain access while maintaining insulation value |  | Clear surrounding insulation to expose joints being sealed, salvage for reuse if possible If duct must be cut open to gain access, position the hole to make repair with appropriate materials feasible | Black Line | English
Heating and Cooling | 5 | Forced Air | 5.01 | 5.0106 | Duct Sealing | 5.0106.1 | General Duct Sealing | Ducts sealed to prevent air leakage without interfering with volume or fire damper operation |  |  |  | Black Line |  | English | Surface preparation | 5.0106.1c | Single Family Site-Built Housing¦Manufactured Housing¦Multifamily Housing |  | Sealant adheres to surface |  | Remove loose debris using a vacuum Remove any substance that will prevent sealant adhesion (tape, oil, etc.) using appropriate solvent. | Black Line | English
Heating and Cooling | 5 | Forced Air | 5.01 | 5.0106 | Duct Sealing | 5.0106.1 | General Duct Sealing | Ducts sealed to prevent air leakage without interfering with volume or fire damper operation |  |  |  | Black Line |  | English | Securely fasten ducts | 5.0106.1d | Single Family Site-Built Housing¦Manufactured Housing¦Multifamily Housing |  | Prevent catastrophic duct sealing failure |  | Securely fasten all duct connections using appropriate mechanical fasteners according to the SWS detail "Ducts: Mechanical Fastening" | Black Line | English
Heating and Cooling | 5 | Forced Air | 5.01 | 5.0106 | Duct Sealing | 5.0106.1 | General Duct Sealing | Ducts sealed to prevent air leakage without interfering with volume or fire damper operation |  |  |  | Black Line |  | English | General sealing | 5.0106.1e | Single Family Site-Built Housing¦Manufactured Housing¦Multifamily Housing |  | Eliminate duct leakage |  | Seal all accessible seams, cracks, joints, holes, and penetrations of duct system Select method according to physical leak size | Black Line | English
Heating and Cooling | 5 | Forced Air | 5.01 | 5.0106 | Duct Sealing | 5.0106.1 | General Duct Sealing | Ducts sealed to prevent air leakage without interfering with volume or fire damper operation |  |  |  | Black Line |  | English | Seal leaks less than 1/4" | 5.0106.1f | Single Family Site-Built Housing¦Manufactured Housing¦Multifamily Housing |  | Eliminate minor duct leakage |  | Seal leaks less than 1/4" using fiberglass mesh and mastic Mastic alone is acceptable for holes less than 1/8" in size that are more than 10' from air handler if static operating pressure is less than 1" of Water Column | Black Line | English
Heating and Cooling | 5 | Forced Air | 5.01 | 5.0106 | Duct Sealing | 5.0106.1 | General Duct Sealing | Ducts sealed to prevent air leakage without interfering with volume or fire damper operation |  |  |  | Black Line |  | English | Seal leaks between 1/4" and 3/4" | 5.0106.1g | Single Family Site-Built Housing¦Manufactured Housing¦Multifamily Housing |  | Eliminate major duct leakage |  | Seal leaks between 1/4" and 3/4" using a two stage process: Install temporary tape as a backing material Seal with fiberglass mesh and mastic that extends at least 1" past the temporary tape on all sides | Black Line | English
Heating and Cooling | 5 | Forced Air | 5.01 | 5.0106 | Duct Sealing | 5.0106.1 | General Duct Sealing | Ducts sealed to prevent air leakage without interfering with volume or fire damper operation |  |  |  | Black Line |  | English | Seal leaks greater than 3/4" | 5.0106.1h | Single Family Site-Built Housing¦Manufactured Housing¦Multifamily Housing |  | Eliminate catastrophic duct leakage |  | Repair leaks larger than 3/4" using a rigid duct patch Mechanically fasten patch before applying mastic Install fiberglass mesh and mastic over the seam, overlapping repair joint by at least 1" on all sides | Black Line | English
Heating and Cooling | 5 | Forced Air | 5.01 | 5.0106 | Duct Sealing | 5.0106.1 | General Duct Sealing | Ducts sealed to prevent air leakage without interfering with volume or fire damper operation |  |  |  | Black Line |  | English | Duct boots | 5.0106.1i | Single Family Site-Built Housing¦Manufactured Housing¦Multifamily Housing |  | Eliminate duct leakage around duct boot connections, but maintain boot access |  | Seal gaps between boot and surface connections using fiberglass mesh tape and mastic or appropriate flexible caulking Ensure sealant is dry before reinstalling the register Ensure the register can be removed and reinstalled by the dwelling occupant | Black Line | English
Heating and Cooling | 5 | Forced Air | 5.01 | 5.0106 | Duct Sealing | 5.0106.1 | General Duct Sealing | Ducts sealed to prevent air leakage without interfering with volume or fire damper operation |  |  |  | Black Line |  | English | Air handler jacket | 5.0106.1j | Single Family Site-Built Housing¦Manufactured Housing¦Multifamily Housing |  | Eliminate air handler leakage |  | Seal any joints, cracks, and holes that are not gasketed or weatherstripped and are not needed for proper function or service of the unit using removable sealant (e.g., foil tape, gaskets, etc.) | Black Line | English
Heating and Cooling | 5 | Forced Air | 5.01 | 5.0106 | Duct Sealing | 5.0106.1 | General Duct Sealing | Ducts sealed to prevent air leakage without interfering with volume or fire damper operation |  |  |  | Black Line |  | English | Filter slot | 5.0106.1k | Single Family Site-Built Housing¦Manufactured Housing¦Multifamily Housing |  | Eliminate duct leakage at air filter location without inhibiting access to filter |  | Seal the filter slot with a durable, client removable filter slot cover (e.g., magnetic strip) | Black Line | English
Heating and Cooling | 5 | Forced Air | 5.01 | 5.0106 | Duct Sealing | 5.0106.2 | Duct Sealing - Spray Polyurethane Foam (SPF) | Ducts safely sealed to prevent air leakage |  |  |  | Black Line |  | English | Material selection | 5.0106.2a | Single Family Site-Built Housing¦Manufactured Housing¦Multifamily Housing |  | Select fire safe insulation |  | Select SPF that has a flame spread and smoke development index of 25/450 or less when tested in accordance with ASTM E84 or UL 723 at its installed thickness | Black Line | English
Heating and Cooling | 5 | Forced Air | 5.01 | 5.0106 | Duct Sealing | 5.0106.2 | Duct Sealing - Spray Polyurethane Foam (SPF) | Ducts safely sealed to prevent air leakage |  |  |  | Black Line |  | English | Surface preparation | 5.0106.2b | Single Family Site-Built Housing¦Manufactured Housing¦Multifamily Housing |  | Properly bonded SPF only on the exterior of ducts |  | Remove contaminants from all SPF application surfaces that will prevent full adhesion or cause degradation Verify all SPF application surfaces are in accordance with manufacturer specifications for moisture content and temperature Cover all holes, cracks, gaps, etc. where SPF may enter the interior of the duct with a temporary backing material (e.g., foil tape) | Black Line | English
Heating and Cooling | 5 | Forced Air | 5.01 | 5.0106 | Duct Sealing | 5.0106.2 | Duct Sealing - Spray Polyurethane Foam (SPF) | Ducts safely sealed to prevent air leakage |  |  |  | Black Line |  | English | Installation | 5.0106.2c | Single Family Site-Built Housing¦Manufactured Housing¦Multifamily Housing |  | Airtight ducts that do not threaten indoor air quality |  | Apply SPF to the prescribed R-value in a continuous layer over entire exterior duct surface using a pass thickness maximum in accordance with manufacturer specifications No SPF may be installed on ducts inside the thermal boundary | Black Line | English
Heating and Cooling | 5 | Forced Air | 5.01 | 5.0106 | Duct Sealing | 5.0106.2 | Duct Sealing - Spray Polyurethane Foam (SPF) | Ducts safely sealed to prevent air leakage |  |  |  | Black Line |  | English | Ignition and thermal barriers | 5.0106.2d | Single Family Site-Built Housing¦Manufactured Housing¦Multifamily Housing |  | Minimize ignition and combustion potential |  | Separate all foam products from living space with a thermal barrier material (e.g., 1/2" gypsum wallboard) as specified by applicable building code If space is used only for the service of utilities, foam will be separated from the space using a suitable ignition barrier covering or coating according to manufacturer's specifications If space is used for storage or occupancy, spray foam will be separated from the space using a thermal barrier material (e.g., 1/2" gypsum wallboard) as specified by applicable building code and manufacturer specifications If code requirements are unclear, consult local code officials for clarification | Black Line | English
Heating and Cooling | 5 | Forced Air | 5.01 | 5.0106 | Duct Sealing | 5.0106.3 | Duct Sealing - Proprietary Spray Application | Ducts safely sealed to prevent air leakage |  |  |  | Black Line |  | English | Material selection | 5.0106.3a | Single Family Site-Built Housing¦Manufactured Housing¦Multifamily Housing |  | Select safe and effective sealant |  | Select sealant that is UL 181 approved | Black Line | English
Heating and Cooling | 5 | Forced Air | 5.01 | 5.0106 | Duct Sealing | 5.0106.3 | Duct Sealing - Proprietary Spray Application | Ducts safely sealed to prevent air leakage |  |  |  | Black Line |  | English | Surface preparation | 5.0106.3b | Single Family Site-Built Housing¦Manufactured Housing¦Multifamily Housing |  | Sealant fully bonded with installation surface |  | Prepare the installation surface in accordance with manufacturer specifications | Black Line | English
Heating and Cooling | 5 | Forced Air | 5.01 | 5.0106 | Duct Sealing | 5.0106.3 | Duct Sealing - Proprietary Spray Application | Ducts safely sealed to prevent air leakage |  |  |  | Black Line |  | English | Installation | 5.0106.3c | Single Family Site-Built Housing¦Manufactured Housing¦Multifamily Housing |  | Airtight and compliant duct seal |  | Install sealant in accordance with manufacturer specifications and UL 181, NFPA 90A, and NFPA 90B | Black Line | English
Heating and Cooling | 5 | Forced Air | 5.01 | 5.0107 | Duct Insulation | 5.0107.1 | General Duct Insulation | Properly insulated and condensation resistant ducts |  |  |  | Black Line |  | English | Material selection | 5.0107.1a | Single Family Site-Built Housing¦Manufactured Housing¦Multifamily Housing |  | Select durable and safe materials that prevent condensation |  | Select insulation with a flame spread and smoke development index of 25/50 when tested in accordance with ASTM E84 or UL 723 Select insulation that includes an exterior vapor retarder layer | Black Line | English
Heating and Cooling | 5 | Forced Air | 5.01 | 5.0107 | Duct Insulation | 5.0107.1 | General Duct Insulation | Properly insulated and condensation resistant ducts |  |  |  | Black Line |  | English | General preparation | 5.0107.1b | Single Family Site-Built Housing¦Manufactured Housing¦Multifamily Housing |  | Damaged materials properly disposed and ductwork sealed before insulating |  | Remove damaged or wet duct insulation from premises Verify ductwork is sealed before insulating | Black Line | English
Heating and Cooling | 5 | Forced Air | 5.01 | 5.0107 | Duct Insulation | 5.0107.1 | General Duct Insulation | Properly insulated and condensation resistant ducts |  |  |  | Black Line |  | English | Insulation value | 5.0107.1c | Single Family Site-Built Housing¦Manufactured Housing¦Multifamily Housing |  | Location appropriate insulation value |  | Insulate all ducts outside the thermal boundary to a minimum of R-8 Insulate all ducts exposed to the exterior to a minimum of R-12 | Black Line | English
Heating and Cooling | 5 | Forced Air | 5.01 | 5.0107 | Duct Insulation | 5.0107.1 | General Duct Insulation | Properly insulated and condensation resistant ducts |  |  |  | Black Line |  | English | Attachment | 5.0107.1d | Single Family Site-Built Housing¦Manufactured Housing¦Multifamily Housing |  | Insulation durably fastened |  | Secure blanket insulation in full contact with the duct surface using mechanical fasteners (e.g., stick pins, metal wire) Secure reflective insulation to duct in compliance with manufacturer specifications including required air spaces | Black Line | English
Heating and Cooling | 5 | Forced Air | 5.01 | 5.0107 | Duct Insulation | 5.0107.1 | General Duct Insulation | Properly insulated and condensation resistant ducts |  |  |  | Black Line |  | English | Sealing | 5.0107.1e | Single Family Site-Built Housing¦Manufactured Housing¦Multifamily Housing |  | Prevent condensation |  | Seal all seams and connections of the duct insulation using UL 181 approved tape so that no gaps exist in the vapor retarder | Black Line | English
Heating and Cooling | 5 | Forced Air | 5.01 | 5.0107 | Duct Insulation | 5.0107.1 | General Duct Insulation | Properly insulated and condensation resistant ducts |  |  |  | Black Line |  | English | Insulation - onsite documentation | 5.0107.1f | Single Family Site-Built Housing¦Manufactured Housing¦Multifamily Housing |  | Comply with 16 CFR 460.17 and document contract compliance |  | Post a dated receipt signed by the installer that minimally includes: Installed insulation type, coverage area, installed thickness, and installed R-value If reflective exterior insulation is used the documentation must include the number and width of included air spaces | Black Line | English
Heating and Cooling | 5 | Forced Air | 5.01 | 5.0107 | Duct Insulation | 5.0107.2 | Duct Insulation - Spray Polyurethane Foam (SPF) | Safe and durable SPF duct insulation |  |  |  | Black Line |  | English | Material selection | 5.0107.2a | Single Family Site-Built Housing¦Manufactured Housing¦Multifamily Housing |  | Select fire safe insulation |  | Select SPF that has a flame spread and smoke development index of 25/450 or less when tested in accordance with ASTM E84 or UL 723 at its installed thickness | Black Line | English
Heating and Cooling | 5 | Forced Air | 5.01 | 5.0107 | Duct Insulation | 5.0107.2 | Duct Insulation - Spray Polyurethane Foam (SPF) | Safe and durable SPF duct insulation |  |  |  | Black Line |  | English | Surface preparation | 5.0107.2b | Single Family Site-Built Housing¦Manufactured Housing¦Multifamily Housing |  | Properly bonded SPF only on the exterior of ducts |  | Remove contaminants from all SPF application surfaces that will prevent full adhesion or cause degradation Verify all SPF application surfaces are in accordance with manufacturer specifications for moisture content and temperature Cover all holes, cracks, gaps, etc. where SPF may enter the interior of the duct with a temporary backing material (e.g., foil tape) | Black Line | English
Heating and Cooling | 5 | Forced Air | 5.01 | 5.0107 | Duct Insulation | 5.0107.2 | Duct Insulation - Spray Polyurethane Foam (SPF) | Safe and durable SPF duct insulation |  |  |  | Black Line |  | English | Installation | 5.0107.2c | Single Family Site-Built Housing¦Manufactured Housing¦Multifamily Housing |  | Airtight and properly insulated ducts that do not threaten indoor air quality |  | Apply SPF to the prescribed R-value in a continuous layer over entire exterior duct surface using a pass thickness maximum in accordance with manufacturer specifications No SPF may be installed on ducts inside the thermal boundary | Black Line | English
Heating and Cooling | 5 | Forced Air | 5.01 | 5.0107 | Duct Insulation | 5.0107.2 | Duct Insulation - Spray Polyurethane Foam (SPF) | Safe and durable SPF duct insulation |  |  |  | Black Line |  | English | Ignition and thermal barriers | 5.0107.2d | Single Family Site-Built Housing¦Manufactured Housing¦Multifamily Housing |  | Minimize ignition and combustion potential |  | Separate all foam products from living space with a thermal barrier material (e.g., 1/2" gypsum wallboard) as specified by applicable building code If space is used only for the service of utilities, foam will be separated from the space using a suitable ignition barrier covering or coating according to manufacturer's specifications If space is used for storage or occupancy, spray foam will be separated from the space using a thermal barrier material (e.g., 1/2" gypsum wallboard) as specified by applicable building code and manufacturer specifications If code requirements are unclear, consult local code officials for clarification | Black Line | English
Heating and Cooling | 5 | Forced Air | 5.01 | 5.0107 | Duct Insulation | 5.0107.2 | Duct Insulation - Spray Polyurethane Foam (SPF) | Safe and durable SPF duct insulation |  |  |  | Black Line |  | English | Insulation - onsite documentation | 5.0107.2e | Single Family Site-Built Housing¦Manufactured Housing¦Multifamily Housing |  | Comply with 16 CFR 460.17 and document contract compliance |  | Post a dated receipt signed by the installer that minimally includes: Installed insulation type, coverage area, installed thickness, and installed R-value | Black Line | English
Heating and Cooling | 5 | Forced Air | 5.01 | 5.0108 | Equipment Installation | 5.0108.1 | Air-to-Air Split System | Safe, compliant, efficient, and effective system installation in which sequence of operation is correct |  |  |  | Black Line |  | English | Load calculation | 5.0108.1a | Single Family Site-Built Housing¦Manufactured Housing¦Multifamily Housing |  | Equipment design load calculated correctly for post-retrofit dwelling |  | Perform residential load calculation in accordance with the current version of ANSI/ACCA Manual J (Residential Load Calculation) or equivalent using interior design temperatures of 75 degrees for cooling and 70 degrees for heating Perform commercial load calculation in accordance with the current version of ANSI/ACCA Manual N (Commercial Load Calculation) or equivalent using interior design temperatures of 75 degrees for cooling and 70 degrees for heating Room by room load calculations will be performed when installing a new duct system or in retro-commissioning projects Calculated loads based on post-retrofit dwelling characteristics | Black Line | English
Heating and Cooling | 5 | Forced Air | 5.01 | 5.0108 | Equipment Installation | 5.0108.1 | Air-to-Air Split System | Safe, compliant, efficient, and effective system installation in which sequence of operation is correct |  |  |  | Black Line |  | English | Equipment selection | 5.0108.1b | Single Family Site-Built Housing¦Manufactured Housing¦Multifamily Housing |  | Select efficient equipment capable of meeting the design loads |  | Select residential equipment in accordance with the current version of ANSI/ACCA Manual S (Residential Equipment Selection) or equivalent Select commercial equipment in accordance with the current version of ANSI/ACCA Manual CS (Commercial Applications, Systems and Equipment) or equivalent Select cooling equipment capable of meeting the sensible and latent load of the building that is not sized more than 115% of total load or next available size Select heating equipment of the lowest capacity required to meet the design heating load and provide the air volume required by any air conditioning equipment installed Select system that is ENERGY STAR certified or equivalent Select outdoor units that are corrosion-protected for marine climate zones | Black Line | English
Heating and Cooling | 5 | Forced Air | 5.01 | 5.0108 | Equipment Installation | 5.0108.1 | Air-to-Air Split System | Safe, compliant, efficient, and effective system installation in which sequence of operation is correct |  |  |  | Black Line |  | English | Outdoor unit location | 5.0108.1c | Single Family Site-Built Housing¦Manufactured Housing¦Multifamily Housing |  | Locate outdoor unit to facilitate air-flow and service access |  | Locate unit to provide clearance on all sides and top according to manufacturer specifications and service access according to applicable code | Black Line | English
Heating and Cooling | 5 | Forced Air | 5.01 | 5.0108 | Equipment Installation | 5.0108.1 | Air-to-Air Split System | Safe, compliant, efficient, and effective system installation in which sequence of operation is correct |  |  |  | Black Line |  | English | Outdoor unit support | 5.0108.1d | Single Family Site-Built Housing¦Manufactured Housing¦Multifamily Housing |  | Stable outdoor unit that is protected from corrosion |  | Situate outdoor unit on a non-wicking equipment pad Ensure unit is level, stable, and elevated a minimum of 6" above the ground | Black Line | English
Heating and Cooling | 5 | Forced Air | 5.01 | 5.0108 | Equipment Installation | 5.0108.1 | Air-to-Air Split System | Safe, compliant, efficient, and effective system installation in which sequence of operation is correct |  |  |  | Black Line |  | English | Outdoor unit installation | 5.0108.1e | Single Family Site-Built Housing¦Manufactured Housing¦Multifamily Housing |  | Safe and compliant installation |  | Install outdoor unit according to manufacturer specifications and applicable building code (e.g., IRC, IMC, IBC) and ANSI/ACCA Standard 5 (HVAC Quality Installation Standard) | Black Line | English
Heating and Cooling | 5 | Forced Air | 5.01 | 5.0108 | Equipment Installation | 5.0108.1 | Air-to-Air Split System | Safe, compliant, efficient, and effective system installation in which sequence of operation is correct |  |  |  | Black Line |  | English | Indoor unit location | 5.0108.1f | Single Family Site-Built Housing¦Manufactured Housing¦Multifamily Housing |  | Protect unit from corrosion and thermal loss and facilitate service access |  | Locate unit in a dry location and within conditioned space (when feasible) that provides adequate service access according to manufacturer specifications and applicable code | Black Line | English
Heating and Cooling | 5 | Forced Air | 5.01 | 5.0108 | Equipment Installation | 5.0108.1 | Air-to-Air Split System | Safe, compliant, efficient, and effective system installation in which sequence of operation is correct |  |  |  | Black Line |  | English | Indoor unit installation | 5.0108.1g | Single Family Site-Built Housing¦Manufactured Housing¦Multifamily Housing |  | Safe, accessible, stable, and properly installed indoor unit with safe and durable fuel supply |  | Install outdoor unit according to manufacturer specifications and applicable building code (e.g., IRC, IMC, IBC) and ANSI/ACCA Standard 5 (HVAC Quality Installation Standard) Install fuel delivery to the unit according to SWS Subtopic "Fuel Delivery" | Black Line | English
Heating and Cooling | 5 | Forced Air | 5.01 | 5.0108 | Equipment Installation | 5.0108.1 | Air-to-Air Split System | Safe, compliant, efficient, and effective system installation in which sequence of operation is correct |  |  |  | Black Line |  | English | Support - all installations | 5.0108.1h | Single Family Site-Built Housing¦Manufactured Housing¦Multifamily Housing |  | Safe, stable, and durably supported indoor unit |  | Ensure unit is level, stable, secured to ductwork, properly braced to prevent movement (seismic bracing), and elevated as required by applicable building code | Black Line | English
Heating and Cooling | 5 | Forced Air | 5.01 | 5.0108 | Equipment Installation | 5.0108.1 | Air-to-Air Split System | Safe, compliant, efficient, and effective system installation in which sequence of operation is correct |  |  |  | Black Line |  | English | Support - horizontal air flow in attic | 5.0108.1i | Single Family Site-Built Housing¦Manufactured Housing¦Multifamily Housing |  | Equipment is safe, stable, level, and does not transmit vibration or reduce attic insulation level |  | Support equipment on a fireproof platform that is elevated above the insulation level or suspend with threaded rod in accordance with local codes and manufacturer specifications Install vibration pads/isolators according to manufacturer specifications | Black Line | English
Heating and Cooling | 5 | Forced Air | 5.01 | 5.0108 | Equipment Installation | 5.0108.1 | Air-to-Air Split System | Safe, compliant, efficient, and effective system installation in which sequence of operation is correct |  |  |  | Black Line |  | English | Support - horizontal air flow in subspace | 5.0108.1j | Single Family Site-Built Housing¦Manufactured Housing¦Multifamily Housing |  | Equipment is safe, stable, level, and does not transmit vibration or corrode |  | Support equipment on a nonwicking, fireproof material or suspend with threaded rod in accordance with local codes and manufacturer specifications Install vibration pads/isolators according to manufacturer specifications | Black Line | English
Heating and Cooling | 5 | Forced Air | 5.01 | 5.0108 | Equipment Installation | 5.0108.1 | Air-to-Air Split System | Safe, compliant, efficient, and effective system installation in which sequence of operation is correct |  |  |  | Black Line |  | English | Support - upflow on a platform | 5.0108.1k | Single Family Site-Built Housing¦Manufactured Housing¦Multifamily Housing |  | Equipment is safe, stable, level, and does not transmit vibration or corrode |  | Support equipment on a durable, fireproof platform capable of supporting the weight of the equipment Install vibration pads/isolators according to manufacturer specifications | Black Line | English
Heating and Cooling | 5 | Forced Air | 5.01 | 5.0108 | Equipment Installation | 5.0108.1 | Air-to-Air Split System | Safe, compliant, efficient, and effective system installation in which sequence of operation is correct |  |  |  | Black Line |  | English | Support - downflow | 5.0108.1l | Single Family Site-Built Housing¦Manufactured Housing¦Multifamily Housing |  | Equipment is safe, stable, and level |  | Support equipment on ductwork capable of supporting the weight of the equipment | Black Line | English
Heating and Cooling | 5 | Forced Air | 5.01 | 5.0108 | Equipment Installation | 5.0108.1 | Air-to-Air Split System | Safe, compliant, efficient, and effective system installation in which sequence of operation is correct |  |  |  | Black Line |  | English | Connections | 5.0108.1m | Single Family Site-Built Housing¦Manufactured Housing¦Multifamily Housing |  | Connections do not interfere with operation and service of equipment |  | Install equipment connections (e.g., electrical service, condensate drains, ductwork, fuel, venting, refrigerant lines) to allow for necessary service and repair access to all portions of the equipment | Black Line | English
Heating and Cooling | 5 | Forced Air | 5.01 | 5.0108 | Equipment Installation | 5.0108.1 | Air-to-Air Split System | Safe, compliant, efficient, and effective system installation in which sequence of operation is correct |  |  |  | Black Line |  | English | Intakes/terminations | 5.0108.1n | Single Family Site-Built Housing¦Manufactured Housing¦Multifamily Housing |  | System intakes/terminations that are operational, safe, and compliant |  | Locate all intakes/terminations in compliance with manufacturer specifications and applicable building code | Black Line | English
Heating and Cooling | 5 | Forced Air | 5.01 | 5.0108 | Equipment Installation | 5.0108.1 | Air-to-Air Split System | Safe, compliant, efficient, and effective system installation in which sequence of operation is correct |  |  |  | Black Line |  | English | Condensate drainage | 5.0108.1o | Single Family Site-Built Housing¦Manufactured Housing¦Multifamily Housing |  | Prevent water damage and drain condensate through functional drains to an approved location |  | Install a secondary drain pan with a float switch interlocked to the cooling system power under all units that exist in or above conditioned space Pipe condensate to a properly sized sanitary drain or the outdoors and provide with traps as specified by the manufacturer and applicable building code When there is potential for condensation or freezing of the drain line, insulate condensate drain lines to a minimum of R-4 with insulation that contains a Class II or greater vapor retarder | Black Line | English
Heating and Cooling | 5 | Forced Air | 5.01 | 5.0108 | Equipment Installation | 5.0108.1 | Air-to-Air Split System | Safe, compliant, efficient, and effective system installation in which sequence of operation is correct |  |  |  | Black Line |  | English | Electrical wiring | 5.0108.1p | Single Family Site-Built Housing¦Manufactured Housing¦Multifamily Housing |  | Safe and compliant electrical wiring installation |  | Install electrical wiring according to NFPA 70, and Provide an electrical disconnect within site of the unit Install all high voltage wiring inside of protective conduit and approved junction boxes, no wiring connections (high or low voltage) will occur outside of appropriate junction box | Black Line | English
Heating and Cooling | 5 | Forced Air | 5.01 | 5.0108 | Equipment Installation | 5.0108.1 | Air-to-Air Split System | Safe, compliant, efficient, and effective system installation in which sequence of operation is correct |  |  |  | Black Line |  | English | Refrigerant lines and charge | 5.0108.1q | Single Family Site-Built Housing¦Manufactured Housing¦Multifamily Housing |  | Safe, and effective refrigerant installation |  | Install refrigerant piping according to SWS detail "Refrigerant Lines" Install refrigerant charge according to SWS detail "Refrigerant Charge" | Black Line | English
Heating and Cooling | 5 | Forced Air | 5.01 | 5.0108 | Equipment Installation | 5.0108.1 | Air-to-Air Split System | Safe, compliant, efficient, and effective system installation in which sequence of operation is correct |  |  |  | Black Line |  | English | Fire protection | 5.0108.1r | Single Family Site-Built Housing¦Manufactured Housing¦Multifamily Housing |  | Operational fire warning system in place |  | Install smoke detectors inside the supply duct plenum of systems that move more than 2,500 cubic feet per minute (CFM) in accordance with the applicable building code | Black Line | English
Heating and Cooling | 5 | Forced Air | 5.01 | 5.0108 | Equipment Installation | 5.0108.1 | Air-to-Air Split System | Safe, compliant, efficient, and effective system installation in which sequence of operation is correct |  |  |  | Black Line |  | English | Air handler sealing | 5.0108.1s | Single Family Site-Built Housing¦Manufactured Housing¦Multifamily Housing |  | Air handler leakage less than 1% of system airflow |  | Seal air handler and adjoining ductwork in accordance with SWS Subtopic "Duct Sealing" If air handler is installed in a building cavity (i.e., closet), seal the cavity to eliminate any return air leaks from adjoining chases | Black Line | English
Heating and Cooling | 5 | Forced Air | 5.01 | 5.0108 | Equipment Installation | 5.0108.1 | Air-to-Air Split System | Safe, compliant, efficient, and effective system installation in which sequence of operation is correct |  |  |  | Black Line |  | English | Documentation | 5.0108.1t | Single Family Site-Built Housing¦Manufactured Housing¦Multifamily Housing |  | Provide occupants and service technicians with instructions |  | Provide occupants/owners with user's manual, warranty information, installation instructions, and installer contact information | Black Line | English
Heating and Cooling | 5 | Forced Air | 5.01 | 5.0108 | Equipment Installation | 5.0108.2 | Air-to-Air Package Unit | Safe, compliant, efficient, and effective system installation in which sequence of operation is correct |  |  |  | Black Line |  | English | Load calculation | 5.0108.2a | Single Family Site-Built Housing¦Manufactured Housing¦Multifamily Housing |  | Equipment design load calculated correctly for post-retrofit dwelling |  | Perform residential load calculation in accordance with the current version of ANSI/ACCA Manual J (Residential Load Calculation) or equivalent using interior design temperatures of 75 degrees for cooling and 70 degrees for heating Perform commercial load calculation in accordance with the current version of ANSI/ACCA Manual N (Commercial Load Calculation) or equivalent using interior design temperatures of 75 degrees for cooling and 70 degrees for heating Room by room load calculations will be performed when installing a new duct system or in retro-commissioning projects Calculated loads based on post-retrofit dwelling characteristics | Black Line | English
Heating and Cooling | 5 | Forced Air | 5.01 | 5.0108 | Equipment Installation | 5.0108.2 | Air-to-Air Package Unit | Safe, compliant, efficient, and effective system installation in which sequence of operation is correct |  |  |  | Black Line |  | English | Equipment selection | 5.0108.2b | Single Family Site-Built Housing¦Manufactured Housing¦Multifamily Housing |  | Select equipment capable of meeting the design loads |  | Select residential equipment in accordance with the current version of ANSI/ACCA Manual S (Residential Equipment Selection) or equivalent Select commercial equipment in accordance with the current version of ANSI/ACCA Manual CS (Commercial Applications, Systems and Equipment) or equivalent Select cooling equipment capable of meeting the sensible and latent load of the building that is not sized more than 115% of total load or next available size Select heating equipment of the lowest capacity required to meet the design heating load and provide the air movement required by any air conditioning equipment installed Select system that is ENERGY STAR certified or equivalent Select outdoor units that are corrosion-protected for marine climate zones | Black Line | English
Heating and Cooling | 5 | Forced Air | 5.01 | 5.0108 | Equipment Installation | 5.0108.2 | Air-to-Air Package Unit | Safe, compliant, efficient, and effective system installation in which sequence of operation is correct |  |  |  | Black Line |  | English | Unit location | 5.0108.2c | Single Family Site-Built Housing¦Manufactured Housing¦Multifamily Housing |  | Locate outdoor unit to facilitate air-flow and service access |  | Locate unit to provide clearance on all sides and top according to manufacturer specifications and service access according to applicable code | Black Line | English
Heating and Cooling | 5 | Forced Air | 5.01 | 5.0108 | Equipment Installation | 5.0108.2 | Air-to-Air Package Unit | Safe, compliant, efficient, and effective system installation in which sequence of operation is correct |  |  |  | Black Line |  | English | Unit support | 5.0108.2d | Single Family Site-Built Housing¦Manufactured Housing¦Multifamily Housing |  | Stable unit that is protected from corrosion |  | Situate outdoor unit on a non-wicking equipment pad Ensure unit is level, stable, and secured to ductwork | Black Line | English
Heating and Cooling | 5 | Forced Air | 5.01 | 5.0108 | Equipment Installation | 5.0108.2 | Air-to-Air Package Unit | Safe, compliant, efficient, and effective system installation in which sequence of operation is correct |  |  |  | Black Line |  | English | Unit installation | 5.0108.2e | Single Family Site-Built Housing¦Manufactured Housing¦Multifamily Housing |  | Safe and compliant installation with safe and durable fuel supply |  | Install outdoor unit according to manufacturer specifications and applicable building code (e.g., IRC, IMC, IBC) and ANSI/ACCA Standard 5 (HVAC Quality Installation Standard) Install fuel delivery to the unit according to SWS Subtopic "Fuel Delivery" | Black Line | English
Heating and Cooling | 5 | Forced Air | 5.01 | 5.0108 | Equipment Installation | 5.0108.2 | Air-to-Air Package Unit | Safe, compliant, efficient, and effective system installation in which sequence of operation is correct |  |  |  | Black Line |  | English | Electrical wiring | 5.0108.2f | Single Family Site-Built Housing¦Manufactured Housing¦Multifamily Housing |  | Safe and compliant electrical wiring installation |  | Install electrical wiring according to NFPA 70, and Provide an electrical disconnect within site of the unit Install all high voltage wiring inside of protective conduit and approved junction boxes, no wiring connections (high or low voltage) will occur outside of appropriate junction box | Black Line | English
Heating and Cooling | 5 | Forced Air | 5.01 | 5.0108 | Equipment Installation | 5.0108.2 | Air-to-Air Package Unit | Safe, compliant, efficient, and effective system installation in which sequence of operation is correct |  |  |  | Black Line |  | English | Refrigerant lines and charge | 5.0108.2g | Single Family Site-Built Housing¦Manufactured Housing¦Multifamily Housing |  | Safe, and effective refrigerant installation |  | Install refrigerant piping according to SWS detail "Refrigerant Lines" Install refrigerant charge according to SWS detail "Refrigerant Charge" | Black Line | English
Heating and Cooling | 5 | Forced Air | 5.01 | 5.0108 | Equipment Installation | 5.0108.2 | Air-to-Air Package Unit | Safe, compliant, efficient, and effective system installation in which sequence of operation is correct |  |  |  | Black Line |  | English | Connections | 5.0108.2h | Single Family Site-Built Housing¦Manufactured Housing¦Multifamily Housing |  | Connections do not interfere with operation and service of equipment |  | Install equipment connections (e.g., electrical service, condensate drains, ductwork, fuel, venting, refrigerant lines) to allow for necessary service and repair access to all portions of the equipment | Black Line | English
Heating and Cooling | 5 | Forced Air | 5.01 | 5.0108 | Equipment Installation | 5.0108.2 | Air-to-Air Package Unit | Safe, compliant, efficient, and effective system installation in which sequence of operation is correct |  |  |  | Black Line |  | English | Outdoor ductwork | 5.0108.2i | Single Family Site-Built Housing¦Manufactured Housing¦Multifamily Housing |  | Durable, pest-resistant, and insulated exterior ductwork |  | Install exterior ductwork using rigid, corrosion-resistant metal insulated to a minimum of R-12 | Black Line | English
Heating and Cooling | 5 | Forced Air | 5.01 | 5.0108 | Equipment Installation | 5.0108.2 | Air-to-Air Package Unit | Safe, compliant, efficient, and effective system installation in which sequence of operation is correct |  |  |  | Black Line |  | English | Intakes/terminations | 5.0108.2j | Single Family Site-Built Housing¦Manufactured Housing¦Multifamily Housing |  | System intakes/terminations that are operational, safe, and compliant |  | Locate all intakes/terminations in compliance with manufacturer specifications and applicable building code | Black Line | English
Heating and Cooling | 5 | Forced Air | 5.01 | 5.0108 | Equipment Installation | 5.0108.2 | Air-to-Air Package Unit | Safe, compliant, efficient, and effective system installation in which sequence of operation is correct |  |  |  | Black Line |  | English | Condensate drainage | 5.0108.2k | Single Family Site-Built Housing¦Manufactured Housing¦Multifamily Housing |  | Drain condensate away from unit and prevent damage |  | Pipe condensate to a safe outdoor location where it is drained without contacting the outdoor unit and provide the condensate piping with traps as specified by the manufacturer and applicable building code When there is potential for freezing of the drain line, insulate condensate drain lines to a minimum of R-4 with insulation that contains a Class II or greater vapor retarder | Black Line | English
Heating and Cooling | 5 | Forced Air | 5.01 | 5.0108 | Equipment Installation | 5.0108.2 | Air-to-Air Package Unit | Safe, compliant, efficient, and effective system installation in which sequence of operation is correct |  |  |  | Black Line |  | English | Fire protection | 5.0108.2l | Single Family Site-Built Housing¦Manufactured Housing¦Multifamily Housing |  | Operational fire warning system in place |  | Install smoke detectors inside the supply duct plenum of systems that move more than 2,500 cubic feet per minute (CFM) in accordance with the applicable building code | Black Line | English
Heating and Cooling | 5 | Forced Air | 5.01 | 5.0108 | Equipment Installation | 5.0108.2 | Air-to-Air Package Unit | Safe, compliant, efficient, and effective system installation in which sequence of operation is correct |  |  |  | Black Line |  | English | Documentation | 5.0108.2m | Single Family Site-Built Housing¦Manufactured Housing¦Multifamily Housing |  | Provide occupants and service technicians with instructions |  | Provide occupants/owners with user's manual, warranty information, installation instructions, and installer contact information | Black Line | English
Heating and Cooling | 5 | Forced Air | 5.01 | 5.0108 | Equipment Installation | 5.0108.3 | Mini-Split System | Safe, compliant, efficient, and effective system installation in which sequence of operation is correct |  |  |  | Black Line |  | English | Load calculation | 5.0108.3a | Single Family Site-Built Housing¦Manufactured Housing¦Multifamily Housing |  | Equipment design load calculated correctly for post-retrofit dwelling |  | Perform residential load calculation in accordance with the current version of ANSI/ACCA Manual J (Residential Load Calculation) or equivalent using interior design temperatures of 75 degrees for cooling and 70 degrees for heating Perform commercial load calculation in accordance with the current version of ANSI/ACCA Manual N (Commercial Load Calculation) or equivalent using interior design temperatures of 75 degrees for cooling and 70 degrees for heating Room by room load calculations will be performed when installing multiple indoor units Calculated loads based on post-retrofit dwelling characteristics | Black Line | English
Heating and Cooling | 5 | Forced Air | 5.01 | 5.0108 | Equipment Installation | 5.0108.3 | Mini-Split System | Safe, compliant, efficient, and effective system installation in which sequence of operation is correct |  |  |  | Black Line |  | English | Equipment selection | 5.0108.3b | Single Family Site-Built Housing¦Manufactured Housing¦Multifamily Housing |  | Select equipment capable of meeting the design loads Equipment operates at optimal efficiency and reduced cost |  | Select residential equipment in accordance with the current version of ANSI/ACCA Manual S (Residential Equipment Selection) or equivalent Select commercial equipment in accordance with the current version of ANSI/ACCA Manual CS (Commercial Applications, Systems and Equipment) or equivalent Select system that is ENERGY STAR certified or equivalent Select outdoor units that are corrosion-protected for marine climate zones When applicable, supply multiple indoor units with a single outdoor unit using manufacturer specifications to determine allowable overage of indoor unit capacity in relation to the outdoor unit and derated capacity of indoor units based on outdoor design temperature When applicable, select units that offer ducting options (e.g., ceiling cassette units have a knock out for a 5" or 6" duct) and/or have an outdoor air intake | Black Line | English
Heating and Cooling | 5 | Forced Air | 5.01 | 5.0108 | Equipment Installation | 5.0108.3 | Mini-Split System | Safe, compliant, efficient, and effective system installation in which sequence of operation is correct |  |  |  | Black Line |  | English | Outdoor unit location | 5.0108.3c | Single Family Site-Built Housing¦Manufactured Housing¦Multifamily Housing |  | Outdoor unit located to facilitate air-flow and service access |  | Locate unit with manufacturer recommended clearance on all sides and to allow service access according to applicable code | Black Line | English
Heating and Cooling | 5 | Forced Air | 5.01 | 5.0108 | Equipment Installation | 5.0108.3 | Mini-Split System | Safe, compliant, efficient, and effective system installation in which sequence of operation is correct |  |  |  | Black Line |  | English | Outdoor unit support | 5.0108.3d | Single Family Site-Built Housing¦Manufactured Housing¦Multifamily Housing |  | Stable outdoor unit that is protected from corrosion |  | Situate outdoor unit on a non-wicking equipment pad Ensure unit is level, plumb, stable, and elevated a minimum of 6" above snow line | Black Line | English
Heating and Cooling | 5 | Forced Air | 5.01 | 5.0108 | Equipment Installation | 5.0108.3 | Mini-Split System | Safe, compliant, efficient, and effective system installation in which sequence of operation is correct |  |  |  | Black Line |  | English | Outdoor unit installation | 5.0108.3e | Single Family Site-Built Housing¦Manufactured Housing¦Multifamily Housing |  | Safe and compliant installation |  | Install outdoor unit according to manufacturer specifications and applicable building code (e.g., IRC, IMC, IBC) and ANSI/ACCA Standard 5 (HVAC Quality Installation Standard) | Black Line | English
Heating and Cooling | 5 | Forced Air | 5.01 | 5.0108 | Equipment Installation | 5.0108.3 | Mini-Split System | Safe, compliant, efficient, and effective system installation in which sequence of operation is correct |  |  |  | Black Line |  | English | Indoor unit location | 5.0108.3f | Single Family Site-Built Housing¦Manufactured Housing¦Multifamily Housing |  | Effective location selected for indoor unit(s) |  | Locate indoor unit(s) to provide effective airflow to desired locations without exceeding the manufacturer specifications for refrigerant line total length Maintain clearances in accordance with manufacturer specifications | Black Line | English
Heating and Cooling | 5 | Forced Air | 5.01 | 5.0108 | Equipment Installation | 5.0108.3 | Mini-Split System | Safe, compliant, efficient, and effective system installation in which sequence of operation is correct |  |  |  | Black Line |  | English | Indoor unit(s) installation | 5.0108.3g | Single Family Site-Built Housing¦Manufactured Housing¦Multifamily Housing |  | Safe, effective, and compliant installation |  | Install indoor unit(s) according to manufacturer specifications and applicable building code (e.g., IRC, IMC, IBC) and ANSI/ACCA Standard 5 (HVAC Quality Installation Standard) | Black Line | English
Heating and Cooling | 5 | Forced Air | 5.01 | 5.0108 | Equipment Installation | 5.0108.3 | Mini-Split System | Safe, compliant, efficient, and effective system installation in which sequence of operation is correct |  |  |  | Black Line |  | English | Ceiling cassette insulation | 5.0108.3h | Single Family Site-Built Housing¦Manufactured Housing¦Multifamily Housing |  | Prevent water damage to structure |  | Insulate concealed ceiling cassette unit(s) to a minimum of R-6 when contained inside a building cavity, (even when inside the thermal boundary) without hindering access to serviceable parts Insulation must include a sealed vapor retarder layer | Black Line | English
Heating and Cooling | 5 | Forced Air | 5.01 | 5.0108 | Equipment Installation | 5.0108.3 | Mini-Split System | Safe, compliant, efficient, and effective system installation in which sequence of operation is correct |  |  |  | Black Line |  | English | Indoor unit(s) support | 5.0108.3i | Single Family Site-Built Housing¦Manufactured Housing¦Multifamily Housing |  | Securely mounted with properly functioning drain pan |  | Securely mount indoor unit(s) according to manufacturer specifications ensuring condensate drainage is correctly sloped | Black Line | English
Heating and Cooling | 5 | Forced Air | 5.01 | 5.0108 | Equipment Installation | 5.0108.3 | Mini-Split System | Safe, compliant, efficient, and effective system installation in which sequence of operation is correct |  |  |  | Black Line |  | English | Electrical wiring | 5.0108.3j | Single Family Site-Built Housing¦Manufactured Housing¦Multifamily Housing |  | Safe and compliant electrical wiring installation |  | Install electrical wiring according to NFPA 70, and Provide an electrical disconnect within site of the outdoor unit Install all high voltage wiring inside of protective conduit and approved junction boxes, no wiring connections (high or low voltage) will occur outside of appropriate junction box | Black Line | English
Heating and Cooling | 5 | Forced Air | 5.01 | 5.0108 | Equipment Installation | 5.0108.3 | Mini-Split System | Safe, compliant, efficient, and effective system installation in which sequence of operation is correct |  |  |  | Black Line |  | English | Intakes/terminations | 5.0108.3k | Single Family Site-Built Housing¦Manufactured Housing¦Multifamily Housing |  | System intakes/terminations that are operational, safe, and compliant |  | Locate all intakes/terminations in compliance with manufacturer specifications and applicable building code | Black Line | English
Heating and Cooling | 5 | Forced Air | 5.01 | 5.0108 | Equipment Installation | 5.0108.3 | Mini-Split System | Safe, compliant, efficient, and effective system installation in which sequence of operation is correct |  |  |  | Black Line |  | English | Connections | 5.0108.3l | Single Family Site-Built Housing¦Manufactured Housing¦Multifamily Housing |  | Equipment connections do not interfere with operation and service of equipment |  | Install equipment connections (e.g., electrical service, condensate drains, ductwork, refrigerant lines) to allow for necessary service and repair access to all portions of the equipment | Black Line | English
Heating and Cooling | 5 | Forced Air | 5.01 | 5.0108 | Equipment Installation | 5.0108.3 | Mini-Split System | Safe, compliant, efficient, and effective system installation in which sequence of operation is correct |  |  |  | Black Line |  | English | Ducting | 5.0108.3m | Single Family Site-Built Housing¦Manufactured Housing¦Multifamily Housing |  | Low static pressure ducts that are condensation-resistant |  | When applicable, install ducting per the manufacturer specifications in runs that do not exceed 6' per run Insulate all ducts, including those inside the thermal boundary, to a minimum of R-6 with insulation that includes a sealed vapor barrier | Black Line | English
Heating and Cooling | 5 | Forced Air | 5.01 | 5.0108 | Equipment Installation | 5.0108.3 | Mini-Split System | Safe, compliant, efficient, and effective system installation in which sequence of operation is correct |  |  |  | Black Line |  | English | Refrigerant piping | 5.0108.3n | Single Family Site-Built Housing¦Manufactured Housing¦Multifamily Housing |  | Safe and effective refrigerant piping |  | Total equivalent length of refrigerant piping will not exceed system manufacturer specifications Install refrigerant piping according to SWS detail "Refrigerant Piping" Install refrigerant charge according to SWS detail "Refrigerant Charge" | Black Line | English
Heating and Cooling | 5 | Forced Air | 5.01 | 5.0108 | Equipment Installation | 5.0108.3 | Mini-Split System | Safe, compliant, efficient, and effective system installation in which sequence of operation is correct |  |  |  | Black Line |  | English | Controls | 5.0108.3o | Single Family Site-Built Housing¦Manufactured Housing¦Multifamily Housing |  | Independent system controls that are not affected by supply air |  | Install wall mounted thermostats that are not within the direct airflow of the indoor unit | Black Line | English
Heating and Cooling | 5 | Forced Air | 5.01 | 5.0108 | Equipment Installation | 5.0108.3 | Mini-Split System | Safe, compliant, efficient, and effective system installation in which sequence of operation is correct |  |  |  | Black Line |  | English | Condensate | 5.0108.3p | Single Family Site-Built Housing¦Manufactured Housing¦Multifamily Housing |  | Independent and functional condensate drainage that prevents water damage |  | Install an independent condensate drain for each indoor unit according to SWS for "Condensate Disposal" Install a float switch in the drain pan that interlocks with the cooling system power to turn unit off when pan is not draining Pipe condensate to a properly sized sanitary drain or the outdoors When there is potential for condensation or freezing of the drain line, insulate condensate drain lines to a minimum of R-4 with insulation that contains a Class II or greater vapor retarder | Black Line | English
Heating and Cooling | 5 | Forced Air | 5.01 | 5.0108 | Equipment Installation | 5.0108.3 | Mini-Split System | Safe, compliant, efficient, and effective system installation in which sequence of operation is correct |  |  |  | Black Line |  | English | Documentation | 5.0108.3q | Single Family Site-Built Housing¦Manufactured Housing¦Multifamily Housing |  | Provide occupants and service technicians with instructions |  | Provide occupants/owners with user's manual, warranty information, installation instructions, and installer contact information | Black Line | English
Heating and Cooling | 5 | Forced Air | 5.01 | 5.0108 | Equipment Installation | 5.0108.4 | Furnaces | Safe, compliant, efficient, and effective system installation in which sequence of operation is correct |  |  |  | Black Line |  | English | Load calculation | 5.0108.4a | Single Family Site-Built Housing¦Manufactured Housing¦Multifamily Housing |  | Equipment design load calculated correctly for post-retrofit dwelling |  | Perform residential load calculation in accordance with the current version of ANSI/ACCA Manual J (Residential Load Calculation) or equivalent using interior design temperatures of 70 degrees for heating Perform commercial load calculation in accordance with the current version of ANSI/ACCA Manual N (Commercial Load Calculation) or equivalent using interior design temperatures of 70 degrees for heating Room by room load calculations will be performed when installing a new duct system or in retro-commissioning projects Calculated loads based on post-retrofit dwelling characteristics | Black Line | English
Heating and Cooling | 5 | Forced Air | 5.01 | 5.0108 | Equipment Installation | 5.0108.4 | Furnaces | Safe, compliant, efficient, and effective system installation in which sequence of operation is correct |  |  |  | Black Line |  | English | Equipment selection | 5.0108.4b | Single Family Site-Built Housing¦Manufactured Housing¦Multifamily Housing |  | Select efficient equipment capable of meeting the design loads |  | Select residential equipment in accordance with the current version of ANSI/ACCA Manual S (Residential Equipment Selection) or equivalent Select commercial equipment in accordance with the current version of ANSI/ACCA Manual CS (Commercial Applications, Systems and Equipment) or equivalent Select heating equipment of the lowest capacity required to meet the design heating load and provide the air movement required by any air conditioning equipment installed Select system that is ENERGY STAR certified or equivalent | Black Line | English
Heating and Cooling | 5 | Forced Air | 5.01 | 5.0108 | Equipment Installation | 5.0108.4 | Furnaces | Safe, compliant, efficient, and effective system installation in which sequence of operation is correct |  |  |  | Black Line |  | English | Indoor unit location | 5.0108.4c | Single Family Site-Built Housing¦Manufactured Housing¦Multifamily Housing |  | Protect unit from corrosion and thermal loss and facilitate service access |  | Locate unit in a dry location and within conditioned space (when feasible) that provides adequate service access according to manufacturer specifications and applicable code | Black Line | English
Heating and Cooling | 5 | Forced Air | 5.01 | 5.0108 | Equipment Installation | 5.0108.4 | Furnaces | Safe, compliant, efficient, and effective system installation in which sequence of operation is correct |  |  |  | Black Line |  | English | Indoor unit installation | 5.0108.4d | Single Family Site-Built Housing¦Manufactured Housing¦Multifamily Housing |  | Safe, accessible, stable, and properly installed indoor unit with safe and durable fuel supply |  | Install indoor unit according to manufacturer specifications and applicable building code (e.g., IRC, IMC, IBC) and ANSI/ACCA Standard 5 (HVAC Quality Installation Standard) Install fuel delivery to the unit according to SWS Subtopic "Fuel Delivery" | Black Line | English
Heating and Cooling | 5 | Forced Air | 5.01 | 5.0108 | Equipment Installation | 5.0108.4 | Furnaces | Safe, compliant, efficient, and effective system installation in which sequence of operation is correct |  |  |  | Black Line |  | English | Support - all installations | 5.0108.4e | Single Family Site-Built Housing¦Manufactured Housing¦Multifamily Housing |  | Safe, stable, and durably supported indoor unit |  | Ensure unit is level, stable, secured to ductwork, properly braced to prevent movement (seismic bracing), and elevated as required by applicable building code | Black Line | English
Heating and Cooling | 5 | Forced Air | 5.01 | 5.0108 | Equipment Installation | 5.0108.4 | Furnaces | Safe, compliant, efficient, and effective system installation in which sequence of operation is correct |  |  |  | Black Line |  | English | Support - horizontal air flow in attic | 5.0108.4f | Single Family Site-Built Housing¦Manufactured Housing¦Multifamily Housing |  | Equipment is safe, stable, level, and does not transmit vibration or reduce attic insulation level |  | Support equipment on a fireproof platform that is elevated above the insulation level or suspend with threaded rod in accordance with local codes and manufacturer specifications Install vibration pads/isolators according to manufacturer specifications | Black Line | English
Heating and Cooling | 5 | Forced Air | 5.01 | 5.0108 | Equipment Installation | 5.0108.4 | Furnaces | Safe, compliant, efficient, and effective system installation in which sequence of operation is correct |  |  |  | Black Line |  | English | Support - horizontal air flow in subspace | 5.0108.4g | Single Family Site-Built Housing¦Manufactured Housing¦Multifamily Housing |  | Equipment is safe, stable, level, and does not transmit vibration or corrode |  | Support equipment on a nonwicking, fireproof material or suspend with threaded rod in accordance with local codes and manufacturer specifications Install vibration pads/isolators according to manufacturer specifications | Black Line | English
Heating and Cooling | 5 | Forced Air | 5.01 | 5.0108 | Equipment Installation | 5.0108.4 | Furnaces | Safe, compliant, efficient, and effective system installation in which sequence of operation is correct |  |  |  | Black Line |  | English | Support - upflow on a platform | 5.0108.4h | Single Family Site-Built Housing¦Manufactured Housing¦Multifamily Housing |  | Equipment is safe, stable, level, and does not transmit vibration or corrode |  | Support equipment on a durable, fireproof platform capable of supporting the weight of the equipment Install vibration pads/isolators according to manufacturer specifications | Black Line | English
Heating and Cooling | 5 | Forced Air | 5.01 | 5.0108 | Equipment Installation | 5.0108.4 | Furnaces | Safe, compliant, efficient, and effective system installation in which sequence of operation is correct |  |  |  | Black Line |  | English | Support - downflow | 5.0108.4i | Single Family Site-Built Housing¦Manufactured Housing¦Multifamily Housing |  | Equipment is safe, stable, and level |  | Support equipment on ductwork capable of supporting the weight of the equipment | Black Line | English
Heating and Cooling | 5 | Forced Air | 5.01 | 5.0108 | Equipment Installation | 5.0108.4 | Furnaces | Safe, compliant, efficient, and effective system installation in which sequence of operation is correct |  |  |  | Black Line |  | English | Connections | 5.0108.4j | Single Family Site-Built Housing¦Manufactured Housing¦Multifamily Housing |  | Equipment connections do not interfere with operation and service of equipment |  | Install equipment connections (e.g., electrical service, condensate drains, ductwork, fuel, venting, refrigerant lines) to allow for necessary service and repair access to all portions of the equipment | Black Line | English
Heating and Cooling | 5 | Forced Air | 5.01 | 5.0108 | Equipment Installation | 5.0108.4 | Furnaces | Safe, compliant, efficient, and effective system installation in which sequence of operation is correct |  |  |  | Black Line |  | English | Intakes/terminations | 5.0108.4k | Single Family Site-Built Housing¦Manufactured Housing¦Multifamily Housing |  | System intakes/terminations that are safe, functional, and compliant |  | Locate all intakes/terminations in compliance with manufacturer specifications and applicable building code | Black Line | English
Heating and Cooling | 5 | Forced Air | 5.01 | 5.0108 | Equipment Installation | 5.0108.4 | Furnaces | Safe, compliant, efficient, and effective system installation in which sequence of operation is correct |  |  |  | Black Line |  | English | Condensate drainage | 5.0108.4l | Single Family Site-Built Housing¦Manufactured Housing¦Multifamily Housing |  | Prevent water damage and drain condensate through functional drains to an approved location |  | Install a secondary drain pan with a float switch interlocked to the system power under all condensing units that exist in or above conditioned space Pipe condensate to a properly sized sanitary drain or the outdoors and provide with traps as specified by the manufacturer and applicable building code When there is potential for condensation or freezing of the drain line, insulate condensate drain lines to a minimum of R-4 with insulation that contains a Class II or greater vapor retarder | Black Line | English
Heating and Cooling | 5 | Forced Air | 5.01 | 5.0108 | Equipment Installation | 5.0108.4 | Furnaces | Safe, compliant, efficient, and effective system installation in which sequence of operation is correct |  |  |  | Black Line |  | English | Electrical wiring | 5.0108.4m | Single Family Site-Built Housing¦Manufactured Housing¦Multifamily Housing |  | Safe and compliant electrical wiring installation |  | Install electrical wiring according to NFPA 70, and Provide an electrical disconnect within site of the unit Install all high voltage wiring inside of protective conduit and approved junction boxes, no wiring connections (high or low voltage) will occur outside of appropriate junction box | Black Line | English
Heating and Cooling | 5 | Forced Air | 5.01 | 5.0108 | Equipment Installation | 5.0108.4 | Furnaces | Safe, compliant, efficient, and effective system installation in which sequence of operation is correct |  |  |  | Black Line |  | English | Fire protection | 5.0108.4n | Single Family Site-Built Housing¦Manufactured Housing¦Multifamily Housing |  | Safely vented appliances Operational fire warning system in place |  | Install combustion venting in compliance with manufacturer specifications and applicable building code (e.g., IRC, IMC, IBC) Install smoke detectors inside the supply duct plenum of systems that move more than 2,500 cubic feet per minute (CFM) in accordance with the applicable building code | Black Line | English
Heating and Cooling | 5 | Forced Air | 5.01 | 5.0108 | Equipment Installation | 5.0108.4 | Furnaces | Safe, compliant, efficient, and effective system installation in which sequence of operation is correct |  |  |  | Black Line |  | English | Air handler sealing | 5.0108.4o | Single Family Site-Built Housing¦Manufactured Housing¦Multifamily Housing |  | Air handler leakage less than 1% of system airflow installed in an air sealed cavity |  | Seal air handler and adjoining ductwork in accordance with SWS Subtopic "Duct Sealing" If air handler is installed in a building cavity (i.e., closet), seal the cavity to eliminate any return air leaks from adjoining chases | Black Line | English
Heating and Cooling | 5 | Forced Air | 5.01 | 5.0108 | Equipment Installation | 5.0108.4 | Furnaces | Safe, compliant, efficient, and effective system installation in which sequence of operation is correct |  |  |  | Black Line |  | English | Documentation | 5.0108.4p | Single Family Site-Built Housing¦Manufactured Housing¦Multifamily Housing |  | Provide occupants and service technicians with instructions |  | Provide occupants/owners with user's manual, warranty information, installation instructions, and installer contact information | Black Line | English
Heating and Cooling | 5 | Forced Air | 5.01 | 5.0108 | Equipment Installation | 5.0108.5 | Evaporative Coolers | Safe, compliant, efficient, and effective system installation in which sequence of operation is correct |  |  |  | Black Line |  | English | Equipment selection | 5.0108.5a | Single Family Site-Built Housing¦Manufactured Housing¦Multifamily Housing |  | Select safe and efficient equipment |  | Select system that is ENERGY STAR certified or equivalent and complies with UL 1995 or UL/CSA/ANCE 60335-2-40 | Black Line | English
Heating and Cooling | 5 | Forced Air | 5.01 | 5.0108 | Equipment Installation | 5.0108.5 | Evaporative Coolers | Safe, compliant, efficient, and effective system installation in which sequence of operation is correct |  |  |  | Black Line |  | English | Installation location | 5.0108.5b | Single Family Site-Built Housing¦Manufactured Housing¦Multifamily Housing |  | Safe, accessible, and effective location |  | Select installation location based on service and utility access, occupant safety, and area to be cooled | Black Line | English
Heating and Cooling | 5 | Forced Air | 5.01 | 5.0108 | Equipment Installation | 5.0108.5 | Evaporative Coolers | Safe, compliant, efficient, and effective system installation in which sequence of operation is correct |  |  |  | Black Line |  | English | Installation | 5.0108.5c | Single Family Site-Built Housing¦Manufactured Housing¦Multifamily Housing |  | Safe, secure, and accessible installation |  | Install indoor unit according to manufacturer specifications and applicable building code (e.g., IRC, IMC, IBC) and ANSI/ACCA Standard 5 (HVAC Quality Installation Standard) in a manner that provides ease of access for routine maintenance/service | Black Line | English
Heating and Cooling | 5 | Forced Air | 5.01 | 5.0108 | Equipment Installation | 5.0108.5 | Evaporative Coolers | Safe, compliant, efficient, and effective system installation in which sequence of operation is correct |  |  |  | Black Line |  | English | Support | 5.0108.5d | Single Family Site-Built Housing¦Manufactured Housing¦Multifamily Housing |  | Safely supported and level installation |  | Install unit a minimum of 3" above the ground on a solid durable pad (e.g., concrete slab) or Suspended a minimum of 6" above the ground using secure and durable supports Secure unit per applicable seismic restraint needs Ensure unit is level, stable, and mechanically secured to any ductwork | Black Line | English
Heating and Cooling | 5 | Forced Air | 5.01 | 5.0108 | Equipment Installation | 5.0108.5 | Evaporative Coolers | Safe, compliant, efficient, and effective system installation in which sequence of operation is correct |  |  |  | Black Line |  | English | Connections | 5.0108.5e | Single Family Site-Built Housing¦Manufactured Housing¦Multifamily Housing |  | Connections do not interfere with operation and service of equipment |  | Install equipment connections (e.g., electrical service, condensate drains, ductwork, fuel, venting, refrigerant lines) to allow for necessary service and repair access to all portions of the equipment | Black Line | English
Heating and Cooling | 5 | Forced Air | 5.01 | 5.0108 | Equipment Installation | 5.0108.5 | Evaporative Coolers | Safe, compliant, efficient, and effective system installation in which sequence of operation is correct |  |  |  | Black Line |  | English | Electrical wiring | 5.0108.5f | Single Family Site-Built Housing¦Manufactured Housing¦Multifamily Housing |  | Safe and compliant electrical wiring installation |  | Install electrical wiring according to NFPA 70, and Provide an electrical disconnect within site of the unit Install all high voltage wiring inside of protective conduit and approved junction boxes, no wiring connections (high or low voltage) will occur outside of appropriate junction box | Black Line | English
Heating and Cooling | 5 | Forced Air | 5.01 | 5.0108 | Equipment Installation | 5.0108.5 | Evaporative Coolers | Safe, compliant, efficient, and effective system installation in which sequence of operation is correct |  |  |  | Black Line |  | English | Water management | 5.0108.5g | Single Family Site-Built Housing¦Manufactured Housing¦Multifamily Housing |  | Prevent water damage, and potable water contamination |  | Install a float switch in the pan that is interlocked to the system power to prevent unit from overflowing Pipe overflow tube to a properly sized sanitary drain or the outdoors and provided with traps as specified by the manufacturer and applicable building code Install a back-flow preventor on the potable water supply | Black Line | English
Heating and Cooling | 5 | Forced Air | 5.01 | 5.0108 | Equipment Installation | 5.0108.5 | Evaporative Coolers | Safe, compliant, efficient, and effective system installation in which sequence of operation is correct |  |  |  | Black Line |  | English | Intakes | 5.0108.5h | Single Family Site-Built Housing¦Manufactured Housing¦Multifamily Housing |  | Protect occupant health |  | Locate intakes no closer than 10' to pollutant sources or a minimum of 3' below the source | Black Line | English
Heating and Cooling | 5 | Forced Air | 5.01 | 5.0108 | Equipment Installation | 5.0108.5 | Evaporative Coolers | Safe, compliant, efficient, and effective system installation in which sequence of operation is correct |  |  |  | Black Line |  | English | Documentation | 5.0108.5i | Single Family Site-Built Housing¦Manufactured Housing¦Multifamily Housing |  | Provide occupants and service technicians with instructions |  | Provide occupants/owners with user's manual, warranty information, installation instructions, and installer contact information | Black Line | English
Heating and Cooling | 5 | Forced Air | 5.01 | 5.0109 | Clean and Tune | 5.0109.1 | Condensers | Outdoor units serviced as needed |  |  |  | Black Line |  | English | Repair diagnosis | 5.0109.1a | Single Family Site-Built Housing¦Manufactured Housing¦Multifamily Housing |  | Ensure all components function properly, safely, efficiently, and are durable |  | Verify proper function and safety of the following system elements: Fan motor, compressor, outdoor temperature sensors, bearings, safety devices, electrical disconnect, electrical wiring, contactors, capacitors, fan blades, refrigerant access ports | Black Line | English
Heating and Cooling | 5 | Forced Air | 5.01 | 5.0109 | Clean and Tune | 5.0109.1 | Condensers | Outdoor units serviced as needed |  |  |  | Black Line |  | English | Service | 5.0109.1b | Single Family Site-Built Housing¦Manufactured Housing¦Multifamily Housing |  | Replace/clean necessary parts |  | Clean outdoor condenser coil and straighten bent fins Level outdoor unit Remove debris from inside unit (e.g., leaves, twigs, insects, spiderwebs) Clear debris, foliage, grass, etc. from within 3' of the unit Verify refrigerant charge is correct per manufacturer specifications Replace damaged refrigerant line insulation Repair or replace additional elements as needed | Black Line | English
Heating and Cooling | 5 | Forced Air | 5.01 | 5.0109 | Clean and Tune | 5.0109.1 | Condensers | Outdoor units serviced as needed |  |  |  | Black Line |  | English | Documentation | 5.0109.1c | Single Family Site-Built Housing¦Manufactured Housing¦Multifamily Housing |  | Verify contract completion |  | Post on equipment, or in a conspicuous location, a list of all systems and components inspected, results, and services performed that includes legible service personnel name, contact information, and date of service | Black Line | English
Heating and Cooling | 5 | Forced Air | 5.01 | 5.0109 | Clean and Tune | 5.0109.2 | Air Handlers | Air handler serviced as needed |  |  |  | Black Line |  | English | Repair diagnosis | 5.0109.2a | Single Family Site-Built Housing¦Manufactured Housing¦Multifamily Housing |  | Ensure all components function properly, safely, efficiently, and are durable |  | Verify proper function and safety of the following system elements: Blower motor, bearings, safety devices, electrical disconnect, electrical wiring, contactors, capacitors, thermostat | Black Line | English
Heating and Cooling | 5 | Forced Air | 5.01 | 5.0109 | Clean and Tune | 5.0109.2 | Air Handlers | Air handler serviced as needed |  |  |  | Black Line |  | English | Service | 5.0109.2b | Single Family Site-Built Housing¦Manufactured Housing¦Multifamily Housing |  | Replace/clean necessary parts |  | Clean the following elements: Furnace cabinet interior, blower fan and motor Lubricate all moving parts according to manufacturer specifications Replace return air and fresh air supply filters Repair or replace additional elements as needed | Black Line | English
Heating and Cooling | 5 | Forced Air | 5.01 | 5.0109 | Clean and Tune | 5.0109.2 | Air Handlers | Air handler serviced as needed |  |  |  | Black Line |  | English | Documentation | 5.0109.2c | Single Family Site-Built Housing¦Manufactured Housing¦Multifamily Housing |  | Verify contract completion |  | Post on equipment, or in a conspicuous location, a list of all systems and components inspected, results, and services performed that includes legible service personnel name, contact information, and date of service | Black Line | English
Heating and Cooling | 5 | Forced Air | 5.01 | 5.0109 | Clean and Tune | 5.0109.3 | Evaporators | Evaporators serviced as needed |  |  |  | Black Line |  | English | Repair diagnosis | 5.0109.3a | Single Family Site-Built Housing¦Manufactured Housing¦Multifamily Housing |  | Ensure all components function properly, safely, efficiently, and are durable |  | Verify proper function and safety of the following system elements: Drain pan floats, condensate drain line and condensate pump, TXV, temperature sensing bulbs | Black Line | English
Heating and Cooling | 5 | Forced Air | 5.01 | 5.0109 | Clean and Tune | 5.0109.3 | Evaporators | Evaporators serviced as needed |  |  |  | Black Line |  | English | Service | 5.0109.3b | Single Family Site-Built Housing¦Manufactured Housing¦Multifamily Housing |  | Replace/clean necessary parts |  | Clear condensate lines and clean drain pans Verify condensate termination is free of debris and directs water away from the home Clean evaporator coil Repair or replace additional elements as needed | Black Line | English
Heating and Cooling | 5 | Forced Air | 5.01 | 5.0109 | Clean and Tune | 5.0109.3 | Evaporators | Evaporators serviced as needed |  |  |  | Black Line |  | English | Documentation | 5.0109.3c | Single Family Site-Built Housing¦Manufactured Housing¦Multifamily Housing |  | Verify contract completion |  | Post on equipment, or in a conspicuous location, a list of all systems and components inspected, results, and services performed that includes legible service personnel name, contact information, and date of service | Black Line | English
Heating and Cooling | 5 | Forced Air | 5.01 | 5.0109 | Clean and Tune | 5.0109.4 | Combustion Furnaces | Combustion furnaces serviced as needed |  |  |  | Black Line |  | English | Repair diagnosis | 5.0109.4a | Single Family Site-Built Housing¦Manufactured Housing¦Multifamily Housing |  | Ensure all components function properly, safely, efficiently, and are durable |  | Verify proper function and safety of the following system elements: Thermostat, ignition system, gas valves, venting system, safety devices, blower motor, electrical wiring, gas piping, condensate disposal | Black Line | English
Heating and Cooling | 5 | Forced Air | 5.01 | 5.0109 | Clean and Tune | 5.0109.4 | Combustion Furnaces | Combustion furnaces serviced as needed |  |  |  | Black Line |  | English | Service | 5.0109.4b | Single Family Site-Built Housing¦Manufactured Housing¦Multifamily Housing |  | Replace/clean necessary parts |  | Perform combustion testing that includes the following: Carbon monoxide, combustion efficiency, gas pressure testing, temperature rise, stack temperature Adjust combustion as needed to meet BPI 1200 standards for carbon monoxide Clean the following elements: Furnace cabinet interior, blower fan and motor, heat exchangers, burners Lubricate all moving parts according to manufacturer specifications Replace return air and fresh air supply filters Remove combustible/flammable materials from furnace area Repair or replace additional elements as needed | Black Line | English
Heating and Cooling | 5 | Forced Air | 5.01 | 5.0109 | Clean and Tune | 5.0109.4 | Combustion Furnaces | Combustion furnaces serviced as needed |  |  |  | Black Line |  | English | Documentation | 5.0109.4c | Single Family Site-Built Housing¦Manufactured Housing¦Multifamily Housing |  | Verify contract completion |  | Post on equipment, or in a conspicuous location, a list of all systems and components inspected, results, and services performed that includes legible service personnel name, contact information, and date of service | Black Line | English
Heating and Cooling | 5 | Forced Air | 5.01 | 5.0109 | Clean and Tune | 5.0109.5 | Evaporative Coolers | Evaporative cooler maintained as needed |  |  |  | Black Line |  | English | Repair diagnosis | 5.0109.5a | Single Family Site-Built Housing¦Manufactured Housing¦Multifamily Housing |  | Ensure all components function properly, safely, efficiently, and are durable |  | Verify proper function and safety of the following system elements: Pump, pan, spider, float, damper, roof jack/support mechanism, water line, water valve, electrical wiring, evaporator pads, motor, fan, bearings, pulleys, belts | Black Line | English
Heating and Cooling | 5 | Forced Air | 5.01 | 5.0109 | Clean and Tune | 5.0109.5 | Evaporative Coolers | Evaporative cooler maintained as needed |  |  |  | Black Line |  | English | Service | 5.0109.5b | Single Family Site-Built Housing¦Manufactured Housing¦Multifamily Housing |  | Replace/clean necessary parts |  | Replace pads and remove calcium/mineral deposits from cabinet Repair or replace additional elements as needed | Black Line | English
Heating and Cooling | 5 | Forced Air | 5.01 | 5.0109 | Clean and Tune | 5.0109.5 | Evaporative Coolers | Evaporative cooler maintained as needed |  |  |  | Black Line |  | English | Documentation | 5.0109.5c | Single Family Site-Built Housing¦Manufactured Housing¦Multifamily Housing |  | Verify contract completion |  | Post on equipment, or in a conspicuous location, a list of all systems and components inspected, results, and services performed that includes legible service personnel name, contact information, and date of service | Black Line | English
Heating and Cooling | 5 | Forced Air | 5.01 | 5.0188 | Special Considerations | 5.0188.1 | Economizers | Operationally safe economizer installed |  |  |  | Black Line |  | English | Design | 5.0188.1a | Multifamily Housing |  | Correctly determine needs |  | Design economizer outdoor air dampers in accordance with ASHRAE 90.1 minimum requirements or applicable code | Black Line | English
Heating and Cooling | 5 | Forced Air | 5.01 | 5.0188 | Special Considerations | 5.0188.1 | Economizers | Operationally safe economizer installed |  |  |  | Black Line |  | English | Installation | 5.0188.1b | Multifamily Housing |  | Durable, safe, compliant and operational economizer |  | Install economizer intake as far from pollutant sources as possible, but no less than 20 feet Install economizer controls with carbon dioxide (CO2) control in high occupancy spaces (demand control ventilation) | Black Line | English
Heating and Cooling | 5 | Hydronic | 5.02 | 5.0201 | Controls | 5.0201.1 | Thermostat Replacement | Increased system efficiency |  |  |  | Black Line |  | English | Pre-work qualifications | 5.0201.1a | Single Family Site-Built Housing¦Multifamily Housing |  | Sufficient wiring exists |  | Verify that sufficient number of thermostat wires is available to meet the needs of the replacement thermostat and the existing system | Black Line | English
Heating and Cooling | 5 | Hydronic | 5.02 | 5.0201 | Controls | 5.0201.1 | Thermostat Replacement | Increased system efficiency |  |  |  | Black Line |  | English | Thermostat selection | 5.0201.1b | Single Family Site-Built Housing¦Multifamily Housing |  | Fully functioning system with multiple programming options |  | Select a programmable thermostat with a double-setback option that allows for full functionality of the installed system | Black Line | English
Heating and Cooling | 5 | Hydronic | 5.02 | 5.0201 | Controls | 5.0201.1 | Thermostat Replacement | Increased system efficiency |  |  |  | Black Line |  | English | Thermostat location | 5.0201.1c | Single Family Site-Built Housing¦Multifamily Housing |  | Controls operate as designed and are accessible |  | Install thermostat where it accurately reflects the temperature of the zone which it controls (i.e., not exposed to extreme temperatures, radiant heat sources, warm/cold walls, or drafts) and meets ADA accessibility requirements when applicable | Black Line | English
Heating and Cooling | 5 | Hydronic | 5.02 | 5.0201 | Controls | 5.0201.1 | Thermostat Replacement | Increased system efficiency |  |  |  | Black Line |  | English | Installation | 5.0201.1d | Single Family Site-Built Housing¦Multifamily Housing |  | Durably, safely, and correctly installed thermostat |  | Install thermostat according to manufacturer specifications and applicable building code Deenergize the heating system before removing the existing thermostat Secure the thermostat with mechanical fasteners so that it is level | Black Line | English
Heating and Cooling | 5 | Hydronic | 5.02 | 5.0201 | Controls | 5.0201.1 | Thermostat Replacement | Increased system efficiency |  |  |  | Black Line |  | English | Installer programming | 5.0201.1e | Single Family Site-Built Housing¦Multifamily Housing |  | Thermostat setup to operate existing system correctly and efficiently |  | Program the thermostat to match the equipment and control board settings Program the thermostat setbacks to a schedule that accommodates the occupant and reduces overall operating time | Black Line | English
Heating and Cooling | 5 | Hydronic | 5.02 | 5.0201 | Controls | 5.0201.1 | Thermostat Replacement | Increased system efficiency |  |  |  | Black Line |  | English | Penetrations | 5.0201.1f | Single Family Site-Built Housing¦Multifamily Housing |  | Minimize air leakage, prevent pest intrusion, and prevent in accurate temperature measurements |  | Seal penetrations for control wiring with a durable sealant (e.g., caulk, silicone) that complies with applicable fire safety code | Black Line | English
Heating and Cooling | 5 | Hydronic | 5.02 | 5.0201 | Controls | 5.0201.1 | Thermostat Replacement | Increased system efficiency |  |  |  | Black Line |  | English | Documentation | 5.0201.1g | Single Family Site-Built Housing¦Multifamily Housing |  | Control instructions available for occupant and installer |  | Provide occupants/owners with user's manual, warranty information, installation instructions, and installer contact information | Black Line | English
Heating and Cooling | 5 | Hydronic | 5.02 | 5.0202 | Distribution | 5.0202.1 | Radiator Reflector | Minimized heat loss and enhanced terminal unit effectiveness |  |  |  | Black Line |  | English | Reflector installation | 5.0202.1a | Single Family Site-Built Housing¦Multifamily Housing |  | Effectively direct radiant heat towards living space with a securely installed reflector |  | Install reflector between the heating element and the wall so that it does not contact the element Maintain a continuous and consistent air space between the heating element and the reflector Secure the reflector with mechanical fasteners | Black Line | English
Heating and Cooling | 5 | Hydronic | 5.02 | 5.0202 | Distribution | 5.0202.1 | Radiator Reflector | Minimized heat loss and enhanced terminal unit effectiveness |  |  |  | Black Line |  | English | Insulation | 5.0202.1b | Single Family Site-Built Housing¦Multifamily Housing |  | Provide a thermal break between the reflector and the exterior |  | If insulation is installed, install it behind the reflector and must meet applicable fire safety code | Black Line | English
Heating and Cooling | 5 | Hydronic | 5.02 | 5.0202 | Distribution | 5.0202.2 | Distribution Insulation | Reduce thermal loss through distribution system safely and durably |  |  |  | Black Line |  | English | Insulation selection | 5.0202.2a | Single Family Site-Built Housing¦Multifamily Housing |  | Select effective and safe insulation materials |  | Select insulation that: is rated for the maximum operating temperature of the system meets applicable fire safety code is R-3 or greater | Black Line | English
Heating and Cooling | 5 | Hydronic | 5.02 | 5.0202 | Distribution | 5.0202.2 | Distribution Insulation | Reduce thermal loss through distribution system safely and durably |  |  |  | Black Line |  | English | Installation | 5.0202.2b | Single Family Site-Built Housing¦Multifamily Housing |  | Continuous insulation that does not interfere with maintenance |  | Install insulation over all distribution system components that allow insulation in a continuous manner without gaps Seal all seams, joints, and connections of insulation with a durable sealant or mechanical fasteners (e.g., zip ties) Install removable/reusable insulation over components that require regular maintenance | Black Line | English
Heating and Cooling | 5 | Hydronic | 5.02 | 5.0202 | Distribution | 5.0202.2 | Distribution Insulation | Reduce thermal loss through distribution system safely and durably |  |  |  | Black Line |  | English | Documentation | 5.0202.2c | Single Family Site-Built Housing¦Multifamily Housing |  | Comply with 16 CFR 460.17 and document contract compliance |  | Post a dated receipt signed by the installer that minimally includes: Installed insulation type, coverage area, installed thickness, and installed R-value | Black Line | English
Heating and Cooling | 5 | Hydronic | 5.02 | 5.0203 | Equipment Installation | 5.0203.1 | Boilers | Safe, compliant, and effective system installation in which sequence of operation is correct |  |  |  | Black Line |  | English | Load calculation | 5.0203.1a | Single Family Site-Built Housing¦Multifamily Housing |  | Equipment design load calculated correctly for post-retrofit dwelling |  | Perform residential load calculation in accordance with the current version of ANSI/ACCA Manual J (Residential Load Calculation) or equivalent using interior design temperatures of 70 degrees for heating Perform commercial load calculation in accordance with the current version of ANSI/ACCA Manual N (Commercial Load Calculation) or equivalent using interior design temperatures of 70 degrees for heating Room by room load calculations will be performed when installing new distribution system components or in retro-commissioning projects Calculated loads based on post-retrofit dwelling characteristics including distribution system | Black Line | English
Heating and Cooling | 5 | Hydronic | 5.02 | 5.0203 | Equipment Installation | 5.0203.1 | Boilers | Safe, compliant, and effective system installation in which sequence of operation is correct |  |  |  | Black Line |  | English | Equipment selection | 5.0203.1b | Single Family Site-Built Housing¦Multifamily Housing |  | Select efficient equipment capable of meeting the design load |  | Select residential equipment in accordance with the current version of ANSI/ACCA Manual S (Residential Equipment Selection) or equivalent Select commercial equipment in accordance with the current version of ANSI/ACCA Manual CS (Commercial Applications, Systems and Equipment) or equivalent Select heating equipment of the lowest capacity required to meet the design heating load and provide sufficient volume for components of existing distribution system that will not be replaced Select system that is ENERGY STAR certified or equivalent | Black Line | English
Heating and Cooling | 5 | Hydronic | 5.02 | 5.0203 | Equipment Installation | 5.0203.1 | Boilers | Safe, compliant, and effective system installation in which sequence of operation is correct |  |  |  | Black Line |  | English | Installation location | 5.0203.1c | Single Family Site-Built Housing¦Multifamily Housing |  | Safe, accessible, and corrosion-resistant location |  | Install unit in a dry location and within conditioned space (when feasible) Install equipment in a location and manner to provide ease of access for routine maintenance/service | Black Line | English
Heating and Cooling | 5 | Hydronic | 5.02 | 5.0203 | Equipment Installation | 5.0203.1 | Boilers | Safe, compliant, and effective system installation in which sequence of operation is correct |  |  |  | Black Line |  | English | Equipment installation | 5.0203.1d | Single Family Site-Built Housing¦Multifamily Housing |  | Safe and compliant installation with safe and durable fuel supply |  | Install boiler according to manufacturer specifications and applicable building code (e.g., IRC, IMC, IBC) Install fuel delivery to the unit according to SWS Subtopic "Fuel Delivery" | Black Line | English
Heating and Cooling | 5 | Hydronic | 5.02 | 5.0203 | Equipment Installation | 5.0203.1 | Boilers | Safe, compliant, and effective system installation in which sequence of operation is correct |  |  |  | Black Line |  | English | Equipment support | 5.0203.1e | Single Family Site-Built Housing¦Multifamily Housing |  | Safe, stable, and durable equipment installation |  | Situate equipment on a stable, non-wicking, and fireproof material Ensure unit is level, stable and supported independently of the distribution system | Black Line | English
Heating and Cooling | 5 | Hydronic | 5.02 | 5.0203 | Equipment Installation | 5.0203.1 | Boilers | Safe, compliant, and effective system installation in which sequence of operation is correct |  |  |  | Black Line |  | English | Electrical wiring | 5.0203.1f | Single Family Site-Built Housing¦Multifamily Housing |  | Safe and compliant electrical wiring installation |  | Install electrical wiring according to NFPA 70, and Provide an electrical disconnect within site of the unit Install all high voltage wiring inside of protective conduit and approved junction boxes, no wiring connections (high or low voltage) will occur outside of appropriate junction box | Black Line | English
Heating and Cooling | 5 | Hydronic | 5.02 | 5.0203 | Equipment Installation | 5.0203.1 | Boilers | Safe, compliant, and effective system installation in which sequence of operation is correct |  |  |  | Black Line |  | English | Connections | 5.0203.1g | Single Family Site-Built Housing¦Multifamily Housing |  | Connections do not interfere with operation and service of equipment |  | Install equipment connections (e.g., electrical service, drains, fuel, venting) to allow for necessary service and repair access to all portions of the equipment | Black Line | English
Heating and Cooling | 5 | Hydronic | 5.02 | 5.0203 | Equipment Installation | 5.0203.1 | Boilers | Safe, compliant, and effective system installation in which sequence of operation is correct |  |  |  | Black Line |  | English | Documentation | 5.0203.1h | Single Family Site-Built Housing¦Multifamily Housing |  | Provide occupants and service technicians with instructions |  | Provide occupants/owners with user's manual, warranty information, installation instructions, and installer contact information | Black Line | English
Heating and Cooling | 5 | Hydronic | 5.02 | 5.0204 | Clean and Tune | 5.0204.1 | Fuel-Fired Boilers | Fuel-fired boiler serviced as needed |  |  |  | Black Line |  | English | Repair diagnosis | 5.0204.1a | Single Family Site-Built Housing¦Multifamily Housing |  | Ensure all components function properly, safely, efficiently, and are durable |  | Verify proper function and safety of the following system elements: Thermostat, ignition system, gas valves, venting system, safety devices, electrical wiring, gas piping, burners, low water cutoff, blow-down systems, fuel delivery, distribution system, insulation, gauge glass, temperature and pressure measurement devices, expansion tanks, automatic fill valves, circulator pumps, zone valves, condensate drainage, air vents, combustion air | Black Line | English
Heating and Cooling | 5 | Hydronic | 5.02 | 5.0204 | Clean and Tune | 5.0204.1 | Fuel-Fired Boilers | Fuel-fired boiler serviced as needed |  |  |  | Black Line |  | English | Service | 5.0204.1b | Single Family Site-Built Housing¦Multifamily Housing |  | Replace/clean necessary parts |  | Perform combustion testing that includes the following: Carbon monoxide, combustion efficiency, gas pressure testing, temperature rise, stack temperature Adjust combustion as needed to meet BPI 1200 standards for carbon monoxide Clean the following elements: heat exchangers, burners Remove combustible/flammable materials from area Repair or replace additional elements as needed Purge, verify system pressure, and flush or skim steam boiler | Black Line | English
Heating and Cooling | 5 | Hydronic | 5.02 | 5.0204 | Clean and Tune | 5.0204.1 | Fuel-Fired Boilers | Fuel-fired boiler serviced as needed |  |  |  | Black Line |  | English | Documentation | 5.0204.1c | Single Family Site-Built Housing¦Multifamily Housing |  | Verify contract completion |  | Post on equipment, or in a conspicuous location, a list of all systems and components inspected, results, and services performed that includes legible service personnel name, contact information, and date of service | Black Line | English
Heating and Cooling | 5 | Hydronic | 5.02 | 5.0288 | Special Considerations | 5.0288.1 | Boiler Room Water Drainage | No standing water in boiler room |  |  |  | Black Line |  | English | Blow-down piping | 5.0288.1a | Multifamily Housing |  | No standing water on the mechanical room floor |  | Route maintenance blow-down piping to the nearest drain | Black Line | English
Heating and Cooling | 5 | Hydronic | 5.02 | 5.0288 | Special Considerations | 5.0288.1 | Boiler Room Water Drainage | No standing water in boiler room |  |  |  | Black Line |  | English | Drain condition | 5.0288.1b | Multifamily Housing |  | Functioning drainage system that is capable of handling drainage load |  | Remove debris from drainage system and flush system removing any blockages Verify that drainage system is capable of handling maximum volume of water | Black Line | English
Heating and Cooling | 5 | Hydronic | 5.02 | 5.0288 | Special Considerations | 5.0288.1 | Boiler Room Water Drainage | No standing water in boiler room |  |  |  | Black Line |  | English | Blow-down pit | 5.0288.1c | Multifamily Housing |  | Blow-down temperature is within acceptable temperatures and pit drains correctly |  | Clean blow-down pit out to handle the volume of water required to sufficiently reduce blow-down temperature for safe discharge Clear blow-down pit connection to the drain system | Black Line | English
Heating and Cooling | 5 | Hydronic | 5.02 | 5.0288 | Special Considerations | 5.0288.1 | Boiler Room Water Drainage | No standing water in boiler room |  |  |  | Black Line |  | English | Sump pump/sump pit | 5.0288.1d | Multifamily Housing |  | Collect and properly discharge water |  | Size sump pit to handle the volume of water required to sufficiently reduce water temperature for safe discharge Verify that sump pump is rated for high-temperature application, operates correctly, and contains a check valve | Black Line | English
Heating and Cooling | 5 | Non-Distributed | 5.03 | 5.0301 | Room Conditioning | 5.0301.1 | Through-Wall and Window Units | Efficient, safe, and compliant room conditioning |  |  |  | Black Line |  | English | Pre-work qualifications | 5.0301.1a | Single Family Site-Built Housing¦Manufactured Housing¦Multifamily Housing |  | Verify appropriate device, location, and electrical service |  | Verify unit meets physical size of through-wall or window opening Verify electrical receptacle meets requirements of NFPA 70 (Article 440) | Black Line | English
Heating and Cooling | 5 | Non-Distributed | 5.03 | 5.0301 | Room Conditioning | 5.0301.1 | Through-Wall and Window Units | Efficient, safe, and compliant room conditioning |  |  |  | Black Line |  | English | Equipment selection | 5.0301.1b | Single Family Site-Built Housing¦Manufactured Housing¦Multifamily Housing |  | Safe, effective, and efficient room conditioner selected |  | Select new unit that: matches available voltage and does not exceed available amperage of existing circuit is sized based on manufacturer specifications for the space conditioned is ENERGY STAR qualified with Energy Saver Mode or better does not use electric resistance heat as the primary heat source (i.e., select Heat Pump units) | Black Line | English
Heating and Cooling | 5 | Non-Distributed | 5.03 | 5.0301 | Room Conditioning | 5.0301.1 | Through-Wall and Window Units | Efficient, safe, and compliant room conditioning |  |  |  | Black Line |  | English | Installation | 5.0301.1c | Single Family Site-Built Housing¦Manufactured Housing¦Multifamily Housing |  | Safe, compliant, and accessible installation that maintains egress requirements |  | Install unit per manufacturer specifications and in accord with applicable codes (e.g., no extension cord used) Where applicable, unit controls and thermostat must comply with the operable parts provisions of ICC A117.1 when the dwelling unit is required to be accessible per ADA Where required, maintain egress requirements in accordance with ANSI/NFPA 101 and local laws | Black Line | English
Heating and Cooling | 5 | Non-Distributed | 5.03 | 5.0301 | Room Conditioning | 5.0301.1 | Through-Wall and Window Units | Efficient, safe, and compliant room conditioning |  |  |  | Black Line |  | English | Support | 5.0301.1d | Single Family Site-Built Housing¦Manufactured Housing¦Multifamily Housing |  | Safe, secure, and compliant installation |  | Install unit according to manufacturer specifications so that it is stable, secure, and will not pose a risk to occupant safety | Black Line | English
Heating and Cooling | 5 | Non-Distributed | 5.03 | 5.0301 | Room Conditioning | 5.0301.1 | Through-Wall and Window Units | Efficient, safe, and compliant room conditioning |  |  |  | Black Line |  | English | Sealing | 5.0301.1e | Single Family Site-Built Housing¦Manufactured Housing¦Multifamily Housing |  | Reduce air movement around installed unit |  | Before installing through-wall unit, seal all adjacent framing and provide a sealed and sleeved opening After installation, seal the perimeter with suitable materials (e.g., ASTM C1193) | Black Line | English
Heating and Cooling | 5 | Non-Distributed | 5.03 | 5.0301 | Room Conditioning | 5.0301.1 | Through-Wall and Window Units | Efficient, safe, and compliant room conditioning |  |  |  | Black Line |  | English | Disposal | 5.0301.1f | Single Family Site-Built Housing¦Manufactured Housing¦Multifamily Housing |  | Old equipment is permanently removed from service, protect the environment, and comply with regulation |  | Permanently remove equipment from job site and recycle or dispose of removed equipment and refrigerant in accordance with local and federal law (e.g., EPA Section 608 of Clean Air Act of 1990) Permanently decommission old equipment | Black Line | English
Heating and Cooling | 5 | Non-Distributed | 5.03 | 5.0301 | Room Conditioning | 5.0301.1 | Through-Wall and Window Units | Efficient, safe, and compliant room conditioning |  |  |  | Black Line |  | English | Documentation | 5.0301.1g | Single Family Site-Built Housing¦Manufactured Housing¦Multifamily Housing |  | Provide occupants and service technicians with instructions |  | Provide occupants/owners with user's manual, warranty information, installation instructions and installer contact information | Black Line | English
Heating and Cooling | 5 | Non-Distributed | 5.03 | 5.0301 | Room Conditioning | 5.0301.2 | PTAC/PTHP Units | Efficient, safe, and compliant dwelling conditioning that functions as designed |  |  |  | Black Line |  | English | Load calculation | 5.0301.2a | Single Family Site-Built Housing¦Multifamily Housing |  | Equipment design load calculated correctly for post-retrofit dwelling |  | Perform residential load calculation in accordance with the current version of ANSI/ACCA Manual J (Residential Load Calculation) or equivalent using interior design temperatures of 75 degrees for cooling and 70 degrees for heating Calculated loads based on post-retrofit dwelling characteristics | Black Line | English
Heating and Cooling | 5 | Non-Distributed | 5.03 | 5.0301 | Room Conditioning | 5.0301.2 | PTAC/PTHP Units | Efficient, safe, and compliant dwelling conditioning that functions as designed |  |  |  | Black Line |  | English | Equipment selection | 5.0301.2b | Single Family Site-Built Housing¦Multifamily Housing |  | Select efficient, corrosion-resistant system that conditions intended area |  | Select new unit that: is ENERGY STAR qualified or equivalent does not use electric resistance heat as the primary heat source (i.e., select Heat Pump units) is corrosion-resistant in marine climates is ducted if conditioning multiple rooms | Black Line | English
Heating and Cooling | 5 | Non-Distributed | 5.03 | 5.0301 | Room Conditioning | 5.0301.2 | PTAC/PTHP Units | Efficient, safe, and compliant dwelling conditioning that functions as designed |  |  |  | Black Line |  | English | Installation | 5.0301.2c | Single Family Site-Built Housing¦Multifamily Housing |  | Safe, compliant, and accessible installation that meets egress requirements |  | Install unit per manufacturer specifications and in accord with applicable building code Where applicable, unit controls and thermostat must comply with the operable parts provisions of ICC A117.1 when the dwelling unit is required to be accessible per ADA Where required, maintain egress requirements in accordance with ANSI/NFPA 101 and local laws | Black Line | English
Heating and Cooling | 5 | Non-Distributed | 5.03 | 5.0301 | Room Conditioning | 5.0301.2 | PTAC/PTHP Units | Efficient, safe, and compliant dwelling conditioning that functions as designed |  |  |  | Black Line |  | English | Condensate disposal | 5.0301.2d | Single Family Site-Built Housing¦Multifamily Housing |  | Functional condensate drain |  | Pipe condensate away from the building or to a sanitary drain Insulate condensate drain to a minimum of R-3 if danger of freezing or condensation exists | Black Line | English
Heating and Cooling | 5 | Non-Distributed | 5.03 | 5.0301 | Room Conditioning | 5.0301.2 | PTAC/PTHP Units | Efficient, safe, and compliant dwelling conditioning that functions as designed |  |  |  | Black Line |  | English | Sealing | 5.0301.2e | Single Family Site-Built Housing¦Multifamily Housing |  | Reduce air movement around installed unit |  | Before installing through-wall unit, seal all adjacent framing and provide a sealed and sleeved opening After installation, seal the perimeter with suitable materials (e.g., ASTM C1193) | Black Line | English
Heating and Cooling | 5 | Non-Distributed | 5.03 | 5.0301 | Room Conditioning | 5.0301.2 | PTAC/PTHP Units | Efficient, safe, and compliant dwelling conditioning that functions as designed |  |  |  | Black Line |  | English | Insulation | 5.0301.2f | Single Family Site-Built Housing¦Multifamily Housing |  | Prevent water damage from condensation |  | If unit is ducted, insulate all cooling ducts (including those inside the thermal boundary) in accordance with SWS Detail "General Duct Insulation" | Black Line | English
Heating and Cooling | 5 | Non-Distributed | 5.03 | 5.0301 | Room Conditioning | 5.0301.2 | PTAC/PTHP Units | Efficient, safe, and compliant dwelling conditioning that functions as designed |  |  |  | Black Line |  | English | Disposal | 5.0301.2g | Single Family Site-Built Housing¦Multifamily Housing |  | Old equipment is permanently removed from service, protect the environment, and comply with regulation |  | Permanently remove equipment from job site and recycle or dispose of removed equipment and refrigerant in accordance with local and federal law (e.g., EPA Section 608 of Clean Air Act of 1990) Permanently decommission old equipment | Black Line | English
Heating and Cooling | 5 | Non-Distributed | 5.03 | 5.0301 | Room Conditioning | 5.0301.2 | PTAC/PTHP Units | Efficient, safe, and compliant dwelling conditioning that functions as designed |  |  |  | Black Line |  | English | Documentation | 5.0301.2h | Single Family Site-Built Housing¦Multifamily Housing |  | Provide occupants and service technicians with instructions |  | Provide occupants/owners with user's manual, warranty information, installation instructions and installer contact information | Black Line | English
Heating and Cooling | 5 | Non-Distributed | 5.03 | 5.0301 | Room Conditioning | 5.0301.3 | Wall Furnace | Efficient, safe, and compliant dwelling conditioning that functions as designed |  |  |  | Black Line |  | English | Load calculation | 5.0301.3a | Single Family Site-Built Housing¦Multifamily Housing |  | Equipment design load calculated correctly for post-retrofit dwelling |  | Perform residential load calculation in accordance with the current version of ANSI/ACCA Manual J (Residential Load Calculation) or equivalent using interior design temperatures of 70 degrees for heating Calculated loads based on post-retrofit dwelling characteristics | Black Line | English
Heating and Cooling | 5 | Non-Distributed | 5.03 | 5.0301 | Room Conditioning | 5.0301.3 | Wall Furnace | Efficient, safe, and compliant dwelling conditioning that functions as designed |  |  |  | Black Line |  | English | Equipment selection | 5.0301.3b | Single Family Site-Built Housing¦Multifamily Housing |  | Select efficient, corrosion-resistant system that conditions intended area |  | Select new unit that: is ENERGY STAR qualified or equivalent is ducted if conditioning multiple rooms | Black Line | English
Heating and Cooling | 5 | Non-Distributed | 5.03 | 5.0301 | Room Conditioning | 5.0301.3 | Wall Furnace | Efficient, safe, and compliant dwelling conditioning that functions as designed |  |  |  | Black Line |  | English | Installation | 5.0301.3c | Single Family Site-Built Housing¦Multifamily Housing |  | Safe and compliant installation |  | Install unit per manufacturer specifications and in accord with applicable building code Supply air temperature and gas pressure will be within the manufacturer specifications | Black Line | English
Heating and Cooling | 5 | Non-Distributed | 5.03 | 5.0301 | Room Conditioning | 5.0301.3 | Wall Furnace | Efficient, safe, and compliant dwelling conditioning that functions as designed |  |  |  | Black Line |  | English | Controls | 5.0301.3d | Single Family Site-Built Housing¦Multifamily Housing |  | Effective and accessible controls |  | Install a wall mounted thermostat that is not directly affected by supply air flow | Black Line | English
Heating and Cooling | 5 | Non-Distributed | 5.03 | 5.0301 | Room Conditioning | 5.0301.3 | Wall Furnace | Efficient, safe, and compliant dwelling conditioning that functions as designed |  |  |  | Black Line |  | English | Condensate disposal | 5.0301.3e | Single Family Site-Built Housing¦Multifamily Housing |  | Functional condensate drain |  | Pipe condensate away from the building or to a sanitary drain Insulate condensate drain to a minimum of R-3 if danger of freezing or condensation exists | Black Line | English
Heating and Cooling | 5 | Non-Distributed | 5.03 | 5.0301 | Room Conditioning | 5.0301.3 | Wall Furnace | Efficient, safe, and compliant dwelling conditioning that functions as designed |  |  |  | Black Line |  | English | Sealing | 5.0301.3f | Single Family Site-Built Housing¦Multifamily Housing |  | Reduce air movement around installed unit or in wall cavity |  | Before installing unit, seal adjacent framing or cavity if recessed into wall After installation, seal the perimeter with suitable materials Seal all penetrations through the thermal boundary | Black Line | English
Heating and Cooling | 5 | Non-Distributed | 5.03 | 5.0301 | Room Conditioning | 5.0301.3 | Wall Furnace | Efficient, safe, and compliant dwelling conditioning that functions as designed |  |  |  | Black Line |  | English | Disposal | 5.0301.3g | Single Family Site-Built Housing¦Multifamily Housing |  | Old equipment is permanently removed from service, protect the environment, and comply with regulation |  | Permanently remove equipment from job site and recycle or dispose of removed equipment and refrigerant in accordance with local and federal law (e.g., EPA Section 608 of Clean Air Act of 1990) Permanently decommission old equipment | Black Line | English
Heating and Cooling | 5 | Non-Distributed | 5.03 | 5.0301 | Room Conditioning | 5.0301.3 | Wall Furnace | Efficient, safe, and compliant dwelling conditioning that functions as designed |  |  |  | Black Line |  | English | Documentation | 5.0301.3h | Single Family Site-Built Housing¦Multifamily Housing |  | Provide occupants and service technicians with instructions |  | Provide occupants/owners with user's manual, warranty information, installation instructions and installer contact information | Black Line | English
Heating and Cooling | 5 | Solar Gain Reduction | 5.04 | 5.0401 | Landscaping | 5.0401.1 | Indigenous Shading | Heat gain reduced in cooling season |  |  |  | Black Line |  | English | Plant selection | 5.0401.1a | Single Family Site-Built Housing¦Manufactured Housing¦Multifamily Housing |  | Plantings survive in local conditions using minimum amount of water and provide seasonally correct shading |  | Select plantings that are: indigenous and drought resistant evergreen, in cooling dominated climates deciduous, in heating dominated climates | Black Line | English
Heating and Cooling | 5 | Solar Gain Reduction | 5.04 | 5.0401 | Landscaping | 5.0401.1 | Indigenous Shading | Heat gain reduced in cooling season |  |  |  | Black Line |  | English | Plant size | 5.0401.1b | Single Family Site-Built Housing¦Manufactured Housing¦Multifamily Housing |  | Reduce possibility of building damage |  | Select plants that will not grow to a height that would cause damage to the home if it or any part of it fell on the home | Black Line | English
Heating and Cooling | 5 | Solar Gain Reduction | 5.04 | 5.0402 | Reflective Roofs | 5.0402.1 | Reflective Roof Coatings | Reduced solar heat gain |  |  |  | Black Line |  | English | Material selection | 5.0402.1a | Single Family Site-Built Housing¦Manufactured Housing¦Multifamily Housing |  | Durable, compatible, and effective roof coating |  | Material will be: approved by manufacturer for application to existing roof material/coating an ENERGY STAR qualified reflective coating durable, flexible, reflective, and meet ASTM D412, ASTM D1737, and UL 790 Class A or LEED New Construction Reflective Roof standard | Black Line | English
Heating and Cooling | 5 | Solar Gain Reduction | 5.04 | 5.0402 | Reflective Roofs | 5.0402.1 | Reflective Roof Coatings | Reduced solar heat gain |  |  |  | Black Line |  | English | Preparation | 5.0402.1b | Single Family Site-Built Housing¦Manufactured Housing¦Multifamily Housing |  | Fully bonded roof coating |  | Strip roof of all debris, algae, and peeled and loose coatingsMake roof repairs and seal all penetrations before applicationVerify roof is clean, dry, and structurally sound | Black Line | English
Heating and Cooling | 5 | Solar Gain Reduction | 5.04 | 5.0402 | Reflective Roofs | 5.0402.1 | Reflective Roof Coatings | Reduced solar heat gain |  |  |  | Black Line |  | English | Application | 5.0402.1c | Single Family Site-Built Housing¦Manufactured Housing¦Multifamily Housing |  | Properly applied coating |  | Apply roof-coating in accordance with manufacturer specifications | Black Line | English
Heating and Cooling | 5 | Combustion Safety | 5.05 | 5.0501 | Combustion Appliance Zones | 5.0501.1 | Isolate CAZ | Combustion appliances unaffected by pressure changes in conditioned area Isolated room is outside the thermal and pressure boundary |  |  |  | Black Line |  | English | Air sealing | 5.0501.1a | Single Family Site-Built Housing¦Manufactured Housing¦Multifamily Housing |  | Establish new pressure boundary that is durable |  | Air Seal in accordance with SWS Subtopic "General Air Sealing"Apply a continuous seal at all penetrations, gaps, cracks, etc. of the pressure boundary between the isolated room and conditioned space using sufficient pressure to push sealant into any gaps or cracks and contact any backing or infill material required | Black Line | English
Heating and Cooling | 5 | Combustion Safety | 5.05 | 5.0501 | Combustion Appliance Zones | 5.0501.1 | Isolate CAZ | Combustion appliances unaffected by pressure changes in conditioned area Isolated room is outside the thermal and pressure boundary |  |  |  | Black Line |  | English | Ductwork | 5.0501.1b | Single Family Site-Built Housing¦Manufactured Housing¦Multifamily Housing |  | Sealed, insulated, and condensation free ducts that do not affect CAZ pressure |  | Remove and seal register/grill openings of any return or supply ducting in the isolated roomSeal all ductwork existing inside the isolated room according to SWS detail for "Duct Sealing"Insulate all ductwork existing inside the isolated room according to SWS detail "General Duct Insulation" | Black Line | English
Heating and Cooling | 5 | Combustion Safety | 5.05 | 5.0501 | Combustion Appliance Zones | 5.0501.1 | Isolate CAZ | Combustion appliances unaffected by pressure changes in conditioned area Isolated room is outside the thermal and pressure boundary |  |  |  | Black Line |  | English | Plumbing | 5.0501.1c | Single Family Site-Built Housing¦Manufactured Housing¦Multifamily Housing |  | Freeze-proof plumbing |  | Insulate all plumbing pipes according to SWS detail for "Distribution Insulation" | Black Line | English
Heating and Cooling | 5 | Combustion Safety | 5.05 | 5.0501 | Combustion Appliance Zones | 5.0501.1 | Isolate CAZ | Combustion appliances unaffected by pressure changes in conditioned area Isolated room is outside the thermal and pressure boundary |  |  |  | Black Line |  | English | Walls/floors/ceilings | 5.0501.1d | Single Family Site-Built Housing¦Manufactured Housing¦Multifamily Housing |  | Continuous thermal boundary |  | Insulate all surfaces of the isolated room between the room and conditioned space to the applicable code minimum for the climate zone according to the IECC and applicable SWS | Black Line | English
Heating and Cooling | 5 | Combustion Safety | 5.05 | 5.0501 | Combustion Appliance Zones | 5.0501.1 | Isolate CAZ | Combustion appliances unaffected by pressure changes in conditioned area Isolated room is outside the thermal and pressure boundary |  |  |  | Black Line |  | English | Combustion air | 5.0501.1e | Single Family Site-Built Housing¦Manufactured Housing¦Multifamily Housing |  | Appliances have sufficient combustion air |  | Provide outdoor combustion air to the isolated room according to SWS detail for "Combustion Air-Fuel-Fired Appliances" | Black Line | English
Heating and Cooling | 5 | Combustion Safety | 5.05 | 5.0502 | Combustion Air | 5.0502.1 | Combustion Air - Fuel-Fired Appliances | Sufficient combustion air provided to appliances |  |  |  | Black Line |  | English | Design | 5.0502.1a | Single Family Site-Built Housing¦Multifamily Housing |  | Compliant and safe amount of combustion air for appliance |  | Calculate combustion air needs in conformance with the applicable code (i.e., NFPA 54, IFGC, or NFPA 31) and manufacturer requirementsIn instances where conflicts occur between the code and the manufacturer's installation instructions, the more restrictive provisions shall apply (i.e., more air rather than less)The minimum required volume is 50 cubic feet per 1,000 BTU/h, except that where the air infiltration rate is known to be less than 0.40 air changes per hour (ACH), then use alternate calculation from IFGC | Black Line | English
Heating and Cooling | 5 | Combustion Safety | 5.05 | 5.0502 | Combustion Air | 5.0502.1 | Combustion Air - Fuel-Fired Appliances | Sufficient combustion air provided to appliances |  |  |  | Black Line |  | English | Installation | 5.0502.1b | Single Family Site-Built Housing¦Multifamily Housing |  | Compliant combustion air supply |  | Provide combustion air in conformance with the applicable code (i.e., NFPA 54, IFGC, or NFPA 31) and manufacturer specifications In instances where conflicts occur between the code and the manufacturer's installation instructions, the more restrictive provisions shall apply (i.e., more air rather than less) | Black Line | English
Heating and Cooling | 5 | Combustion Safety | 5.05 | 5.0503 | Appliance Venting | 5.0503.1 | Fuel-Fired Appliance Venting | Combustion by-products safely vented to the outdoors |  |  |  | Black Line |  | English | Design | 5.0503.1a | Single Family Site-Built Housing¦Manufactured Housing¦Multifamily Housing |  | Safe and compliant combustion venting design |  | Design combustion appliance venting in accordance with applicable code (i.e., NFPA 54, NFPA 31, IFGC) and manufacturer specifications If conflict exists between code and manufacturer specifications, apply the more restrictive requirement | Black Line | English
Heating and Cooling | 5 | Combustion Safety | 5.05 | 5.0503 | Appliance Venting | 5.0503.1 | Fuel-Fired Appliance Venting | Combustion by-products safely vented to the outdoors |  |  |  | Black Line |  | English | Materials | 5.0503.1b | Single Family Site-Built Housing¦Manufactured Housing¦Multifamily Housing |  | Safe and compliant combustion venting materials |  | Select combustion appliance vent materials in accordance with applicable code (i.e., NFPA 54, NFPA 31, IFGC) and manufacturer specifications If conflict exists between code and manufacturer specifications, apply the more restrictive requirement | Black Line | English
Heating and Cooling | 5 | Combustion Safety | 5.05 | 5.0503 | Appliance Venting | 5.0503.1 | Fuel-Fired Appliance Venting | Combustion by-products safely vented to the outdoors |  |  |  | Black Line |  | English | Installation | 5.0503.1c | Single Family Site-Built Housing¦Manufactured Housing¦Multifamily Housing |  | Safe and compliant combustion venting installation |  | Install combustion appliance venting in accordance with applicable code (i.e., NFPA 54, NFPA 31, IFGC) and manufacturer specifications If conflict exists between code and manufacturer specifications, apply the more restrictive requirement | Black Line | English
Heating and Cooling | 5 | Combustion Safety | 5.05 | 5.0503 | Appliance Venting | 5.0503.1 | Fuel-Fired Appliance Venting | Combustion by-products safely vented to the outdoors |  |  |  | Black Line |  | English | Terminations | 5.0503.1d | Single Family Site-Built Housing¦Manufactured Housing¦Multifamily Housing |  | Safe and compliant combustion venting termination |  | Install combustion appliance terminations in accordance with applicable code (i.e., NFPA 54, NFPA 31, IFGC) and manufacturer specifications If conflict exists between code and manufacturer specifications, apply the more restrictive requirement | Black Line | English
Heating and Cooling | 5 | Combustion Safety | 5.05 | 5.0503 | Appliance Venting | 5.0503.1 | Fuel-Fired Appliance Venting | Combustion by-products safely vented to the outdoors |  |  |  | Black Line |  | English | Chimney liners | 5.0503.1e | Single Family Site-Built Housing¦Manufactured Housing¦Multifamily Housing |  | Safe and compliant chimney liner installation |  | Select and install chimney liners for combustion appliances in accordance with applicable code (i.e., NFPA 54, NFPA 31, IFGC) and manufacturer specifications If conflict exists between code and manufacturer specifications, apply the more restrictive requirement | Black Line | English
Heating and Cooling | 5 | Combustion Safety | 5.05 | 5.0504 | Fuel Delivery | 5.0504.1 | Natural Gas/Propane Fuel Piping | Safe, leak free, and optimal gas supply to all gas-fired equipment |  |  |  | Black Line |  | English | Material selection | 5.0504.1a | Single Family Site-Built Housing¦Manufactured Housing¦Multifamily Housing |  | Select compliant materials |  | Select approved pipe type in accordance with applicable code (e.g., NFPA 54/ANSI/AGA Z223.1) | Black Line | English
Heating and Cooling | 5 | Combustion Safety | 5.05 | 5.0504 | Fuel Delivery | 5.0504.1 | Natural Gas/Propane Fuel Piping | Safe, leak free, and optimal gas supply to all gas-fired equipment |  |  |  | Black Line |  | English | Gas piping size | 5.0504.1b | Single Family Site-Built Housing¦Manufactured Housing¦Multifamily Housing |  | Ensure safe and proper gas supply to equipment |  | Install gas piping capable of supporting the total connected load of all appliances in accordance with applicable code (e.g., NFPA 54/ANSI/AGA Z223.1) | Black Line | English
Heating and Cooling | 5 | Combustion Safety | 5.05 | 5.0504 | Fuel Delivery | 5.0504.1 | Natural Gas/Propane Fuel Piping | Safe, leak free, and optimal gas supply to all gas-fired equipment |  |  |  | Black Line |  | English | Piping location | 5.0504.1c | Single Family Site-Built Housing¦Manufactured Housing¦Multifamily Housing |  | Durable, safe, and effective installation |  | Locate/route gas piping/train so as to not create a trip hazard, not be damaged by water, and to create the least pressure drop possible | Black Line | English
Heating and Cooling | 5 | Combustion Safety | 5.05 | 5.0504 | Fuel Delivery | 5.0504.1 | Natural Gas/Propane Fuel Piping | Safe, leak free, and optimal gas supply to all gas-fired equipment |  |  |  | Black Line |  | English | Support | 5.0504.1d | Single Family Site-Built Housing¦Manufactured Housing¦Multifamily Housing |  | Adequate and compliant pipe support |  | Support gas piping in compliance with applicable code (e.g., NFPA 54/ANSI/AGA Z223.1) | Black Line | English
Heating and Cooling | 5 | Combustion Safety | 5.05 | 5.0504 | Fuel Delivery | 5.0504.1 | Natural Gas/Propane Fuel Piping | Safe, leak free, and optimal gas supply to all gas-fired equipment |  |  |  | Black Line |  | English | Required components | 5.0504.1e | Single Family Site-Built Housing¦Manufactured Housing¦Multifamily Housing |  | Safely allow service, replacement, and emergency shutoff of individual appliancesProtect appliance from moisture and debris in gas |  | All piping installations must contain at a minimum a manual gas shut off valve, union joint, and a sediment trap at each appliance | Black Line | English
Heating and Cooling | 5 | Combustion Safety | 5.05 | 5.0504 | Fuel Delivery | 5.0504.1 | Natural Gas/Propane Fuel Piping | Safe, leak free, and optimal gas supply to all gas-fired equipment |  |  |  | Black Line |  | English | Gas pressure regulator venting | 5.0504.1f | Single Family Site-Built Housing¦Manufactured Housing¦Multifamily Housing |  | Vent flammable gasses outside the building |  | If installed, vent all gas pressure regulators requiring venting to outside the building with code approved rigid pipe Terminate pipe in a safe location without any thread, coupling, fitting, etc. that would allow a plug to be easily fitted | Black Line | English
Heating and Cooling | 5 | Combustion Safety | 5.05 | 5.0504 | Fuel Delivery | 5.0504.1 | Natural Gas/Propane Fuel Piping | Safe, leak free, and optimal gas supply to all gas-fired equipment |  |  |  | Black Line |  | English | Sealing | 5.0504.1g | Single Family Site-Built Housing¦Manufactured Housing¦Multifamily Housing |  | Leak free gas piping |  | Seal all gas piping in accordance with manufacturer specifications | Black Line | English
Heating and Cooling | 5 | Combustion Safety | 5.05 | 5.0504 | Fuel Delivery | 5.0504.1 | Natural Gas/Propane Fuel Piping | Safe, leak free, and optimal gas supply to all gas-fired equipment |  |  |  | Black Line |  | English | Safety devices for propane | 5.0504.1h | Single Family Site-Built Housing¦Manufactured Housing¦Multifamily Housing |  | Detect accumulation of dangerous levels of propane in areas that are below grade |  | Install a secondary LP safety detector system (e.g., valve, exhaust fan, alarm light) for propane piping installed below grade | Black Line | English
Heating and Cooling | 5 | Combustion Safety | 5.05 | 5.0504 | Fuel Delivery | 5.0504.1 | Natural Gas/Propane Fuel Piping | Safe, leak free, and optimal gas supply to all gas-fired equipment |  |  |  | Black Line |  | English | Gas boosters | 5.0504.1i | Single Family Site-Built Housing¦Manufactured Housing¦Multifamily Housing |  | Gas pressure booster is compatible and safe |  | If a gas pressure booster is necessary, confirm compatibility with the gas-fired equipment and check low and high gas pressure switches for proper operation | Black Line | English
Heating and Cooling | 5 | Combustion Safety | 5.05 | 5.0504 | Fuel Delivery | 5.0504.2 | Oil Piping | Safe, leak free, and optimal oil supply to all oil-fired equipment |  |  |  | Black Line |  | English | Material selection | 5.0504.2a | Single Family Site-Built Housing¦Manufactured Housing¦Multifamily Housing |  | Select compliant materials |  | Select approved pipe type in accordance with applicable code (e.g., NFPA 31, IMC) | Black Line | English
Heating and Cooling | 5 | Combustion Safety | 5.05 | 5.0504 | Fuel Delivery | 5.0504.2 | Oil Piping | Safe, leak free, and optimal oil supply to all oil-fired equipment |  |  |  | Black Line |  | English | Piping location | 5.0504.2b | Single Family Site-Built Housing¦Manufactured Housing¦Multifamily Housing |  | Durable, safe, and effective installation |  | Locate/route oil piping so as to not create a trip hazard and not be damaged by water | Black Line | English
Heating and Cooling | 5 | Combustion Safety | 5.05 | 5.0504 | Fuel Delivery | 5.0504.2 | Oil Piping | Safe, leak free, and optimal oil supply to all oil-fired equipment |  |  |  | Black Line |  | English | Support | 5.0504.2c | Single Family Site-Built Housing¦Manufactured Housing¦Multifamily Housing |  | Adequate and compliant pipe support |  | Support oil piping in compliance with applicable code (e.g., NFPA 31, IMC) | Black Line | English
Heating and Cooling | 5 | Combustion Safety | 5.05 | 5.0504 | Fuel Delivery | 5.0504.2 | Oil Piping | Safe, leak free, and optimal oil supply to all oil-fired equipment |  |  |  | Black Line |  | English | Required components | 5.0504.2d | Single Family Site-Built Housing¦Manufactured Housing¦Multifamily Housing |  | Safely allow service, replacement, and emergency shutoff of individual appliances Protect equipment from debris in fuel |  | All piping installations must contain at a minimum: a fire valve, a manual oil shut off valve, union joint, and filter fitting for each appliance | Black Line | English
Heating and Cooling | 5 | Combustion Safety | 5.05 | 5.0504 | Fuel Delivery | 5.0504.2 | Oil Piping | Safe, leak free, and optimal oil supply to all oil-fired equipment |  |  |  | Black Line |  | English | Pumps | 5.0504.2e | Single Family Site-Built Housing¦Manufactured Housing¦Multifamily Housing |  | Provide adequate and clean fuel supply while protecting installed equipment |  | If a fuel pump is required, design it in accordance with manufacturer specifications based on fuel type, distance from tank, and equipment size Install a serviceable strainer in the pump supply side Pump must be interlocked with appliance to cut off when appliance is not functioning | Black Line | English
Heating and Cooling | 5 | Combustion Safety | 5.05 | 5.0504 | Fuel Delivery | 5.0504.2 | Oil Piping | Safe, leak free, and optimal oil supply to all oil-fired equipment |  |  |  | Black Line |  | English | Line connections | 5.0504.2f | Single Family Site-Built Housing¦Manufactured Housing¦Multifamily Housing |  | Compliant oil line installation |  | Use connectors and filter fittings that are approved by applicable code (e.g., NFPA 31, IMC) | Black Line | English
Heating and Cooling | 5 | Special Considerations | 5.88 | 5.8801 | Equipment Removal | 5.8801.1 | Decommissioning | Protect workers, occupants, and environment during equipment removal |  |  |  | Black Line |  | English | Utility disconnect | 5.8801.1a | Single Family Site-Built Housing¦Manufactured Housing¦Multifamily Housing |  | Protect workers and occupants from injury |  | Turn off and lock out electricity and fuel prior to beginning removal of old appliance | Black Line | English
Heating and Cooling | 5 | Special Considerations | 5.88 | 5.8801 | Equipment Removal | 5.8801.1 | Decommissioning | Protect workers, occupants, and environment during equipment removal |  |  |  | Black Line |  | English | Refrigerant recovery | 5.8801.1b | Single Family Site-Built Housing¦Manufactured Housing¦Multifamily Housing |  | Protect environment and comply with regulation |  | Recover and recycle all refrigerants in accordance with local and federal law (i.e., 40 CFR 608) | Black Line | English
Heating and Cooling | 5 | Special Considerations | 5.88 | 5.8801 | Equipment Removal | 5.8801.1 | Decommissioning | Protect workers, occupants, and environment during equipment removal |  |  |  | Black Line |  | English | Equipment disconnection | 5.8801.1c | Single Family Site-Built Housing¦Manufactured Housing¦Multifamily Housing |  | Equipment ready for physical removal |  | Disconnect all attachments to the equipment and terminate in accordance with applicable code and industry practice (e.g., refrigerant lines, plumbing, ducts, wiring, vents, fuel supply) | Black Line | English
Heating and Cooling | 5 | Special Considerations | 5.88 | 5.8801 | Equipment Removal | 5.8801.1 | Decommissioning | Protect workers, occupants, and environment during equipment removal |  |  |  | Black Line |  | English | Equipment removal | 5.8801.1d | Single Family Site-Built Housing¦Manufactured Housing¦Multifamily Housing |  | Equipment removed without physical damage to property |  | Remove existing equipment (e.g., furnace, air handler, boiler, evaporator, condensing unit) from premises without damaging or disturbing property or existing insulation Old equipment may not be left on client's property | Black Line | English
Heating and Cooling | 5 | Special Considerations | 5.88 | 5.8801 | Equipment Removal | 5.8801.1 | Decommissioning | Protect workers, occupants, and environment during equipment removal |  |  |  | Black Line |  | English | Disposal | 5.8801.1e | Single Family Site-Built Housing¦Manufactured Housing¦Multifamily Housing |  | Old equipment is permanently removed from service, protect the environment, and comply with regulation |  | Permanently remove equipment from job site and recycle or dispose of removed equipment and refrigerant in accordance with local and federal law (e.g., EPA Section 608 of Clean Air Act of 1990) Permanently decommission old equipment | Black Line | English
Ventilation | 6 | Infrastructure | 6.01 | 6.0101 | Components | 6.0101.1 | Ventilation Ducts | Durable, safe, airtight, and effective ventilation ducts that move the required air volume |  |  |  | Black Line |  | English | Material selection | 6.0101.1a | Single Family Site-Built Housing¦Manufactured Housing¦Multifamily Housing |  | Select durable, safe, and effective duct materials |  | Select duct materials that have a flame spread no greater than 25Select flexible ducts that are UL 181 listed or Air Diffusion Council approvedSelect rigid ducts of 28 gauge or thickerSelect duct insulation with a flame spread/smoke development index of 25/50 or less when tested according to ASTM E84 or UL 723 | Black Line | English
Ventilation | 6 | Infrastructure | 6.01 | 6.0101 | Components | 6.0101.1 | Ventilation Ducts | Durable, safe, airtight, and effective ventilation ducts that move the required air volume |  |  |  | Black Line |  | English | Design and configuration | 6.0101.1b | Single Family Site-Built Housing¦Manufactured Housing¦Multifamily Housing |  | Smooth and direct air movement |  | Install ventilation ducts as short, straight, smooth and fully extended as possible considering the following: Vent termination location; Amount of space for duct run; Roof condition, type, and access (e.g., metal, shingle, bowstring, flat) Choose duct diameter that is equal to or greater than the exhaust fan outlet Slope duct downwards towards the termination when possible Install flexible duct so the radius at the centerline of any turn is no less than one duct diameter | Black Line | English
Ventilation | 6 | Infrastructure | 6.01 | 6.0101 | Components | 6.0101.1 | Ventilation Ducts | Durable, safe, airtight, and effective ventilation ducts that move the required air volume |  |  |  | Black Line |  | English | Combining air streams | 6.0101.1c | Single Family Site-Built Housing¦Manufactured Housing¦Multifamily Housing |  | Effective, safe exhaust of air from multiport systems |  | If combining ducts, combine them on the upstream side of fan using "Y"-fittings or collection boxes Do not combine dryer, kitchen, or garage exhausts streams with any other exhaust stream | Black Line | English
Ventilation | 6 | Infrastructure | 6.01 | 6.0101 | Components | 6.0101.1 | Ventilation Ducts | Durable, safe, airtight, and effective ventilation ducts that move the required air volume |  |  |  | Black Line |  | English | Mechanical fastening | 6.0101.1d | Single Family Site-Built Housing¦Manufactured Housing¦Multifamily Housing |  | Durable duct connections |  | Fasten all ducts as follows:Round metal-to-metal or metal-to-PVC with a minimum of three equally spaced screwsFor other metal-to-metal or metal-to-PVC with welds, gaskets, mastics (adhesives), mastic-embedded-fabric systems, or tapesFlexible duct-to-metal or flexible duct-to-PVC with tie bands using a tie band tensioning toolPVC-to-PVC materials with approved PVC primer and cementFasten other specialized duct fittings in accordance with manufacturer specifications | Black Line | English
Ventilation | 6 | Infrastructure | 6.01 | 6.0101 | Components | 6.0101.1 | Ventilation Ducts | Durable, safe, airtight, and effective ventilation ducts that move the required air volume |  |  |  | Black Line |  | English | Sealing | 6.0101.1e | Single Family Site-Built Housing¦Manufactured Housing¦Multifamily Housing |  | Airtight duct connections |  | Seal all duct connections with UL 181B or 181B-M listed materials (e.g., mastic, tape) | Black Line | English
Ventilation | 6 | Infrastructure | 6.01 | 6.0101 | Components | 6.0101.1 | Ventilation Ducts | Durable, safe, airtight, and effective ventilation ducts that move the required air volume |  |  |  | Black Line |  | English | Insulation | 6.0101.1f | Single Family Site-Built Housing¦Manufactured Housing¦Multifamily Housing |  | Prevent condensation |  | Insulate all ducts installed outside of the thermal boundary to a minimum of R-8Insulate all ductwork exposed to the exterior of the building to a minimum of R-12 | Black Line | English
Ventilation | 6 | Infrastructure | 6.01 | 6.0101 | Components | 6.0101.1 | Ventilation Ducts | Durable, safe, airtight, and effective ventilation ducts that move the required air volume |  |  |  | Black Line |  | English | Support | 6.0101.1g | Single Family Site-Built Housing¦Manufactured Housing¦Multifamily Housing |  | Ducts secured to prevent damage |  | Support flexible and duct board ducts every 4' or less using a minimum of 1-1/2" wide materialInstall support materials in a way that does not crimp ductwork or cause the interior dimensions of the ductwork to be less than specifiedSupport metal ducts every 10' or less using 1/2" or wider material, using 18 gauge or greater strapping or 12 gauge or greater galvanized wire | Black Line | English
Ventilation | 6 | Infrastructure | 6.01 | 6.0101 | Components | 6.0101.2 | Exhaust Terminations | Appropriate, safe, weather-tight, pest-resistant, and effective termination fittings with unrestricted air flow |  |  |  | Black Line |  | English | Selection | 6.0101.2a | Single Family Site-Built Housing¦Manufactured Housing¦Multifamily Housing |  | Appropriate, safe, and weather resistant termination |  | Select termination fitting: that is appropriate for regional weather conditions and installation location with an integrated collar at least the same diameter as the exhaust duct outlet with an integrated pest screen with holes no less than 1/4" and no greater than 1/2", except for dryer terminations which will have no pest screen for kitchen exhaust: made from galvanized steel, stainless steel, or copper for dryer exhaust: that is designed for dryers exhaust and does not include a pest screen in very cold climates: that have no backflow dampers or use backflow dampers that resist freezing | Black Line | English
Ventilation | 6 | Infrastructure | 6.01 | 6.0101 | Components | 6.0101.2 | Exhaust Terminations | Appropriate, safe, weather-tight, pest-resistant, and effective termination fittings with unrestricted air flow |  |  |  | Black Line |  | English | Damper (if applicable) | 6.0101.2b | Single Family Site-Built Housing¦Manufactured Housing¦Multifamily Housing |  | Prevent unwanted air movement while not restricting desired air flow |  | Damper must open in the direction of the desired flow Damper will close when system is off No damper is required if the system operates continuously | Black Line | English
Ventilation | 6 | Infrastructure | 6.01 | 6.0101 | Components | 6.0101.2 | Exhaust Terminations | Appropriate, safe, weather-tight, pest-resistant, and effective termination fittings with unrestricted air flow |  |  |  | Black Line |  | English | Location | 6.0101.2c | Single Family Site-Built Housing¦Manufactured Housing¦Multifamily Housing |  | Prevent exhaust from reentering the structure |  | Install termination to exhaust to the outdoors, which does not include unconditioned spaces such as attics and crawl spaces that are ventilated with the outdoors Install terminations: A minimum of 3' away from any property line; A minimum of 3' away from operable opening to houses; A minimum of 10' away from mechanical intake; Above the snow-line. If the termination is at the soffit, seal all soffit vents within 6' of the termination | Black Line | English
Ventilation | 6 | Infrastructure | 6.01 | 6.0101 | Components | 6.0101.2 | Exhaust Terminations | Appropriate, safe, weather-tight, pest-resistant, and effective termination fittings with unrestricted air flow |  |  |  | Black Line |  | English | Installation | 6.0101.2d | Single Family Site-Built Housing¦Manufactured Housing¦Multifamily Housing |  | Weather-resistant, durable, and effective installation |  | Cut hole no larger than a 1/4" greater than the termination fitting Weather seal and flash the exterior fitting Mechanically fasten termination in place following manufacturer specifications Do not inhibit damper operation if included in termination | Black Line | English
Ventilation | 6 | Infrastructure | 6.01 | 6.0101 | Components | 6.0101.2 | Exhaust Terminations | Appropriate, safe, weather-tight, pest-resistant, and effective termination fittings with unrestricted air flow |  |  |  | Black Line |  | English | Duct to termination connection | 6.0101.2e | Single Family Site-Built Housing¦Manufactured Housing¦Multifamily Housing |  | Effective termination connection |  | If termination collar is larger than exhaust duct install a rigid metal transition | Black Line | English
Ventilation | 6 | Infrastructure | 6.01 | 6.0101 | Components | 6.0101.2 | Exhaust Terminations | Appropriate, safe, weather-tight, pest-resistant, and effective termination fittings with unrestricted air flow |  |  |  | Black Line |  | English | Sealing | 6.0101.2f | Single Family Site-Built Housing¦Manufactured Housing¦Multifamily Housing |  | Airtight duct connections |  | Seal all duct connections with UL 181B or 181B-M listed materials (e.g., mastic, tape) | Black Line | English
Ventilation | 6 | Infrastructure | 6.01 | 6.0101 | Components | 6.0101.3 | Exterior Intakes | Appropriate, safe, weather-tight, pest-resistant and effective intake fittings with unrestricted air flow |  |  |  | Black Line |  | English | Selection | 6.0101.3a | Single Family Site-Built Housing¦Manufactured Housing¦Multifamily Housing |  | Appropriate, safe, and weather resistant termination |  | Select intake fitting:that is appropriate for regional weather conditions and installation locationwith an integrated collar at least the same diameter as the exhaust duct outletwith an integrated pest screen with holes no less than 1/4" and no greater than 1/2"in very cold climates that have no backflow dampers or use backflow dampers that resist freezing | Black Line | English
Ventilation | 6 | Infrastructure | 6.01 | 6.0101 | Components | 6.0101.3 | Exterior Intakes | Appropriate, safe, weather-tight, pest-resistant and effective intake fittings with unrestricted air flow |  |  |  | Black Line |  | English | Damper (if applicable) | 6.0101.3b | Single Family Site-Built Housing¦Manufactured Housing¦Multifamily Housing |  | Prevent unwanted air movement while not restricting desired air flow |  | Damper must open in the direction of the desired flow Damper will close when system is off No damper is required if the system operates continuously | Black Line | English
Ventilation | 6 | Infrastructure | 6.01 | 6.0101 | Components | 6.0101.3 | Exterior Intakes | Appropriate, safe, weather-tight, pest-resistant and effective intake fittings with unrestricted air flow |  |  |  | Black Line |  | English | Location | 6.0101.3c | Single Family Site-Built Housing¦Manufactured Housing¦Multifamily Housing |  | Unrestricted entry of contaminant-free air |  | Install intake to pull air from the outdoors, which does not include unconditioned spaces such as attics and crawl spaces that are ventilated with the outdoors Install intake: A minimum of 6" from grade; A minimum of 10' from contaminant sources or exhaust outlets; Above local snow or flood line; A minimum of 18" above an asphalt based roof; Never on a flat roof | Black Line | English
Ventilation | 6 | Infrastructure | 6.01 | 6.0101 | Components | 6.0101.3 | Exterior Intakes | Appropriate, safe, weather-tight, pest-resistant and effective intake fittings with unrestricted air flow |  |  |  | Black Line |  | English | Installation | 6.0101.3d | Single Family Site-Built Housing¦Manufactured Housing¦Multifamily Housing |  | Weather-resistant, durable, and effective installation |  | Cut hole no larger than a 1/4" greater than the termination fitting Weather seal and flash the exterior fitting Mechanically fasten termination in place following manufacturer specifications Do not inhibit damper operation if included in termination | Black Line | English
Ventilation | 6 | Infrastructure | 6.01 | 6.0101 | Components | 6.0101.3 | Exterior Intakes | Appropriate, safe, weather-tight, pest-resistant and effective intake fittings with unrestricted air flow |  |  |  | Black Line |  | English | Duct to termination connection | 6.0101.3e | Single Family Site-Built Housing¦Manufactured Housing¦Multifamily Housing |  | Effective termination connection |  | If termination collar is larger than intake duct install a rigid metal transition | Black Line | English
Ventilation | 6 | Infrastructure | 6.01 | 6.0101 | Components | 6.0101.3 | Exterior Intakes | Appropriate, safe, weather-tight, pest-resistant and effective intake fittings with unrestricted air flow |  |  |  | Black Line |  | English | Labeling | 6.0101.3f | Single Family Site-Built Housing¦Manufactured Housing¦Multifamily Housing |  | Prevent fitting restriction |  | Label intake fitting: "ventilation air intake" | Black Line | English
Ventilation | 6 | Infrastructure | 6.01 | 6.0101 | Components | 6.0101.3 | Exterior Intakes | Appropriate, safe, weather-tight, pest-resistant and effective intake fittings with unrestricted air flow |  |  |  | Black Line |  | English | Sealing | 6.0101.3g | Single Family Site-Built Housing¦Manufactured Housing¦Multifamily Housing |  | Airtight duct connections |  | Seal all duct connections with UL 181B or 181B-M listed materials (e.g., mastic, tape) | Black Line | English
Ventilation | 6 | Infrastructure | 6.01 | 6.0101 | Components | 6.0101.4 | Fan Controls | Safe and effective fan control that supports the ventilation strategy |  |  |  | Black Line |  | English | Intermittent/continuous operation | 6.0101.4a | Single Family Site-Built Housing¦Manufactured Housing¦Multifamily Housing |  | Meet intended ventilation strategy |  | Install controls that are either internal to the fan or external For intermittent ventilation strategies: Install a controller that can operate the fan intermittently to produce the intended flow For continuous ventilation strategies: Install an automatic controller that can operate the fan continuously to meet the intended flow rate Only use continuous operation controls on fans containing ECM motors rated for continuous operation | Black Line | English
Ventilation | 6 | Infrastructure | 6.01 | 6.0101 | Components | 6.0101.4 | Fan Controls | Safe and effective fan control that supports the ventilation strategy |  |  |  | Black Line |  | English | Optional sensors | 6.0101.4b | Single Family Site-Built Housing¦Manufactured Housing¦Multifamily Housing |  | Provide ventilation on an as-needed basis |  | Install a manual override control to activate the fan as necessary Occupancy sensors/humidistat: Install an occupancy sensor and/or humidistat designed to function with the chosen fan and in accordance with manufacturer specifications Carbon dioxide sensors (demand control): Only use CO2 sensors with VFD or multispeed fans | Black Line | English
Ventilation | 6 | Infrastructure | 6.01 | 6.0101 | Components | 6.0101.4 | Fan Controls | Safe and effective fan control that supports the ventilation strategy |  |  |  | Black Line |  | English | Manual override | 6.0101.4c | Single Family Site-Built Housing¦Manufactured Housing¦Multifamily Housing |  | Service disconnect available |  | Install a clearly labeled manual service disconnect for all ventilation fan controls | Black Line | English
Ventilation | 6 | Infrastructure | 6.01 | 6.0101 | Components | 6.0101.4 | Fan Controls | Safe and effective fan control that supports the ventilation strategy |  |  |  | Black Line |  | English | Labeling, if applicable | 6.0101.4d | Single Family Site-Built Housing¦Manufactured Housing¦Multifamily Housing |  | Fan control operation made clear |  | Clearly label all whole-house ventilation system controls "Whole-House Ventilation Control" | Black Line | English
Ventilation | 6 | Infrastructure | 6.01 | 6.0101 | Components | 6.0101.5 | Airflow Control Devices | Safe, balanced, and effective airflow control |  |  |  | Black Line |  | English | Pre-Work Qualifications | 6.0101.5a | Single Family Site-Built Housing¦Multifamily Housing |  | Verify safety and appropriate regulator design |  | Verify: air flow regulator specifications are appropriate to site conditions(e.g., duct size, type, shape, register type, duct static pressure) presence and type of fire dampers and smoke control devices | Black Line | English
Ventilation | 6 | Infrastructure | 6.01 | 6.0101 | Components | 6.0101.5 | Airflow Control Devices | Safe, balanced, and effective airflow control |  |  |  | Black Line |  | English | Material selection | 6.0101.5b | Single Family Site-Built Housing¦Multifamily Housing |  | Moderate air flow safely and efficiently |  | Select appropriate air flow regulator or orifice for the opening and desired airflow that will not interfere with the operation of smoke and fire dampers | Black Line | English
Ventilation | 6 | Infrastructure | 6.01 | 6.0101 | Components | 6.0101.5 | Airflow Control Devices | Safe, balanced, and effective airflow control |  |  |  | Black Line |  | English | Installation | 6.0101.5c | Single Family Site-Built Housing¦Multifamily Housing |  | Secure and properly oriented device |  | Securely fasten transition or adapter according to manufacturer specifications Install flow control device in the proper orientation for the desired flow direction Set adjustable devices to preliminary balancing position per the design specifications | Black Line | English
Ventilation | 6 | Infrastructure | 6.01 | 6.0101 | Components | 6.0101.5 | Airflow Control Devices | Safe, balanced, and effective airflow control |  |  |  | Black Line |  | English | Sealing | 6.0101.5d | Single Family Site-Built Housing¦Multifamily Housing |  | Airtight installation |  | Seal all connections with UL 181B or 181B-M listed materials (e.g., mastic, tape) | Black Line | English
Ventilation | 6 | Infrastructure | 6.01 | 6.0101 | Components | 6.0101.5 | Airflow Control Devices | Safe, balanced, and effective airflow control |  |  |  | Black Line |  | English | Fire Safety | 6.0101.5e | Single Family Site-Built Housing¦Multifamily Housing |  | Proper function of fire safety systems |  | Verify installed air flow device will not interfere with proper operation of smoke and fire dampers | Black Line | English
Ventilation | 6 | Infrastructure | 6.01 | 6.0101 | Components | 6.0101.6 | Variable Frequency Drives and Electrically Commutated Motors | Improve fan efficiency and control systems |  |  |  | Black Line |  | English | Pre-work qualifications | 6.0101.6a | Multifamily Housing |  | Ensure existing system is compatible with VFD use |  | Evaluate motors for compatibility with variable frequency drive (VFD) Analyze load profile and source equipment for use of VFD to provide variable ventilation rates | Black Line | English
Ventilation | 6 | Infrastructure | 6.01 | 6.0101 | Components | 6.0101.6 | Variable Frequency Drives and Electrically Commutated Motors | Improve fan efficiency and control systems |  |  |  | Black Line |  | English | Installation | 6.0101.6b | Multifamily Housing |  | Ensure that VFD or ECM installed safely and effectively |  | Replace motor and/or starter per the manufacturer's specifications and in compliance with applicable codes | Black Line | English
Ventilation | 6 | Infrastructure | 6.01 | 6.0101 | Components | 6.0101.6 | Variable Frequency Drives and Electrically Commutated Motors | Improve fan efficiency and control systems |  |  |  | Black Line |  | English | Feedback sensors | 6.0101.6c | Multifamily Housing |  | Optimize VFD or ECM operation |  | If using a sensor-controlled strategy, install feedback sensors in accordance with manufacturer specifications at locations that will optimize the chosen control strategy | Black Line | English
Ventilation | 6 | Infrastructure | 6.01 | 6.0101 | Components | 6.0101.6 | Variable Frequency Drives and Electrically Commutated Motors | Improve fan efficiency and control systems |  |  |  | Black Line |  | English | Manual controls | 6.0101.6d | Multifamily Housing |  | Safe and effective manual operation |  | Install manual controls in accordance with manufacturer specifications at a location easy to access for continued operation | Black Line | English
Ventilation | 6 | Infrastructure | 6.01 | 6.0101 | Components | 6.0101.6 | Variable Frequency Drives and Electrically Commutated Motors | Improve fan efficiency and control systems |  |  |  | Black Line |  | English | Initial setup | 6.0101.6e | Multifamily Housing |  | Minimal fan speed for ventilation rate |  | Set VFD and/or ECM parameters to accept feedback from sensors dependent upon chosen control strategy Optimize system to meet design ventilation rates at the lowest possible speed setting. | Black Line | English
Ventilation | 6 | Local Ventilation | 6.02 | 6.0201 | Exhaust Systems | 6.0201.1 | Surface Mounted | Efficient, safe, quiet, and effective removal of air contaminants from area |  |  |  | Black Line |  | English | Fan selection | 6.0201.1a | Single Family Site-Built Housing¦Manufactured Housing¦Multifamily Housing |  | Select efficient and quiet equipment |  | Select a fan that: produces no more than 2.0 sones at maximum speed has an efficacy of 4 cfm/watt or more moves at least 50 cfm after installation, ducting, and termination is complete | Black Line | English
Ventilation | 6 | Local Ventilation | 6.02 | 6.0201 | Exhaust Systems | 6.0201.1 | Surface Mounted | Efficient, safe, quiet, and effective removal of air contaminants from area |  |  |  | Black Line |  | English | Sealant selection | 6.0201.1b | Single Family Site-Built Housing¦Manufactured Housing¦Multifamily Housing |  | Select safe and effective sealant |  | Select sealants that: are compatible with their intended surfaces, allow for differential expansion and contraction between dissimilar materials, meet the requirements of the applicable fire safety code (e.g., thermal or ignition barriers), and for use inside the pressure boundary select low volatile organic compound (VOC) sealants that meet independent testing and verification protocols | Black Line | English
Ventilation | 6 | Local Ventilation | 6.02 | 6.0201 | Exhaust Systems | 6.0201.1 | Surface Mounted | Efficient, safe, quiet, and effective removal of air contaminants from area |  |  |  | Black Line |  | English | Damper | 6.0201.1c | Single Family Site-Built Housing¦Manufactured Housing¦Multifamily Housing |  | Prevent unwanted air movement while not restricting desired air flow |  | If the fan does not contain an integrated damper, install a damper that:opens in the direction of the desired flowcloses when the system is off | Black Line | English
Ventilation | 6 | Local Ventilation | 6.02 | 6.0201 | Exhaust Systems | 6.0201.1 | Surface Mounted | Efficient, safe, quiet, and effective removal of air contaminants from area |  |  |  | Black Line |  | English | Location | 6.0201.1d | Single Family Site-Built Housing¦Manufactured Housing¦Multifamily Housing |  | Effective location for removal of contaminants |  | Install fan near the center of the space where odor, moisture, or other contaminants are generated but not inside a shower unless fan is rated for wet location installation | Black Line | English
Ventilation | 6 | Local Ventilation | 6.02 | 6.0201 | Exhaust Systems | 6.0201.1 | Surface Mounted | Efficient, safe, quiet, and effective removal of air contaminants from area |  |  |  | Black Line |  | English | Opening preparation | 6.0201.1e | Single Family Site-Built Housing¦Manufactured Housing¦Multifamily Housing |  | Properly sized opening |  | Cut hole for fan leaving no more than a 1/4" gap on each side of the fan assembly | Black Line | English
Ventilation | 6 | Local Ventilation | 6.02 | 6.0201 | Exhaust Systems | 6.0201.1 | Surface Mounted | Efficient, safe, quiet, and effective removal of air contaminants from area |  |  |  | Black Line |  | English | Fan orientation | 6.0201.1f | Single Family Site-Built Housing¦Manufactured Housing¦Multifamily Housing |  | Short, effective fan venting |  | Orient the fan outlet toward the final termination location and so the equivalent length of the duct run is as short as possible | Black Line | English
Ventilation | 6 | Local Ventilation | 6.02 | 6.0201 | Exhaust Systems | 6.0201.1 | Surface Mounted | Efficient, safe, quiet, and effective removal of air contaminants from area |  |  |  | Black Line |  | English | Fan mounting | 6.0201.1g | Single Family Site-Built Housing¦Manufactured Housing¦Multifamily Housing |  | Securely mounted fan |  | Mount fan using mechanical fasteners and per manufacturer's specifications so that fan housing does not shake, rattle, or vibrate when operating | Black Line | English
Ventilation | 6 | Local Ventilation | 6.02 | 6.0201 | Exhaust Systems | 6.0201.1 | Surface Mounted | Efficient, safe, quiet, and effective removal of air contaminants from area |  |  |  | Black Line |  | English | Wiring | 6.0201.1h | Single Family Site-Built Housing¦Manufactured Housing¦Multifamily Housing |  | Prevent an electrical hazard |  | Install all electrical wiring according to manufacturer specifications and applicable code | Black Line | English
Ventilation | 6 | Local Ventilation | 6.02 | 6.0201 | Exhaust Systems | 6.0201.1 | Surface Mounted | Efficient, safe, quiet, and effective removal of air contaminants from area |  |  |  | Black Line |  | English | Sealing | 6.0201.1i | Single Family Site-Built Housing¦Manufactured Housing¦Multifamily Housing |  | Airtight fan installation |  | Seal gap around fan housing and enclose fan housing when possible | Black Line | English
Ventilation | 6 | Local Ventilation | 6.02 | 6.0201 | Exhaust Systems | 6.0201.1 | Surface Mounted | Efficient, safe, quiet, and effective removal of air contaminants from area |  |  |  | Black Line |  | English | Insulate housing | 6.0201.1j | Single Family Site-Built Housing¦Manufactured Housing¦Multifamily Housing |  | Prevent condensation |  | If fan housing is installed in unconditioned space, insulate fan housing to a minimum of R-8 or cover with insulation of more than R-8 | Black Line | English
Ventilation | 6 | Local Ventilation | 6.02 | 6.0201 | Exhaust Systems | 6.0201.1 | Surface Mounted | Efficient, safe, quiet, and effective removal of air contaminants from area |  |  |  | Black Line |  | English | Fan access | 6.0201.1k | Single Family Site-Built Housing¦Manufactured Housing¦Multifamily Housing |  | Accessible for service |  | Ensure fan and service disconnect switch are accessible for maintenance according to NEC, or applicable building code | Black Line | English
Ventilation | 6 | Local Ventilation | 6.02 | 6.0201 | Exhaust Systems | 6.0201.1 | Surface Mounted | Efficient, safe, quiet, and effective removal of air contaminants from area |  |  |  | Black Line |  | English | Venting | 6.0201.1l | Single Family Site-Built Housing¦Manufactured Housing¦Multifamily Housing |  | Exhausted to outdoors |  | Duct and terminate fan to the outdoors, which does not include unconditioned spaces such as attics and crawl spaces that are ventilated with the outdoors, in accordance with SWS detail for "Ventilation Ducts" | Black Line | English
Ventilation | 6 | Local Ventilation | 6.02 | 6.0201 | Exhaust Systems | 6.0201.2 | Kitchen Range Hoods | Efficient, safe, quiet, and effective removal of air contaminants from kitchens |  |  |  | Black Line |  | English | Fan selection | 6.0201.2a | Single Family Site-Built Housing¦Manufactured Housing¦Multifamily Housing |  | Select efficient and quiet equipment that moves the specified amount of air. |  | Select a fan that:is rated a maximum of 3 sones at one or more airflow settings greater than or equal to 100 cfmhas a minimum efficacy of 2.8 cfm/wattmoves at least 100 cfm intermittently or 5 kitchen air changes per hour (ACH) continuously after installation, ducting, and termination is complete | Black Line | English
Ventilation | 6 | Local Ventilation | 6.02 | 6.0201 | Exhaust Systems | 6.0201.2 | Kitchen Range Hoods | Efficient, safe, quiet, and effective removal of air contaminants from kitchens |  |  |  | Black Line |  | English | Sealant selection | 6.0201.2b | Single Family Site-Built Housing¦Manufactured Housing¦Multifamily Housing |  | Select safe and effective sealant |  | Select sealants that: are compatible with their intended surfaces, allow for differential expansion and contraction between dissimilar materials, meet the requirements of the applicable fire safety code (e.g., thermal or ignition barriers), and for use inside the pressure boundary select low volatile organic compound (VOC) sealants that meet independent testing and verification protocols | Black Line | English
Ventilation | 6 | Local Ventilation | 6.02 | 6.0201 | Exhaust Systems | 6.0201.2 | Kitchen Range Hoods | Efficient, safe, quiet, and effective removal of air contaminants from kitchens |  |  |  | Black Line |  | English | Location | 6.0201.2c | Single Family Site-Built Housing¦Manufactured Housing¦Multifamily Housing |  | Effective location for removal of contaminants |  | Install fan within at least 5' of the primary cooking surface (e.g., range, oven, stove) | Black Line | English
Ventilation | 6 | Local Ventilation | 6.02 | 6.0201 | Exhaust Systems | 6.0201.2 | Kitchen Range Hoods | Efficient, safe, quiet, and effective removal of air contaminants from kitchens |  |  |  | Black Line |  | English | Damper | 6.0201.2d | Single Family Site-Built Housing¦Manufactured Housing¦Multifamily Housing |  | Prevent unwanted air movement while not restricting desired air flow |  | If the fan does not contain an integrated damper, install a damper that:opens in the direction of the desired flowcloses when the system is off | Black Line | English
Ventilation | 6 | Local Ventilation | 6.02 | 6.0201 | Exhaust Systems | 6.0201.2 | Kitchen Range Hoods | Efficient, safe, quiet, and effective removal of air contaminants from kitchens |  |  |  | Black Line |  | English | Installation | 6.0201.2e | Single Family Site-Built Housing¦Manufactured Housing¦Multifamily Housing |  | Securely mounted and vent ready fan |  | Mount fan using mechanical fasteners and per manufacturer specifications so that fan housing does not shake, rattle, or vibrate when operating Ensure internal components are correctly oriented to exhaust air through the duct system | Black Line | English
Ventilation | 6 | Local Ventilation | 6.02 | 6.0201 | Exhaust Systems | 6.0201.2 | Kitchen Range Hoods | Efficient, safe, quiet, and effective removal of air contaminants from kitchens |  |  |  | Black Line |  | English | Wiring | 6.0201.2f | Single Family Site-Built Housing¦Manufactured Housing¦Multifamily Housing |  | Prevent an electrical hazard |  | Install all electrical wiring according to manufacturer specifications and applicable code | Black Line | English
Ventilation | 6 | Local Ventilation | 6.02 | 6.0201 | Exhaust Systems | 6.0201.2 | Kitchen Range Hoods | Efficient, safe, quiet, and effective removal of air contaminants from kitchens |  |  |  | Black Line |  | English | Sealing | 6.0201.2g | Single Family Site-Built Housing¦Manufactured Housing¦Multifamily Housing |  | Reduce infiltration |  | Seal any gap around fan housing where air can leak to outside the pressure boundary | Black Line | English
Ventilation | 6 | Local Ventilation | 6.02 | 6.0201 | Exhaust Systems | 6.0201.2 | Kitchen Range Hoods | Efficient, safe, quiet, and effective removal of air contaminants from kitchens |  |  |  | Black Line |  | English | Fan access | 6.0201.2h | Single Family Site-Built Housing¦Manufactured Housing¦Multifamily Housing |  | Accessible for service |  | Ensure fan and service disconnect switch are accessible for maintenance according to NEC, or applicable building code | Black Line | English
Ventilation | 6 | Local Ventilation | 6.02 | 6.0201 | Exhaust Systems | 6.0201.2 | Kitchen Range Hoods | Efficient, safe, quiet, and effective removal of air contaminants from kitchens |  |  |  | Black Line |  | English | Venting | 6.0201.2i | Single Family Site-Built Housing¦Manufactured Housing¦Multifamily Housing |  | Safely exhausted to outdoors |  | Duct fan flow through smooth wall metal duct and terminated to the outdoors, which does not include unconditioned spaces such as attics and crawl spaces that are ventilated with the outdoors, in accordance with SWS detail for "Ventilation Ducts" | Black Line | English
Ventilation | 6 | Local Ventilation | 6.02 | 6.0201 | Exhaust Systems | 6.0201.2 | Kitchen Range Hoods | Efficient, safe, quiet, and effective removal of air contaminants from kitchens |  |  |  | Black Line |  | English | Make-up air | 6.0201.2j | Multifamily Housing |  | Prevent excessive depressurization from fan |  | Provide make-up air if the range hood operation interferes with combustion appliance operation or if the fan exhausts more than 200 CFM | Black Line | English
Ventilation | 6 | Local Ventilation | 6.02 | 6.0201 | Exhaust Systems | 6.0201.3 | Inline and Multiport Fans | Efficient, safe, durable, and airtight fan installation that maximizes air flow |  |  |  | Black Line |  | English | Fan selection | 6.0201.3a | Single Family Site-Built Housing¦Manufactured Housing¦Multifamily Housing |  | Efficient fan selection |  | Select a fan that: has an electrically commutated motor (ECM) has an efficacy of 3.8 cfm/watt or more | Black Line | English
Ventilation | 6 | Local Ventilation | 6.02 | 6.0201 | Exhaust Systems | 6.0201.3 | Inline and Multiport Fans | Efficient, safe, durable, and airtight fan installation that maximizes air flow |  |  |  | Black Line |  | English | Sealant selection | 6.0201.3b | Single Family Site-Built Housing¦Manufactured Housing¦Multifamily Housing |  | Select safe and effective sealant |  | Select sealants that: are compatible with their intended surfaces, allow for differential expansion and contraction between dissimilar materials, meet the requirements of the applicable fire safety code (e.g., thermal or ignition barriers), and for use inside the pressure boundary select low volatile organic compound (VOC) sealants that meet independent testing and verification protocols | Black Line | English
Ventilation | 6 | Local Ventilation | 6.02 | 6.0201 | Exhaust Systems | 6.0201.3 | Inline and Multiport Fans | Efficient, safe, durable, and airtight fan installation that maximizes air flow |  |  |  | Black Line |  | English | Wiring | 6.0201.3c | Single Family Site-Built Housing¦Manufactured Housing¦Multifamily Housing |  | Prevent an electrical hazard |  | Install all electrical wiring according to manufacturer specifications and applicable code | Black Line | English
Ventilation | 6 | Local Ventilation | 6.02 | 6.0201 | Exhaust Systems | 6.0201.3 | Inline and Multiport Fans | Efficient, safe, durable, and airtight fan installation that maximizes air flow |  |  |  | Black Line |  | English | Fan orientation | 6.0201.3d | Single Family Site-Built Housing¦Manufactured Housing¦Multifamily Housing |  | Short, effective fan venting |  | Orient the fan outlet toward the final termination location and so the equivalent length of the duct run is as short as possible | Black Line | English
Ventilation | 6 | Local Ventilation | 6.02 | 6.0201 | Exhaust Systems | 6.0201.3 | Inline and Multiport Fans | Efficient, safe, durable, and airtight fan installation that maximizes air flow |  |  |  | Black Line |  | English | Fan mounting | 6.0201.3e | Single Family Site-Built Housing¦Manufactured Housing¦Multifamily Housing |  | Securely mounted fan |  | Mount fan using mechanical fasteners and per manufacturer's specifications so that fan housing does not shake, rattle, or vibrate when operating | Black Line | English
Ventilation | 6 | Local Ventilation | 6.02 | 6.0201 | Exhaust Systems | 6.0201.3 | Inline and Multiport Fans | Efficient, safe, durable, and airtight fan installation that maximizes air flow |  |  |  | Black Line |  | English | Damper | 6.0201.3f | Single Family Site-Built Housing¦Manufactured Housing¦Multifamily Housing |  | Prevent unwanted air movement while not restricting desired air flow |  | If the fan does not contain an integrated damper, install a damper that:opens in the direction of the desired flowcloses when the system is off | Black Line | English
Ventilation | 6 | Local Ventilation | 6.02 | 6.0201 | Exhaust Systems | 6.0201.3 | Inline and Multiport Fans | Efficient, safe, durable, and airtight fan installation that maximizes air flow |  |  |  | Black Line |  | English | Intake grill openings | 6.0201.3g | Single Family Site-Built Housing¦Manufactured Housing¦Multifamily Housing |  | Durable intake boots with properly sized opening |  | Cut hole for intakes leaving no more than a 1/8" gap on each side Install register boots using mechanical fasteners sufficient to prevent movement | Black Line | English
Ventilation | 6 | Local Ventilation | 6.02 | 6.0201 | Exhaust Systems | 6.0201.3 | Inline and Multiport Fans | Efficient, safe, durable, and airtight fan installation that maximizes air flow |  |  |  | Black Line |  | English | Air sealing | 6.0201.3h | Single Family Site-Built Housing¦Manufactured Housing¦Multifamily Housing |  | Airtight fan installation |  | Seal gaps around intake register boots with compatible sealant | Black Line | English
Ventilation | 6 | Local Ventilation | 6.02 | 6.0201 | Exhaust Systems | 6.0201.3 | Inline and Multiport Fans | Efficient, safe, durable, and airtight fan installation that maximizes air flow |  |  |  | Black Line |  | English | Fan Access | 6.0201.3i | Single Family Site-Built Housing¦Manufactured Housing¦Multifamily Housing |  | Accessible for service |  | Ensure fan and service disconnect switch are accessible for maintenance according to NEC, or applicable building code | Black Line | English
Ventilation | 6 | Local Ventilation | 6.02 | 6.0201 | Exhaust Systems | 6.0201.3 | Inline and Multiport Fans | Efficient, safe, durable, and airtight fan installation that maximizes air flow |  |  |  | Black Line |  | English | Venting | 6.0201.3j | Single Family Site-Built Housing¦Manufactured Housing¦Multifamily Housing |  | Exhausted to outdoors |  | Duct and terminate fan to the outdoors, which does not include unconditioned spaces such as attics and crawl spaces that are ventilated with the outdoors, in accordance with SWS detail for "Ventilation Ducts" | Black Line | English
Ventilation | 6 | Local Ventilation | 6.02 | 6.0201 | Exhaust Systems | 6.0201.4 | Garage Exhaust Fans | Safely and efficiently remove pollutants from garage space |  |  |  | Black Line |  | English | Fan selection | 6.0201.4a | Multifamily Housing |  | Efficient fan selection |  | Select a fan that: has an electrically commutated motor (ECM) has an efficacy of 3.8 cfm/watt or more exhausts 0.75cfm/ft2 of garage area after installation motors 1 horsepower or larger will meet NEMA premium efficiency standards | Black Line | English
Ventilation | 6 | Local Ventilation | 6.02 | 6.0201 | Exhaust Systems | 6.0201.4 | Garage Exhaust Fans | Safely and efficiently remove pollutants from garage space |  |  |  | Black Line |  | English | Sealant selection | 6.0201.4b | Single Family Site-Built Housing¦Manufactured Housing¦Multifamily Housing |  | Select safe and effective sealant |  | Select sealants that: are compatible with their intended surfaces, allow for differential expansion and contraction between dissimilar materials, meet the requirements of the applicable fire safety code (e.g., thermal or ignition barriers), and for use inside the pressure boundary select low volatile organic compound (VOC) sealants that meet independent testing and verification protocols | Black Line | English
Ventilation | 6 | Local Ventilation | 6.02 | 6.0201 | Exhaust Systems | 6.0201.4 | Garage Exhaust Fans | Safely and efficiently remove pollutants from garage space |  |  |  | Black Line |  | English | Wiring | 6.0201.4c | Single Family Site-Built Housing¦Manufactured Housing¦Multifamily Housing |  | Prevent an electrical hazard |  | Install all electrical wiring according to manufacturer specifications and applicable code | Black Line | English
Ventilation | 6 | Local Ventilation | 6.02 | 6.0201 | Exhaust Systems | 6.0201.4 | Garage Exhaust Fans | Safely and efficiently remove pollutants from garage space |  |  |  | Black Line |  | English | Fan orientation | 6.0201.4d | Single Family Site-Built Housing¦Manufactured Housing¦Multifamily Housing |  | Short, effective fan venting |  | Orient the fan outlet toward the final termination location and so the equivalent length of the duct run is as short as possible | Black Line | English
Ventilation | 6 | Local Ventilation | 6.02 | 6.0201 | Exhaust Systems | 6.0201.4 | Garage Exhaust Fans | Safely and efficiently remove pollutants from garage space |  |  |  | Black Line |  | English | Fan mounting | 6.0201.4e | Single Family Site-Built Housing¦Manufactured Housing¦Multifamily Housing |  | Securely mounted fan |  | Mount fan using mechanical fasteners and per manufacturer's specifications so that fan housing does not shake, rattle, or vibrate when operating | Black Line | English
Ventilation | 6 | Local Ventilation | 6.02 | 6.0201 | Exhaust Systems | 6.0201.4 | Garage Exhaust Fans | Safely and efficiently remove pollutants from garage space |  |  |  | Black Line |  | English | Damper | 6.0201.4f | Single Family Site-Built Housing¦Manufactured Housing¦Multifamily Housing |  | Prevent unwanted air movement while not restricting desired air flow |  | If the fan does not contain an integrated damper, install a damper that:opens in the direction of the desired flowcloses when the system is off | Black Line | English
Ventilation | 6 | Local Ventilation | 6.02 | 6.0201 | Exhaust Systems | 6.0201.4 | Garage Exhaust Fans | Safely and efficiently remove pollutants from garage space |  |  |  | Black Line |  | English | Controls | 6.0201.4g | Multifamily Housing |  | Correct exhaust strategy |  | Fan must operate continuously | Black Line | English
Ventilation | 6 | Local Ventilation | 6.02 | 6.0201 | Exhaust Systems | 6.0201.4 | Garage Exhaust Fans | Safely and efficiently remove pollutants from garage space |  |  |  | Black Line |  | English | Exhaust system openings | 6.0201.4h | Single Family Site-Built Housing¦Manufactured Housing¦Multifamily Housing |  | Durable intake boots with properly sized opening |  | Cut hole for intakes or surface mounted fans leaving no more than a 1/4" gap on each side Install register boots using mechanical fasteners sufficient to prevent movement | Black Line | English
Ventilation | 6 | Local Ventilation | 6.02 | 6.0201 | Exhaust Systems | 6.0201.4 | Garage Exhaust Fans | Safely and efficiently remove pollutants from garage space |  |  |  | Black Line |  | English | Air sealing | 6.0201.4i | Single Family Site-Built Housing¦Manufactured Housing¦Multifamily Housing |  | Minimize air exchange between garage and dwelling |  | Seal gaps around intake register boots or fan housing with compatible sealant Seal leakage locations between living space and garage Remove or cap and seal supply and/or return registers in garage that are connected to the same duct system as living space | Black Line | English
Ventilation | 6 | Local Ventilation | 6.02 | 6.0201 | Exhaust Systems | 6.0201.4 | Garage Exhaust Fans | Safely and efficiently remove pollutants from garage space |  |  |  | Black Line |  | English | Fan access | 6.0201.4j | Single Family Site-Built Housing¦Manufactured Housing¦Multifamily Housing |  | Accessible for service |  | Ensure fan and service disconnect switch are accessible for maintenance according to NEC, or applicable building code | Black Line | English
Ventilation | 6 | Local Ventilation | 6.02 | 6.0201 | Exhaust Systems | 6.0201.4 | Garage Exhaust Fans | Safely and efficiently remove pollutants from garage space |  |  |  | Black Line |  | English | Outdoor termination location | 6.0201.4k | Single Family Site-Built Housing¦Manufactured Housing¦Multifamily Housing |  | Prevent reentry of exhausted pollutants |  | Terminate exhaust venting a minimum of 15' from any doors, windows, or outside air intakes | Black Line | English
Ventilation | 6 | Local Ventilation | 6.02 | 6.0201 | Exhaust Systems | 6.0201.4 | Garage Exhaust Fans | Safely and efficiently remove pollutants from garage space |  |  |  | Black Line |  | English | Venting | 6.0201.4l | Single Family Site-Built Housing¦Manufactured Housing¦Multifamily Housing |  | Exhausted to outdoors |  | Duct and terminate fan to the outdoors, which does not include unconditioned spaces such as attics and crawl spaces that are ventilated with the outdoors, in accordance with SWS detail for "Ventilation Ducts" | Black Line | English
Ventilation | 6 | Local Ventilation | 6.02 | 6.0202 | Appliance Exhaust | 6.0202.1 | Clothes Dryer | Dryer vented to outdoors safely and effectively |  |  |  | Black Line |  | English | Duct selection | 6.0202.1a | Single Family Site-Built Housing¦Manufactured Housing¦Multifamily Housing |  | Smooth airflow that does not collect lint |  | Select dryer transition ducting materials that are UL 2158A approved and less than 8 feet in total length with no jointsSelect primary dryer ducting material that is 28 gauge metal with a smooth interior | Black Line | English
Ventilation | 6 | Local Ventilation | 6.02 | 6.0202 | Appliance Exhaust | 6.0202.1 | Clothes Dryer | Dryer vented to outdoors safely and effectively |  |  |  | Black Line |  | English | Venting installation | 6.0202.1b | Single Family Site-Built Housing¦Manufactured Housing¦Multifamily Housing |  | Dryer ducted to outdoors durably and effectively |  | Vent all clothes dryers to the outdoors, which does not include unconditioned spaces such as attics and crawl spaces that are ventilated with the outdoorsChoose the shortest practical installation pathInstall a dryer booster fan that is listed and labeled to UL 705 for dryer ducts exceeding 35' in equivalent lengthInstall ducts according to SWS detail for "Ventilation Ducts" | Black Line | English
Ventilation | 6 | Local Ventilation | 6.02 | 6.0202 | Appliance Exhaust | 6.0202.1 | Clothes Dryer | Dryer vented to outdoors safely and effectively |  |  |  | Black Line |  | English | Lint collection devices | 6.0202.1c | Single Family Site-Built Housing¦Manufactured Housing¦Multifamily Housing |  | Safe and airtight lint collection |  | If a lint collection device is installed, it must: be UL approved for dryers be installed according to manufacturer specifications be airtight when dryer is operating | Black Line | English
Ventilation | 6 | Local Ventilation | 6.02 | 6.0202 | Appliance Exhaust | 6.0202.1 | Clothes Dryer | Dryer vented to outdoors safely and effectively |  |  |  | Black Line |  | English | Mechanical fasteners | 6.0202.1d | Single Family Site-Built Housing¦Manufactured Housing¦Multifamily Housing |  | Securely fastened without obstructing flow |  | Fasten all duct connections with mechanical fasteners that do not penetrate the interior of the duct (e.g., clamps, gasketed fitting) No fastener may penetrate the interior of the duct | Black Line | English
Ventilation | 6 | Local Ventilation | 6.02 | 6.0202 | Appliance Exhaust | 6.0202.1 | Clothes Dryer | Dryer vented to outdoors safely and effectively |  |  |  | Black Line |  | English | Make-up air | 6.0202.1e | Single Family Site-Built Housing¦Manufactured Housing¦Multifamily Housing |  | Safe operation of combustion appliances |  | If the dryer operation interferes with combustion appliance operation, make-up air must be provided according to applicable code | Black Line | English
Ventilation | 6 | Local Ventilation | 6.02 | 6.0202 | Appliance Exhaust | 6.0202.1 | Clothes Dryer | Dryer vented to outdoors safely and effectively |  |  |  | Black Line |  | English | Duct insulation | 6.0202.1f | Single Family Site-Built Housing¦Manufactured Housing¦Multifamily Housing |  | Prevent condensation |  | Insulate dryer ducts installed outside of the thermal boundary to a minimum of R-8 | Black Line | English
Ventilation | 6 | Local Ventilation | 6.02 | 6.0202 | Appliance Exhaust | 6.0202.1 | Clothes Dryer | Dryer vented to outdoors safely and effectively |  |  |  | Black Line |  | English | Termination fitting | 6.0202.1g | Single Family Site-Built Housing¦Manufactured Housing¦Multifamily Housing |  | Dryer termination that is effective, safe and does not inhibit flow |  | Vent dryer through a termination manufactured for use with dryers that includes a backdraft damper Termination may not contain a pest screen | Black Line | English
Ventilation | 6 | Local Ventilation | 6.02 | 6.0202 | Appliance Exhaust | 6.0202.1 | Clothes Dryer | Dryer vented to outdoors safely and effectively |  |  |  | Black Line |  | English | Sealing | 6.0202.1h | Single Family Site-Built Housing¦Manufactured Housing¦Multifamily Housing |  | Airtight ducts |  | Seal all duct connections with 181B or 181B-M listed material | Black Line | English
Ventilation | 6 | Local Ventilation | 6.02 | 6.0202 | Appliance Exhaust | 6.0202.1 | Clothes Dryer | Dryer vented to outdoors safely and effectively |  |  |  | Black Line |  | English | Condensing dryers | 6.0202.1i | Single Family Site-Built Housing¦Manufactured Housing¦Multifamily Housing |  | Condensate properly disposed |  | Plumb condensing dryers to a drain | Black Line | English
Ventilation | 6 | Whole-Building Ventilation | 6.03 | 6.0301 | Supply Ventilation | 6.0301.1 | Fresh Air Intake In Forced Air System | Efficiently supply adequate, clean ventilation air |  |  |  | Black Line |  | English | Pre-work qualifications | 6.0301.1a | Single Family Site-Built Housing¦Manufactured Housing¦Multifamily Housing |  | Prevent contamination through duct leakage |  | Existing forced air system duct leakage to outside will be less than 10% of the air handler flow when measured at 25 pascals with reference to outside Any portion of the return located inside a combustion appliance zone will be sealed | Black Line | English
Ventilation | 6 | Whole-Building Ventilation | 6.03 | 6.0301 | Supply Ventilation | 6.0301.1 | Fresh Air Intake In Forced Air System | Efficiently supply adequate, clean ventilation air |  |  |  | Black Line |  | English | Intake location | 6.0301.1b | Single Family Site-Built Housing¦Manufactured Housing¦Multifamily Housing |  | Unrestricted entry of contaminant-free air |  | Install intake to pull air from the outdoors, which does not include unconditioned spaces such as attics and crawl spaces that are ventilated with the outdoors Install intake: A minimum of 6" from grade; A minimum of 10' from contaminant sources or exhaust outlets; Above local snow or flood line; A minimum of 18" above an asphalt based roof; Never on a flat roof | Black Line | English
Ventilation | 6 | Whole-Building Ventilation | 6.03 | 6.0301 | Supply Ventilation | 6.0301.1 | Fresh Air Intake In Forced Air System | Efficiently supply adequate, clean ventilation air |  |  |  | Black Line |  | English | Labeling | 6.0301.1c | Single Family Site-Built Housing¦Manufactured Housing¦Multifamily Housing |  | Prevent fitting restriction |  | Intake fitting will be labeled "ventilation air intake" | Black Line | English
Ventilation | 6 | Whole-Building Ventilation | 6.03 | 6.0301 | Supply Ventilation | 6.0301.1 | Fresh Air Intake In Forced Air System | Efficiently supply adequate, clean ventilation air |  |  |  | Black Line |  | English | Pest exclusion | 6.0301.1d | Single Family Site-Built Housing¦Manufactured Housing¦Multifamily Housing |  | Prevent pest entry while allowing proper air flow. |  | Install corrosion resistant screen, louver, or grille material over exterior intake with a hole size of no less than 1/4" and no greater than 1/2" in any direction | Black Line | English
Ventilation | 6 | Whole-Building Ventilation | 6.03 | 6.0301 | Supply Ventilation | 6.0301.1 | Fresh Air Intake In Forced Air System | Efficiently supply adequate, clean ventilation air |  |  |  | Black Line |  | English | Motorized damper | 6.0301.1e | Single Family Site-Built Housing¦Manufactured Housing¦Multifamily Housing |  | Prevent unwanted air flow |  | Install a motorized damper or equivalent between the intake fitting and the return side duct connection Damper will be open only when the air handler fan is operating | Black Line | English
Ventilation | 6 | Whole-Building Ventilation | 6.03 | 6.0301 | Supply Ventilation | 6.0301.1 | Fresh Air Intake In Forced Air System | Efficiently supply adequate, clean ventilation air |  |  |  | Black Line |  | English | System control | 6.0301.1f | Single Family Site-Built Housing¦Manufactured Housing¦Multifamily Housing |  | Sufficient controlled ventilation rate |  | Provide air flow by sequenced or scheduled operation of the damper or equivalent technology Control system must operate both the air handler and the motorized damper or be interlocked to prevent damper operation when air handler is not on | Black Line | English
Ventilation | 6 | Whole-Building Ventilation | 6.03 | 6.0301 | Supply Ventilation | 6.0301.1 | Fresh Air Intake In Forced Air System | Efficiently supply adequate, clean ventilation air |  |  |  | Black Line |  | English | Wiring | 6.0301.1g | Single Family Site-Built Housing¦Manufactured Housing¦Multifamily Housing |  | Prevent an electrical hazard |  | Install all electrical wiring according to manufacturer specifications and applicable code | Black Line | English
Ventilation | 6 | Whole-Building Ventilation | 6.03 | 6.0301 | Supply Ventilation | 6.0301.1 | Fresh Air Intake In Forced Air System | Efficiently supply adequate, clean ventilation air |  |  |  | Black Line |  | English | Fresh air filtration | 6.0301.1h | Single Family Site-Built Housing¦Manufactured Housing¦Multifamily Housing |  | Outdoor air filtered for particles |  | All mechanically-supplied outdoor air must pass through a filter before combining with conditioned airFiltration must meet a minimum efficiency of MERV 8Filter or air cleaning systems that intentionally produce ozone are not allowed | Black Line | English
Ventilation | 6 | Whole-Building Ventilation | 6.03 | 6.0301 | Supply Ventilation | 6.0301.1 | Fresh Air Intake In Forced Air System | Efficiently supply adequate, clean ventilation air |  |  |  | Black Line |  | English | Filter accessibility and fit | 6.0301.1i | Single Family Site-Built Housing¦Manufactured Housing¦Multifamily Housing |  | Filter accessible for service and prevents air bypass |  | Install filtration in a readily accessible location for serviceFilter opening must allow filter to be fully removed and inserted without bending or damaging the filterFilter access panel must include gasket or comparable sealing mechanism and fit snugly against exposed edge of filter when closedFilter plenum must be airtight and mechanically fastened to adjoining ductwork | Black Line | English
Ventilation | 6 | Whole-Building Ventilation | 6.03 | 6.0301 | Supply Ventilation | 6.0301.1 | Fresh Air Intake In Forced Air System | Efficiently supply adequate, clean ventilation air |  |  |  | Black Line |  | English | Access | 6.0301.1j | Single Family Site-Built Housing¦Manufactured Housing¦Multifamily Housing |  | Serviceable parts are readily accessible |  | Ensure motorized dampers and service disconnect switches are accessible for maintenance according to NEC, or applicable building code | Black Line | English
Ventilation | 6 | Whole-Building Ventilation | 6.03 | 6.0301 | Supply Ventilation | 6.0301.1 | Fresh Air Intake In Forced Air System | Efficiently supply adequate, clean ventilation air |  |  |  | Black Line |  | English | Ducting | 6.0301.1k | Single Family Site-Built Housing¦Manufactured Housing¦Multifamily Housing |  | Unrestricted ventilation air flow |  | Install all ducting in accordance with SWS detail for "Ventilation Ducts" | Black Line | English
Ventilation | 6 | Whole-Building Ventilation | 6.03 | 6.0301 | Supply Ventilation | 6.0301.1 | Fresh Air Intake In Forced Air System | Efficiently supply adequate, clean ventilation air |  |  |  | Black Line |  | English | Fire dampers | 6.0301.1l | Single Family Site-Built Housing¦Manufactured Housing¦Multifamily Housing |  | Fire dampers function effectively and are accessible |  | If fire dampers are required in the fresh air supply duct, install them according to applicable building code Fire dampers must be accessible for inspection and/or testing Sealing activities must not interfere with the operation of fire dampers, balancing dampers, or backdraft dampers | Black Line | English
Ventilation | 6 | Whole-Building Ventilation | 6.03 | 6.0301 | Supply Ventilation | 6.0301.1 | Fresh Air Intake In Forced Air System | Efficiently supply adequate, clean ventilation air |  |  |  | Black Line |  | English | System balancing | 6.0301.1m | Single Family Site-Built Housing¦Manufactured Housing¦Multifamily Housing |  | Ensure complete dwelling ventilation |  | Adjust fan speed, dampers, and registers until design specifications are met | Black Line | English
Ventilation | 6 | Whole-Building Ventilation | 6.03 | 6.0301 | Supply Ventilation | 6.0301.2 | Dedicated Air Handler for Multiple Dwellings | Efficiently supply adequate, clean ventilation air |  |  |  | Black Line |  | English | Fan selection | 6.0301.2a | Multifamily Housing |  | Adequate and efficient fan motor |  | Select a fan that: has an electrically commutated motor (ECM) and/or utilizes (VFD) controllers is capable of maintaining a minimum operating static pressure of .25 inches of water column or greater motors 1 horsepower or larger must meet NEMA premium efficiency standards motors less than 1 HP must be rated by the Home Ventilation Institute to satisfy these requirements | Black Line | English
Ventilation | 6 | Whole-Building Ventilation | 6.03 | 6.0301 | Supply Ventilation | 6.0301.2 | Dedicated Air Handler for Multiple Dwellings | Efficiently supply adequate, clean ventilation air |  |  |  | Black Line |  | English | Intake location | 6.0301.2b | Multifamily Housing |  | Unrestricted entry of contaminant-free air |  | Install intake to pull air from the outdoors, which does not include unconditioned spaces such as attics and crawl spaces that are ventilated with the outdoors Install intake: A minimum of 6" from grade; A minimum of 10' from contaminant sources or exhaust outlets; Above local snow or flood line; A minimum of 18" above an asphalt based roof; Never on a flat roof | Black Line | English
Ventilation | 6 | Whole-Building Ventilation | 6.03 | 6.0301 | Supply Ventilation | 6.0301.2 | Dedicated Air Handler for Multiple Dwellings | Efficiently supply adequate, clean ventilation air |  |  |  | Black Line |  | English | Labeling | 6.0301.2c | Multifamily Housing |  | Prevent fitting restriction |  | Label exterior intake fitting with the words "Ventilation Air Intake" | Black Line | English
Ventilation | 6 | Whole-Building Ventilation | 6.03 | 6.0301 | Supply Ventilation | 6.0301.2 | Dedicated Air Handler for Multiple Dwellings | Efficiently supply adequate, clean ventilation air |  |  |  | Black Line |  | English | Pest exclusion | 6.0301.2d | Multifamily Housing |  | Prevent pest entry while allowing proper air flow. |  | Install corrosion resistant screen, louver, or grille material over exterior intake with a hole size of no less than 1/4" and no greater than 1/2" in any direction | Black Line | English
Ventilation | 6 | Whole-Building Ventilation | 6.03 | 6.0301 | Supply Ventilation | 6.0301.2 | Dedicated Air Handler for Multiple Dwellings | Efficiently supply adequate, clean ventilation air |  |  |  | Black Line |  | English | Motorized damper | 6.0301.2e | Multifamily Housing |  | Prevent unwanted air flow |  | Install a motorized damper or equivalent between the intake fitting and the return side duct connection Damper will be open only when the air handler fan is operating | Black Line | English
Ventilation | 6 | Whole-Building Ventilation | 6.03 | 6.0301 | Supply Ventilation | 6.0301.2 | Dedicated Air Handler for Multiple Dwellings | Efficiently supply adequate, clean ventilation air |  |  |  | Black Line |  | English | Backdraft prevention | 6.0301.2f | Multifamily Housing |  | Prevent air movement between dwelling units |  | Design one or more supply fans located upstream of all the supply outlets to run continuously, orinstall a system of one or more backdraft dampers to isolate each dwelling unit from the common duct when the fan is not running. | Black Line | English
Ventilation | 6 | Whole-Building Ventilation | 6.03 | 6.0301 | Supply Ventilation | 6.0301.2 | Dedicated Air Handler for Multiple Dwellings | Efficiently supply adequate, clean ventilation air |  |  |  | Black Line |  | English | Wiring | 6.0301.2g | Multifamily Housing |  | Prevent an electrical hazard |  | Install all electrical wiring according to manufacturer specifications and applicable code | Black Line | English
Ventilation | 6 | Whole-Building Ventilation | 6.03 | 6.0301 | Supply Ventilation | 6.0301.2 | Dedicated Air Handler for Multiple Dwellings | Efficiently supply adequate, clean ventilation air |  |  |  | Black Line |  | English | Fresh air filtration | 6.0301.2h | Multifamily Housing |  | Outdoor air filtered for particles |  | All mechanically-supplied outdoor air must pass through a filter before combining with conditioned air Filtration must meet a minimum efficiency of MERV 8 Filter or air cleaning systems that intentionally produce ozone are not allowed. | Black Line | English
Ventilation | 6 | Whole-Building Ventilation | 6.03 | 6.0301 | Supply Ventilation | 6.0301.2 | Dedicated Air Handler for Multiple Dwellings | Efficiently supply adequate, clean ventilation air |  |  |  | Black Line |  | English | Filter accessibility and fit | 6.0301.2i | Multifamily Housing |  | Filter accessible for service and prevents air bypass |  | Install filtration in a readily accessible location for serviceFilter opening must allow filter to be fully removed and inserted without bending or damaging the filterFilter access panel must include gasket or comparable sealing mechanism and fit snugly against exposed edge of filter when closedFilter plenum must be airtight and mechanically fastened to adjoining ductwork | Black Line | English
Ventilation | 6 | Whole-Building Ventilation | 6.03 | 6.0301 | Supply Ventilation | 6.0301.2 | Dedicated Air Handler for Multiple Dwellings | Efficiently supply adequate, clean ventilation air |  |  |  | Black Line |  | English | Air handler mounting | 6.0301.2j | Multifamily Housing |  | Secure, vibration-isolated air handler |  | Mount fan using mechanical fasteners per manufacturer's specifications and applicable code (e.g., seismic restraints) Isolate air handling unit from the building framing unless specifically designed to be directly attached | Black Line | English
Ventilation | 6 | Whole-Building Ventilation | 6.03 | 6.0301 | Supply Ventilation | 6.0301.2 | Dedicated Air Handler for Multiple Dwellings | Efficiently supply adequate, clean ventilation air |  |  |  | Black Line |  | English | Air handler duct plenum connection | 6.0301.2k | Multifamily Housing |  | Efficient, vibration-resistant plenum connections |  | Attach ductwork to air handler via a flexible connection and that maintains the intended fan opening | Black Line | English
Ventilation | 6 | Whole-Building Ventilation | 6.03 | 6.0301 | Supply Ventilation | 6.0301.2 | Dedicated Air Handler for Multiple Dwellings | Efficiently supply adequate, clean ventilation air |  |  |  | Black Line |  | English | Sealing | 6.0301.2l | Multifamily Housing |  | Airtight ventilation system |  | Seal all air moving portions of the system using UL 181 products | Black Line | English
Ventilation | 6 | Whole-Building Ventilation | 6.03 | 6.0301 | Supply Ventilation | 6.0301.2 | Dedicated Air Handler for Multiple Dwellings | Efficiently supply adequate, clean ventilation air |  |  |  | Black Line |  | English | System control | 6.0301.2m | Multifamily Housing |  | Sufficient controlled ventilation rate |  | Provide air flow by sequenced or scheduled operation of the damper or equivalent technology Control system must operate both the air handler and the motorized damper or be interlocked to prevent damper operation when air handler is not on | Black Line | English
Ventilation | 6 | Whole-Building Ventilation | 6.03 | 6.0301 | Supply Ventilation | 6.0301.2 | Dedicated Air Handler for Multiple Dwellings | Efficiently supply adequate, clean ventilation air |  |  |  | Black Line |  | English | Access | 6.0301.2n | Multifamily Housing |  | Serviceable parts are readily accessible |  | Ensure motorized damper, service disconnect switch, fan, filter, and conditioning coils are accessible for maintenance according to NEC and applicable building code | Black Line | English
Ventilation | 6 | Whole-Building Ventilation | 6.03 | 6.0301 | Supply Ventilation | 6.0301.2 | Dedicated Air Handler for Multiple Dwellings | Efficiently supply adequate, clean ventilation air |  |  |  | Black Line |  | English | Fire dampers | 6.0301.2o | Multifamily Housing |  | Fire dampers function effectively and are accessible |  | If fire dampers are required in the fresh air supply duct, install them according to applicable building code Fire dampers must be accessible for inspection and/or testing Sealing activities must not interfere with the operation of fire dampers, balancing dampers, or backdraft dampers | Black Line | English
Ventilation | 6 | Whole-Building Ventilation | 6.03 | 6.0301 | Supply Ventilation | 6.0301.2 | Dedicated Air Handler for Multiple Dwellings | Efficiently supply adequate, clean ventilation air |  |  |  | Black Line |  | English | System balancing | 6.0301.2p | Multifamily Housing |  | Ensure complete dwelling ventilation |  | Adjust fan speed, dampers, and registers until design specifications are met | Black Line | English
Ventilation | 6 | Whole-Building Ventilation | 6.03 | 6.0302 | Exhaust Ventilation | 6.0302.1 | Individual Exhaust Fan Serving Entire Dwelling | Safe, efficient, and adequate whole dwelling exhaust ventilation |  |  |  | Black Line |  | English | Fan selection | 6.0302.1a | Single Family Site-Built Housing¦Manufactured Housing¦Multifamily Housing |  | Select efficient and quiet equipment |  | Select a fan that:uses an ECM motor designed for continuous operationproduces no more than 1.0 sones at maximum speedhas an efficacy of 2.8 cfm/watt or more | Black Line | English
Ventilation | 6 | Whole-Building Ventilation | 6.03 | 6.0302 | Exhaust Ventilation | 6.0302.1 | Individual Exhaust Fan Serving Entire Dwelling | Safe, efficient, and adequate whole dwelling exhaust ventilation |  |  |  | Black Line |  | English | Sealant selection | 6.0302.1b | Single Family Site-Built Housing¦Manufactured Housing¦Multifamily Housing |  | Select safe and effective sealant |  | Select sealants that: are compatible with their intended surfaces, allow for differential expansion and contraction between dissimilar materials, meet the requirements of the applicable fire safety code (e.g., thermal or ignition barriers), and for use inside the pressure boundary select low volatile organic compound (VOC) sealants that meet independent testing and verification protocols | Black Line | English
Ventilation | 6 | Whole-Building Ventilation | 6.03 | 6.0302 | Exhaust Ventilation | 6.0302.1 | Individual Exhaust Fan Serving Entire Dwelling | Safe, efficient, and adequate whole dwelling exhaust ventilation |  |  |  | Black Line |  | English | Termination location | 6.0302.1c | Single Family Site-Built Housing¦Manufactured Housing¦Multifamily Housing |  | Prevent exhaust from reentering the structure |  | Terminate exhaust system to the outdoors, which does not include unconditioned spaces such as attics and crawl spaces that are ventilated with the outdoorsInstall terminations: A minimum of 3' away from any property line; A minimum of 3' away from operable opening to houses; A minimum of 10' away from mechanical intake; Above the snow-lineIf the termination is at the soffit, seal soffit vents within 6' of the termination | Black Line | English
Ventilation | 6 | Whole-Building Ventilation | 6.03 | 6.0302 | Exhaust Ventilation | 6.0302.1 | Individual Exhaust Fan Serving Entire Dwelling | Safe, efficient, and adequate whole dwelling exhaust ventilation |  |  |  | Black Line |  | English | Pest exclusion | 6.0302.1d | Single Family Site-Built Housing¦Manufactured Housing¦Multifamily Housing |  | Prevent pest entry while allowing proper air flow. |  | Install corrosion resistant screen, louver, or grille material over exterior termination with a hole size of no less than 1/4" and no greater than 1/2" in any direction | Black Line | English
Ventilation | 6 | Whole-Building Ventilation | 6.03 | 6.0302 | Exhaust Ventilation | 6.0302.1 | Individual Exhaust Fan Serving Entire Dwelling | Safe, efficient, and adequate whole dwelling exhaust ventilation |  |  |  | Black Line |  | English | Damper | 6.0302.1e | Single Family Site-Built Housing¦Manufactured Housing¦Multifamily Housing |  | Prevent unwanted air movement while not restricting desired air flow |  | If the fan does not contain an integrated damper, install a damper that:opens in the direction of the desired flowcloses when the system is off | Black Line | English
Ventilation | 6 | Whole-Building Ventilation | 6.03 | 6.0302 | Exhaust Ventilation | 6.0302.1 | Individual Exhaust Fan Serving Entire Dwelling | Safe, efficient, and adequate whole dwelling exhaust ventilation |  |  |  | Black Line |  | English | Interior intake location | 6.0302.1f | Single Family Site-Built Housing¦Manufactured Housing¦Multifamily Housing |  | Effective location for removal of contaminants |  | Install exhaust intake in a central location within the main body of the dwelling | Black Line | English
Ventilation | 6 | Whole-Building Ventilation | 6.03 | 6.0302 | Exhaust Ventilation | 6.0302.1 | Individual Exhaust Fan Serving Entire Dwelling | Safe, efficient, and adequate whole dwelling exhaust ventilation |  |  |  | Black Line |  | English | Opening preparation | 6.0302.1g | Single Family Site-Built Housing¦Manufactured Housing¦Multifamily Housing |  | Properly sized opening |  | Cut hole for exhaust intake leaving no more than a 1/4" gap on each side of the fan assembly | Black Line | English
Ventilation | 6 | Whole-Building Ventilation | 6.03 | 6.0302 | Exhaust Ventilation | 6.0302.1 | Individual Exhaust Fan Serving Entire Dwelling | Safe, efficient, and adequate whole dwelling exhaust ventilation |  |  |  | Black Line |  | English | Fan orientation | 6.0302.1h | Single Family Site-Built Housing¦Manufactured Housing¦Multifamily Housing |  | Short, effective fan venting |  | Orient the fan outlet toward the final termination location and so the effective length of the duct run is as short as possible | Black Line | English
Ventilation | 6 | Whole-Building Ventilation | 6.03 | 6.0302 | Exhaust Ventilation | 6.0302.1 | Individual Exhaust Fan Serving Entire Dwelling | Safe, efficient, and adequate whole dwelling exhaust ventilation |  |  |  | Black Line |  | English | Fan mounting | 6.0302.1i | Single Family Site-Built Housing¦Manufactured Housing¦Multifamily Housing |  | Securely mounted fan |  | Mount fan using mechanical fasteners and per manufacturer's specifications so that fan housing does not shake, rattle, or vibrate when operating | Black Line | English
Ventilation | 6 | Whole-Building Ventilation | 6.03 | 6.0302 | Exhaust Ventilation | 6.0302.1 | Individual Exhaust Fan Serving Entire Dwelling | Safe, efficient, and adequate whole dwelling exhaust ventilation |  |  |  | Black Line |  | English | Wiring | 6.0302.1j | Single Family Site-Built Housing¦Manufactured Housing¦Multifamily Housing |  | Prevent an electrical hazard |  | Install all electrical wiring according to manufacturer specifications and applicable code | Black Line | English
Ventilation | 6 | Whole-Building Ventilation | 6.03 | 6.0302 | Exhaust Ventilation | 6.0302.1 | Individual Exhaust Fan Serving Entire Dwelling | Safe, efficient, and adequate whole dwelling exhaust ventilation |  |  |  | Black Line |  | English | Sealing | 6.0302.1k | Single Family Site-Built Housing¦Manufactured Housing¦Multifamily Housing |  | Fan housing sealed to prevent air movement (except through the designed outlet) at 50PA of pressure |  | Seal gap between the fan housing and interior surfaceSeal fan housing to be substantially airtight | Black Line | English
Ventilation | 6 | Whole-Building Ventilation | 6.03 | 6.0302 | Exhaust Ventilation | 6.0302.1 | Individual Exhaust Fan Serving Entire Dwelling | Safe, efficient, and adequate whole dwelling exhaust ventilation |  |  |  | Black Line |  | English | Insulate housing | 6.0302.1l | Single Family Site-Built Housing¦Manufactured Housing¦Multifamily Housing |  | Prevent condensation |  | Insulate fan housing located outside the thermal boundary to a minimum of R-8 or cover with insulation of more than R-8 | Black Line | English
Ventilation | 6 | Whole-Building Ventilation | 6.03 | 6.0302 | Exhaust Ventilation | 6.0302.1 | Individual Exhaust Fan Serving Entire Dwelling | Safe, efficient, and adequate whole dwelling exhaust ventilation |  |  |  | Black Line |  | English | Fan access | 6.0302.1m | Single Family Site-Built Housing¦Manufactured Housing¦Multifamily Housing |  | Accessible for service |  | Ensure fan and service disconnect switch are accessible for maintenance according to NEC, or applicable building code | Black Line | English
Ventilation | 6 | Whole-Building Ventilation | 6.03 | 6.0302 | Exhaust Ventilation | 6.0302.1 | Individual Exhaust Fan Serving Entire Dwelling | Safe, efficient, and adequate whole dwelling exhaust ventilation |  |  |  | Black Line |  | English | Venting | 6.0302.1n | Single Family Site-Built Housing¦Manufactured Housing¦Multifamily Housing |  | Exhausted to outdoors |  | Duct and terminate fan to the outdoors, which does not include unconditioned spaces such as attics and crawl spaces that are ventilated with the outdoors, in accordance with SWS detail for "Ventilation Ducts" | Black Line | English
Ventilation | 6 | Whole-Building Ventilation | 6.03 | 6.0302 | Exhaust Ventilation | 6.0302.1 | Individual Exhaust Fan Serving Entire Dwelling | Safe, efficient, and adequate whole dwelling exhaust ventilation |  |  |  | Black Line |  | English | System balancing | 6.0302.1o | Single Family Site-Built Housing¦Manufactured Housing¦Multifamily Housing |  | Ensure complete dwelling ventilation |  | Adjust fan speed, dampers, and registers until design specifications are met | Black Line | English
Ventilation | 6 | Whole-Building Ventilation | 6.03 | 6.0302 | Exhaust Ventilation | 6.0302.1 | Individual Exhaust Fan Serving Entire Dwelling | Safe, efficient, and adequate whole dwelling exhaust ventilation |  |  |  | Black Line |  | English | Hot-humid climates | 6.0302.1p | Multifamily Housing |  | Ensure building durability and occupant health in humid conditions |  | Exhaust ventilation will not rely on make-up air from common corridors | Black Line | English
Ventilation | 6 | Whole-Building Ventilation | 6.03 | 6.0302 | Exhaust Ventilation | 6.0302.2 | Multiport Exhaust Fan Serving Multiple Dwellings | Efficiently and safely exhaust adequate ventilation air |  |  |  | Black Line |  | English | Fan selection | 6.0302.2a | Multifamily Housing |  | Adequate and efficient fan motor |  | Select a fan that: has an electrically commutated motor (ECM) and/or utilizes (VFD) controllers is capable of maintaining a minimum operating static pressure of .25 inches of water column or greater motors 1 horsepower or larger must meet NEMA premium efficiency standards motors less than 1 HP must be rated by the Home Ventilation Institute to satisfy these requirements | Black Line | English
Ventilation | 6 | Whole-Building Ventilation | 6.03 | 6.0302 | Exhaust Ventilation | 6.0302.2 | Multiport Exhaust Fan Serving Multiple Dwellings | Efficiently and safely exhaust adequate ventilation air |  |  |  | Black Line |  | English | Termination location | 6.0302.2b | Multifamily Housing |  | Prevent exhaust from reentering the structure |  | Terminate exhaust system to the outdoors, which does not include unconditioned spaces such as attics and crawl spaces that are ventilated with the outdoors Install terminations: A minimum of 3' away from any property line; A minimum of 3' away from operable opening to houses; A minimum of 10' away from mechanical intake; Above the snow-line. If the termination is at the soffit, seal soffit vents within 6' of the termination | Black Line | English
Ventilation | 6 | Whole-Building Ventilation | 6.03 | 6.0302 | Exhaust Ventilation | 6.0302.2 | Multiport Exhaust Fan Serving Multiple Dwellings | Efficiently and safely exhaust adequate ventilation air |  |  |  | Black Line |  | English | Pest exclusion | 6.0302.2c | Multifamily Housing |  | Prevent pest entry while allowing proper air flow. |  | Install corrosion resistant screen, louver, or grille material over exterior termination with a hole size of no less than 1/4" and no greater than 1/2" in any direction | Black Line | English
Ventilation | 6 | Whole-Building Ventilation | 6.03 | 6.0302 | Exhaust Ventilation | 6.0302.2 | Multiport Exhaust Fan Serving Multiple Dwellings | Efficiently and safely exhaust adequate ventilation air |  |  |  | Black Line |  | English | Backdraft prevention | 6.0302.2d | Multifamily Housing |  | Prevent air movement between dwelling units |  | Design one or more exhaust fans located upstream of all the exhaust inlets to run continuously, or install a system of one or more backdraft dampers to isolate each dwelling unit from the common duct when the fan is not running | Black Line | English
Ventilation | 6 | Whole-Building Ventilation | 6.03 | 6.0302 | Exhaust Ventilation | 6.0302.2 | Multiport Exhaust Fan Serving Multiple Dwellings | Efficiently and safely exhaust adequate ventilation air |  |  |  | Black Line |  | English | Wiring | 6.0302.2e | Multifamily Housing |  | Prevent an electrical hazard |  | Install all electrical wiring according to manufacturer specifications and applicable code | Black Line | English
Ventilation | 6 | Whole-Building Ventilation | 6.03 | 6.0302 | Exhaust Ventilation | 6.0302.2 | Multiport Exhaust Fan Serving Multiple Dwellings | Efficiently and safely exhaust adequate ventilation air |  |  |  | Black Line |  | English | Fan mounting | 6.0302.2f | Multifamily Housing |  | Secure, vibration-isolated air handler |  | Mount fan using mechanical fasteners per manufacturer's specifications and applicable code (e.g., seismic restraints) Isolate unit from the building framing unless specifically designed to be directly attached | Black Line | English
Ventilation | 6 | Whole-Building Ventilation | 6.03 | 6.0302 | Exhaust Ventilation | 6.0302.2 | Multiport Exhaust Fan Serving Multiple Dwellings | Efficiently and safely exhaust adequate ventilation air |  |  |  | Black Line |  | English | Combining air streams | 6.0302.2g | Multifamily Housing |  | Effective, safe exhaust of air from multiport systems |  | If combining ducts, combine them on the upstream side of fan using "Y"-fittings or collection boxes Do not combine dryer, kitchen, or garage exhausts streams with any other exhaust stream | Black Line | English
Ventilation | 6 | Whole-Building Ventilation | 6.03 | 6.0302 | Exhaust Ventilation | 6.0302.2 | Multiport Exhaust Fan Serving Multiple Dwellings | Efficiently and safely exhaust adequate ventilation air |  |  |  | Black Line |  | English | Sealing | 6.0302.2h | Multifamily Housing |  | Airtight ventilation system with freely operating dampers |  | Seal all air moving portions of the system using UL 181 products without interfering with the function of dampers | Black Line | English
Ventilation | 6 | Whole-Building Ventilation | 6.03 | 6.0302 | Exhaust Ventilation | 6.0302.2 | Multiport Exhaust Fan Serving Multiple Dwellings | Efficiently and safely exhaust adequate ventilation air |  |  |  | Black Line |  | English | Access | 6.0302.2i | Multifamily Housing |  | Serviceable parts are readily accessible |  | Ensure fan and service disconnect switch are accessible for maintenance according to NEC, or applicable building code | Black Line | English
Ventilation | 6 | Whole-Building Ventilation | 6.03 | 6.0302 | Exhaust Ventilation | 6.0302.2 | Multiport Exhaust Fan Serving Multiple Dwellings | Efficiently and safely exhaust adequate ventilation air |  |  |  | Black Line |  | English | Fire dampers | 6.0302.2j | Multifamily Housing |  | Fire dampers function effectively and are accessible |  | If fire dampers are required in the fresh air supply duct, install them according to applicable building code Fire dampers must be accessible for inspection and/or testing Sealing activities must not interfere with the operation of fire dampers, balancing dampers, or backdraft dampers | Black Line | English
Ventilation | 6 | Whole-Building Ventilation | 6.03 | 6.0302 | Exhaust Ventilation | 6.0302.2 | Multiport Exhaust Fan Serving Multiple Dwellings | Efficiently and safely exhaust adequate ventilation air |  |  |  | Black Line |  | English | System balancing | 6.0302.2k | Multifamily Housing |  | Ensure complete dwelling ventilation |  | Adjust fan speed, dampers, and registers until design specifications are met | Black Line | English
Ventilation | 6 | Whole-Building Ventilation | 6.03 | 6.0303 | Balanced Ventilation | 6.0303.1 | HRV/ERV Installation | Efficient, effective, safe, and adequate ventilation air |  |  |  | Black Line |  | English | Fan selection | 6.0303.1a | Single Family Site-Built Housing¦Manufactured Housing¦Multifamily Housing |  | Select efficient equipment |  | Select Energy or Heat Recovery Ventilators (ERV/HRV) that are ENERGY STAR, equivalent, or better | Black Line | English
Ventilation | 6 | Whole-Building Ventilation | 6.03 | 6.0303 | Balanced Ventilation | 6.0303.1 | HRV/ERV Installation | Efficient, effective, safe, and adequate ventilation air |  |  |  | Black Line |  | English | Wiring | 6.0303.1b | Single Family Site-Built Housing¦Manufactured Housing¦Multifamily Housing |  | Prevent an electrical hazard |  | Install all electrical wiring according to manufacturer specifications and applicable code | Black Line | English
Ventilation | 6 | Whole-Building Ventilation | 6.03 | 6.0303 | Balanced Ventilation | 6.0303.1 | HRV/ERV Installation | Efficient, effective, safe, and adequate ventilation air |  |  |  | Black Line |  | English | Exterior exhaust termination location | 6.0303.1c | Single Family Site-Built Housing¦Manufactured Housing¦Multifamily Housing |  | Prevent exhaust from reentering the structure |  | Terminate exhaust system to the outdoors, which does not include unconditioned spaces such as attics and crawl spaces that are ventilated with the outdoorsInstall terminations: A minimum of 3' away from any property line; A minimum of 3' away from operable opening to houses; A minimum of 10' away from mechanical intake; Above the snow-lineIf the termination is at the soffit, seal soffit vents within 6' of the termination | Black Line | English
Ventilation | 6 | Whole-Building Ventilation | 6.03 | 6.0303 | Balanced Ventilation | 6.0303.1 | HRV/ERV Installation | Efficient, effective, safe, and adequate ventilation air |  |  |  | Black Line |  | English | Exterior intake location | 6.0303.1d | Single Family Site-Built Housing¦Manufactured Housing¦Multifamily Housing |  | Unrestricted entry of contaminant-free air |  | Install intake to pull air from the outdoors, which does not include unconditioned spaces such as attics and crawl spaces that are ventilated with the outdoors Install intake: A minimum of 6" from grade; A minimum of 10' from contaminant sources or exhaust outlets; Above local snow or flood line; A minimum of 18" above an asphalt based roof; Never on a flat roof | Black Line | English
Ventilation | 6 | Whole-Building Ventilation | 6.03 | 6.0303 | Balanced Ventilation | 6.0303.1 | HRV/ERV Installation | Efficient, effective, safe, and adequate ventilation air |  |  |  | Black Line |  | English | Pest exclusion | 6.0303.1e | Single Family Site-Built Housing¦Manufactured Housing¦Multifamily Housing |  | Prevent pest entry while allowing proper air flow. |  | Install corrosion resistant screen, louver, or grille material over exterior terminations with a hole size of no less than 1/4" and no greater than 1/2" in any direction | Black Line | English
Ventilation | 6 | Whole-Building Ventilation | 6.03 | 6.0303 | Balanced Ventilation | 6.0303.1 | HRV/ERV Installation | Efficient, effective, safe, and adequate ventilation air |  |  |  | Black Line |  | English | Interior intake location | 6.0303.1f | Single Family Site-Built Housing¦Manufactured Housing¦Multifamily Housing |  | Remove pollutants without damaging fan or interfering with fresh air supply |  | Install interior intakes a minimum of 10' from interior fresh air supplies, cooking surfaces, or combustion appliances | Black Line | English
Ventilation | 6 | Whole-Building Ventilation | 6.03 | 6.0303 | Balanced Ventilation | 6.0303.1 | HRV/ERV Installation | Efficient, effective, safe, and adequate ventilation air |  |  |  | Black Line |  | English | Interior supply location | 6.0303.1g | Single Family Site-Built Housing¦Manufactured Housing¦Multifamily Housing |  | Supply fresh air where needed |  | Install interior fresh air supply:near high traffic areas and occupied spaces (e.g., living rooms, hallways, bedrooms)not within 10' of interior exhaust intakes | Black Line | English
Ventilation | 6 | Whole-Building Ventilation | 6.03 | 6.0303 | Balanced Ventilation | 6.0303.1 | HRV/ERV Installation | Efficient, effective, safe, and adequate ventilation air |  |  |  | Black Line |  | English | Combining air streams | 6.0303.1h | Single Family Site-Built Housing¦Manufactured Housing¦Multifamily Housing |  | Effective, safe exhaust of air from multiport systems |  | If combining ducts, combine them on the upstream side of fan using "Y"-fittings or collection boxesDo not combine/connect dryer, kitchen, or garage exhaust streams with any other exhaust stream | Black Line | English
Ventilation | 6 | Whole-Building Ventilation | 6.03 | 6.0303 | Balanced Ventilation | 6.0303.1 | HRV/ERV Installation | Efficient, effective, safe, and adequate ventilation air |  |  |  | Black Line |  | English | Backdraft prevention | 6.0303.1i | Multifamily Housing |  | Prevent unwanted air movement |  | Design one or more ventilation fans located upstream of all the exhaust inlets to run continuously, or install a system of one or more backdraft dampers to isolate each dwelling unit from the common duct when the fan is not running | Black Line | English
Ventilation | 6 | Whole-Building Ventilation | 6.03 | 6.0303 | Balanced Ventilation | 6.0303.1 | HRV/ERV Installation | Efficient, effective, safe, and adequate ventilation air |  |  |  | Black Line |  | English | Fresh air filtration | 6.0303.1j | Single Family Site-Built Housing¦Manufactured Housing¦Multifamily Housing |  | Outdoor air filtered for particles |  | All mechanically-supplied outdoor air must pass through a filter before combining with conditioned air Filtration must meet a minimum efficiency of MERV 8 Filter or air cleaning systems that intentionally produce ozone are not allowed. | Black Line | English
Ventilation | 6 | Whole-Building Ventilation | 6.03 | 6.0303 | Balanced Ventilation | 6.0303.1 | HRV/ERV Installation | Efficient, effective, safe, and adequate ventilation air |  |  |  | Black Line |  | English | Fan mounting | 6.0303.1k | Single Family Site-Built Housing¦Manufactured Housing¦Multifamily Housing |  | Secure, vibration-isolated ventilator |  | Mount ventilator using mechanical fasteners per manufacturer's specifications and applicable code (e.g., seismic restraints) Isolate unit from the building framing unless specifically designed to be directly attached | Black Line | English
Ventilation | 6 | Whole-Building Ventilation | 6.03 | 6.0303 | Balanced Ventilation | 6.0303.1 | HRV/ERV Installation | Efficient, effective, safe, and adequate ventilation air |  |  |  | Black Line |  | English | Sealing | 6.0303.1l | Single Family Site-Built Housing¦Manufactured Housing¦Multifamily Housing |  | Airtight ventilation system with freely operating dampers |  | Seal all air moving portions of the system using UL 181 products without interfering with the function of dampers | Black Line | English
Ventilation | 6 | Whole-Building Ventilation | 6.03 | 6.0303 | Balanced Ventilation | 6.0303.1 | HRV/ERV Installation | Efficient, effective, safe, and adequate ventilation air |  |  |  | Black Line |  | English | Condensate drain | 6.0303.1m | Single Family Site-Built Housing¦Manufactured Housing¦Multifamily Housing |  | Safe and reliable condensate drainage |  | If unit has a condensate drain, connect drain according to manufacturer specifications to a drain location approved by applicable code Insulate all condensate lines outside the thermal boundary to a minimum of R-4 | Black Line | English
Ventilation | 6 | Whole-Building Ventilation | 6.03 | 6.0303 | Balanced Ventilation | 6.0303.1 | HRV/ERV Installation | Efficient, effective, safe, and adequate ventilation air |  |  |  | Black Line |  | English | Access | 6.0303.1n | Single Family Site-Built Housing¦Manufactured Housing¦Multifamily Housing |  | Serviceable parts are readily accessible |  | Ensure fan, service disconnect switch, filters, and drains are accessible for maintenance according to NEC, or applicable building code | Black Line | English
Ventilation | 6 | Whole-Building Ventilation | 6.03 | 6.0303 | Balanced Ventilation | 6.0303.1 | HRV/ERV Installation | Efficient, effective, safe, and adequate ventilation air |  |  |  | Black Line |  | English | Fire dampers | 6.0303.1o | Single Family Site-Built Housing¦Manufactured Housing¦Multifamily Housing |  | Fire dampers function effectively and are accessible |  | If fire dampers are required in the fresh air supply duct, install them according to applicable building code Fire dampers must be accessible for inspection and/or testing Sealing activities must not interfere with the operation of fire dampers, balancing dampers, or backdraft dampers | Black Line | English
Ventilation | 6 | Whole-Building Ventilation | 6.03 | 6.0303 | Balanced Ventilation | 6.0303.1 | HRV/ERV Installation | Efficient, effective, safe, and adequate ventilation air |  |  |  | Black Line |  | English | System balancing | 6.0303.1p | Single Family Site-Built Housing¦Manufactured Housing¦Multifamily Housing |  | Ensure complete dwelling ventilation |  | Adjust fan speed, dampers, and registers until the incoming air volume is equal to the outgoing air volumeIf the HRV/ERV is ducted to the air handler, balance it with the air handler running | Black Line | English
Ventilation | 6 | Whole-Building Ventilation | 6.03 | 6.0303 | Balanced Ventilation | 6.0303.1 | HRV/ERV Installation | Efficient, effective, safe, and adequate ventilation air |  |  |  | Black Line |  | English | Very cold climate considerations | 6.0303.1q | Single Family Site-Built Housing¦Manufactured Housing¦Multifamily Housing |  | Prevent freezing of ventilators and condensation |  | In climate zones 6B, 7, and 8 (as defined by ASHRAE 62.2) do not install ERVs unless they are equipped with frost controls | Black Line | English
Ventilation | 6 | Whole-Building Ventilation | 6.03 | 6.0303 | Balanced Ventilation | 6.0303.1 | HRV/ERV Installation | Efficient, effective, safe, and adequate ventilation air |  |  |  | Black Line |  | English | Hot-humid climate considerations | 6.0303.1r | Single Family Site-Built Housing¦Manufactured Housing¦Multifamily Housing |  | Prevent excessive heat and moisture from entering the ventilation air. |  | In climate zones 0A, 1A, 2A (as defined by ASHRAE 62.2) it is preferential to install an ERV rather than an HRVDo not terminate ventilation air intake at the roofDetermine whether net latent load from ventilation (both natural and mechanical) requires dehumidification; if so, install dehumidification | Black Line | English
Ventilation | 6 | Whole-Building Ventilation | 6.03 | 6.0304 | Passive Ventilation | 6.0304.1 | Multi-Story Passive System | Efficient and effective passive ventilation system |  |  |  | Black Line |  | English | Exterior intake location | 6.0304.1a | Multifamily Housing |  | Unrestricted entry of contaminant-free air |  | Install intake to pull air from the outdoors, which does not include unconditioned spaces such as attics and crawl spaces that are ventilated with the outdoors Install intake: A minimum of 6" from grade; A minimum of 10' from contaminant sources or exhaust outlets; Above local snow or flood line; A minimum of 18" above an asphalt based roof; Never on a flat roof | Black Line | English
Ventilation | 6 | Whole-Building Ventilation | 6.03 | 6.0304 | Passive Ventilation | 6.0304.1 | Multi-Story Passive System | Efficient and effective passive ventilation system |  |  |  | Black Line |  | English | Pest exclusion | 6.0304.1b | Multifamily Housing |  | Prevent pest entry while allowing proper air flow. |  | Install corrosion resistant screen, louver, or grille material over exterior terminations with a hole size of no less than 1/4" and no greater than 1/2" in any direction | Black Line | English
Ventilation | 6 | Whole-Building Ventilation | 6.03 | 6.0304 | Passive Ventilation | 6.0304.1 | Multi-Story Passive System | Efficient and effective passive ventilation system |  |  |  | Black Line |  | English | Backdraft prevention | 6.0304.1c | Multifamily Housing |  | Prevent unwanted air movement |  | System must contain a backdraft damper between all exterior terminations/intakes that only allows air flow in the desired direction A system of one or more backdraft dampers shall be installed to isolate each dwelling unit from the common duct when the system is not operating | Black Line | English
Ventilation | 6 | Whole-Building Ventilation | 6.03 | 6.0304 | Passive Ventilation | 6.0304.1 | Multi-Story Passive System | Efficient and effective passive ventilation system |  |  |  | Black Line |  | English | Interior intake/supply location | 6.0304.1d | Multifamily Housing |  | Minimize client discomfort |  | Intakes/supplies in dwelling units must minimize potential occupant discomfort and/or drafts | Black Line | English
Ventilation | 6 | Whole-Building Ventilation | 6.03 | 6.0305 | Dehumidification | 6.0305.1 | Ventilator Dehumidifiers | Provide adequate fresh air and maintain desired indoor humidity |  |  |  | Black Line |  | English | Equipment selection | 6.0305.1a | Single Family Site-Built Housing¦Multifamily Housing |  | Ensure efficient dehumidification and fresh air |  | Equipment must be ENERGY STAR rated and must have an auto-restart to maintain settings through power failures Dehumidification ventilator will be a ducted unit and will provide outside air to the home or space | Black Line | English
Ventilation | 6 | Whole-Building Ventilation | 6.03 | 6.0305 | Dehumidification | 6.0305.1 | Ventilator Dehumidifiers | Provide adequate fresh air and maintain desired indoor humidity |  |  |  | Black Line |  | English | Sizing | 6.0305.1b | Single Family Site-Built Housing¦Multifamily Housing |  | Ensure system ability to maintain the desired humidity |  | Size the system with enough capacity to handle humidity from outside air ventilation and internal gainsMaintain humidity levels inside the home at less than 60% relative humidityFor residential applications, follow ASHRAE 62.2 and local code requirements to identify design airflow rates within dwelling unitsFor commercial applications, follow local code requirements and/or ASHRAE 62.1 requirements | Black Line | English
Ventilation | 6 | Whole-Building Ventilation | 6.03 | 6.0305 | Dehumidification | 6.0305.1 | Ventilator Dehumidifiers | Provide adequate fresh air and maintain desired indoor humidity |  |  |  | Black Line |  | English | Equipment location | 6.0305.1c | Single Family Site-Built Housing¦Multifamily Housing |  | Easy access to existing ductwork and fresh air source |  | Locate equipment in an area with access to HVAC supply trunk line or plenum, and orient outside air intake so the effective length of the duct run is as short as possible | Black Line | English
Ventilation | 6 | Whole-Building Ventilation | 6.03 | 6.0305 | Dehumidification | 6.0305.1 | Ventilator Dehumidifiers | Provide adequate fresh air and maintain desired indoor humidity |  |  |  | Black Line |  | English | Mounting | 6.0305.1d | Single Family Site-Built Housing¦Multifamily Housing |  | Secure, vibration-isolated dehumidifier |  | Mount ventilator using mechanical fasteners per manufacturer's specifications and applicable code (e.g., seismic restraints) Isolate unit from the building framing unless specifically designed to be directly attached | Black Line | English
Ventilation | 6 | Whole-Building Ventilation | 6.03 | 6.0305 | Dehumidification | 6.0305.1 | Ventilator Dehumidifiers | Provide adequate fresh air and maintain desired indoor humidity |  |  |  | Black Line |  | English | Installation | 6.0305.1e | Single Family Site-Built Housing¦Multifamily Housing |  | Correct installation |  | Install ventilator according to manufacturer specifications and applicable code | Black Line | English
Ventilation | 6 | Whole-Building Ventilation | 6.03 | 6.0305 | Dehumidification | 6.0305.1 | Ventilator Dehumidifiers | Provide adequate fresh air and maintain desired indoor humidity |  |  |  | Black Line |  | English | Wiring | 6.0305.1f | Single Family Site-Built Housing¦Multifamily Housing |  | Prevent an electrical hazard |  | Install all electrical wiring according to manufacturer specifications and applicable code | Black Line | English
Ventilation | 6 | Whole-Building Ventilation | 6.03 | 6.0305 | Dehumidification | 6.0305.1 | Ventilator Dehumidifiers | Provide adequate fresh air and maintain desired indoor humidity |  |  |  | Black Line |  | English | Controls | 6.0305.1g | Single Family Site-Built Housing¦Multifamily Housing |  | Controls support dehumidification strategy |  | Install dehumidistat in accordance with manufacturer specificationsOperation of the dehumidifier will be based upon humidity/temperature in the return air, or will provide supply air at a specified temperature and humidity | Black Line | English
Ventilation | 6 | Whole-Building Ventilation | 6.03 | 6.0305 | Dehumidification | 6.0305.1 | Ventilator Dehumidifiers | Provide adequate fresh air and maintain desired indoor humidity |  |  |  | Black Line |  | English | Sealing | 6.0305.1h | Single Family Site-Built Housing¦Multifamily Housing |  | Airtight ventilation system with freely operating dampers |  | Seal all air moving portions of the system using UL 181 products without interfering with the function of dampers | Black Line | English
Ventilation | 6 | Whole-Building Ventilation | 6.03 | 6.0305 | Dehumidification | 6.0305.1 | Ventilator Dehumidifiers | Provide adequate fresh air and maintain desired indoor humidity |  |  |  | Black Line |  | English | Condensate drain | 6.0305.1i | Single Family Site-Built Housing¦Multifamily Housing |  | Safe and reliable condensate drainage |  | Connect condensate drain according to manufacturer specifications to a drain location approved by applicable code Insulate all condensate lines outside the thermal boundary to a minimum of R-4 | Black Line | English
Ventilation | 6 | Whole-Building Ventilation | 6.03 | 6.0305 | Dehumidification | 6.0305.1 | Ventilator Dehumidifiers | Provide adequate fresh air and maintain desired indoor humidity |  |  |  | Black Line |  | English | Access | 6.0305.1j | Single Family Site-Built Housing¦Multifamily Housing |  | Serviceable parts are readily accessible |  | Ensure fan, service disconnect switch, filters, and drains are accessible for maintenance according to NEC, or applicable building code | Black Line | English
Ventilation | 6 | Whole-Building Ventilation | 6.03 | 6.0305 | Dehumidification | 6.0305.1 | Ventilator Dehumidifiers | Provide adequate fresh air and maintain desired indoor humidity |  |  |  | Black Line |  | English | Fire dampers | 6.0305.1k | Single Family Site-Built Housing¦Multifamily Housing |  | Fire dampers function effectively and are accessible |  | If fire dampers are required in the fresh air supply duct, install them according to applicable building code Fire dampers must be accessible for inspection and/or testing Sealing activities must not interfere with the operation of fire dampers, balancing dampers, or backdraft dampers | Black Line | English
Ventilation | 6 | Whole-Building Ventilation | 6.03 | 6.0306 | Decommissioning | 6.0306.1 | Decommissioning Ventilation Systems | Safe and proper elimination of ventilation components |  |  |  | Black Line |  | English | Power supply | 6.0306.1a | Single Family Site-Built Housing¦Manufactured Housing¦Multifamily Housing |  | Safely disconnect and terminate power supplies |  | Disconnect power supply and terminate it in a visible junction box per applicable code | Black Line | English
Ventilation | 6 | Whole-Building Ventilation | 6.03 | 6.0306 | Decommissioning | 6.0306.1 | Decommissioning Ventilation Systems | Safe and proper elimination of ventilation components |  |  |  | Black Line |  | English | Fan and component removal | 6.0306.1b | Single Family Site-Built Housing¦Manufactured Housing¦Multifamily Housing |  | Preserve aesthetics and thermal and pressure boundary |  | Remove all ventilation components (i.e., fans, ducts, terminations) from dwelling | Black Line | English
Ventilation | 6 | Whole-Building Ventilation | 6.03 | 6.0306 | Decommissioning | 6.0306.1 | Decommissioning Ventilation Systems | Safe and proper elimination of ventilation components |  |  |  | Black Line |  | English | Sealing holes and openings | 6.0306.1c | Single Family Site-Built Housing¦Manufactured Housing¦Multifamily Housing |  | Preserve the thermal/pressure boundary |  | Seal and insulate all openings and voids left by the removal of the ventilation system including exterior terminations | Black Line | English
Ventilation | 6 | Whole-Building Ventilation | 6.03 | 6.0306 | Decommissioning | 6.0306.1 | Decommissioning Ventilation Systems | Safe and proper elimination of ventilation components |  |  |  | Black Line |  | English | Disposal | 6.0306.1d | Single Family Site-Built Housing¦Manufactured Housing¦Multifamily Housing |  | Old equipment is permanently removed from service, protect the environment, and comply with regulation |  | Permanently remove equipment from job site and recycle or dispose of removed equipment and refrigerant in accordance with local and federal law (e.g., EPA Section 608 of Clean Air Act of 1990) Permanently decommission old equipment | Black Line | English
Baseload | 7 | Plug Load | 7.01 | 7.0101 | Refrigeration | 7.0101.1 | Refrigerator and Freezer Replacement | Safe, efficient, compliant, and accessible appliance installation |  |  |  | Black Line |  | English | Pre-work qualifications | 7.0101.1a | Single Family Site-Built Housing¦Manufactured Housing¦Multifamily Housing |  | Safe electrical connection |  | Electrical receptacle meets the requirements of NFPA 70 (Article 440) | Black Line | English
Baseload | 7 | Plug Load | 7.01 | 7.0101 | Refrigeration | 7.0101.1 | Refrigerator and Freezer Replacement | Safe, efficient, compliant, and accessible appliance installation |  |  |  | Black Line |  | English | Selection | 7.0101.1b | Single Family Site-Built Housing¦Manufactured Housing¦Multifamily Housing |  | Select safe, efficient, and durable appliance |  | Select an ENERGY STAR qualified appliance, equivalent, or better Select appliance with a minimum one-year warranty that provides a replacement appliance if repeated issues relating to health, safety, or performance occur Ensure new appliance will not block access to light switches, cabinets, etc. and will fit through the smallest opening between the outside and installation location | Black Line | English
Baseload | 7 | Plug Load | 7.01 | 7.0101 | Refrigeration | 7.0101.1 | Refrigerator and Freezer Replacement | Safe, efficient, compliant, and accessible appliance installation |  |  |  | Black Line |  | English | Installation | 7.0101.1c | Single Family Site-Built Housing¦Manufactured Housing¦Multifamily Housing |  | Safe and proper installation |  | Install appliance according to manufacturer specifications and applicable code | Black Line | English
Baseload | 7 | Plug Load | 7.01 | 7.0101 | Refrigeration | 7.0101.1 | Refrigerator and Freezer Replacement | Safe, efficient, compliant, and accessible appliance installation |  |  |  | Black Line |  | English | Accessibility | 7.0101.1d | Single Family Site-Built Housing¦Manufactured Housing¦Multifamily Housing |  | Accessible kitchen |  | Where applicable, ensure appliance is accessible as required by the Federal Fair Housing Act and ICC A117.1 The appliance shall not reduce required maneuvering clearances in the kitchen to less than that permitted by local, state, or federal guidelines | Black Line | English
Baseload | 7 | Plug Load | 7.01 | 7.0101 | Refrigeration | 7.0101.1 | Refrigerator and Freezer Replacement | Safe, efficient, compliant, and accessible appliance installation |  |  |  | Black Line |  | English | Disposal | 7.0101.1e | Single Family Site-Built Housing¦Manufactured Housing¦Multifamily Housing |  | Old appliance is permanently removed from service, protect the environment, and comply with regulation |  | Permanently remove old appliance from job site and recycle or dispose of removed appliance and refrigerant in accordance with local and federal law (e.g., EPA Section 608 of Clean Air Act of 1990)Permanently decommission old appliance | Black Line | English
Baseload | 7 | Plug Load | 7.01 | 7.0101 | Refrigeration | 7.0101.1 | Refrigerator and Freezer Replacement | Safe, efficient, compliant, and accessible appliance installation |  |  |  | Black Line |  | English | Documentation | 7.0101.1f | Single Family Site-Built Housing¦Manufactured Housing¦Multifamily Housing |  | Manufacturer supplied information available to occupant |  | Provide occupants/owners with user's manual, warranty information, installation instructions, and installer contact information | Black Line | English
Baseload | 7 | Plug Load | 7.01 | 7.0101 | Refrigeration | 7.0101.2 | Refrigerator/Freezer Clean and Tune | Improve refrigeration efficiency without effecting performance |  |  |  | Black Line |  | English | Clearances and location | 7.0101.2a | Single Family Site-Built Housing¦Manufactured Housing¦Multifamily Housing |  | Sufficient airflow to allow refrigerant heat transfer to occur effectively |  | If possible, position the appliance to allow sufficient air flow over coils according to manufacturer specifications (i.e., move away from wall in back, remove excessive clutter from top) Provide shading of windows or doors that allow direct sunlight to affect appliance function Direct heating supply register air flow away from appliance | Black Line | English
Baseload | 7 | Plug Load | 7.01 | 7.0101 | Refrigeration | 7.0101.2 | Refrigerator/Freezer Clean and Tune | Improve refrigeration efficiency without effecting performance |  |  |  | Black Line |  | English | Coil cleaning | 7.0101.2b | Single Family Site-Built Housing¦Manufactured Housing¦Multifamily Housing |  | Improved air flow through refrigerant coils and increased compressor heat removal |  | Gently vacuum all debris from exterior coils Using warm water, clean the coils and exterior surfaces until critical air flow surfaces are clean Vacuum out all compressor and control areas and underneath the appliance and all air venting openings | Black Line | English
Baseload | 7 | Plug Load | 7.01 | 7.0101 | Refrigeration | 7.0101.2 | Refrigerator/Freezer Clean and Tune | Improve refrigeration efficiency without effecting performance |  |  |  | Black Line |  | English | Condensation settings | 7.0101.2c | Single Family Site-Built Housing¦Manufactured Housing¦Multifamily Housing |  | Reduce unnecessary energy use |  | Set condensation controls in the appropriate position, based on moisture load in the house | Black Line | English
Baseload | 7 | Plug Load | 7.01 | 7.0101 | Refrigeration | 7.0101.2 | Refrigerator/Freezer Clean and Tune | Improve refrigeration efficiency without effecting performance |  |  |  | Black Line |  | English | Temperature settings | 7.0101.2d | Single Family Site-Built Housing¦Manufactured Housing¦Multifamily Housing |  | Food safely preserved |  | Set and verify interior appliance temperatures at 0 degrees F for freezer, and 35-40 degrees F for refrigerator | Black Line | English
Baseload | 7 | Plug Load | 7.01 | 7.0102 | Electronics | 7.0102.1 | Consumer Electronics Replacement | Decreased electricity consumption without reducing performance |  |  |  | Black Line |  | English | Pre-work qualifications | 7.0102.1a | Single Family Site-Built Housing¦Manufactured Housing¦Multifamily Housing |  | Safe electrical connection |  | Verify electrical receptacle meets the requirements of NFPA 70 (Article 440) | Black Line | English
Baseload | 7 | Plug Load | 7.01 | 7.0102 | Electronics | 7.0102.1 | Consumer Electronics Replacement | Decreased electricity consumption without reducing performance |  |  |  | Black Line |  | English | Selection | 7.0102.1b | Single Family Site-Built Housing¦Manufactured Housing¦Multifamily Housing |  | Select efficient appliances |  | Select equipment:that is ENERGY STAR qualified, equivalent, or betterthat does not have to be left on during non-use periods for updates (e.g., gaming systems, set-top boxes)with system standby losses of one watt or less | Black Line | English
Baseload | 7 | Plug Load | 7.01 | 7.0102 | Electronics | 7.0102.1 | Consumer Electronics Replacement | Decreased electricity consumption without reducing performance |  |  |  | Black Line |  | English | Installation | 7.0102.1c | Single Family Site-Built Housing¦Manufactured Housing¦Multifamily Housing |  | Safe and compliant installation |  | Install equipment according to manufacturer specifications (e.g., for air circulation) and applicable code Enable all energy saving features unless specifically directed otherwise by the occupant | Black Line | English
Baseload | 7 | Plug Load | 7.01 | 7.0102 | Electronics | 7.0102.1 | Consumer Electronics Replacement | Decreased electricity consumption without reducing performance |  |  |  | Black Line |  | English | Disconnecting means | 7.0102.1d | Single Family Site-Built Housing¦Manufactured Housing¦Multifamily Housing |  | Reduce standby energy use |  | Provide a readily accessible means of disconnection (e.g., power strip, timer) for equipment that must be disconnected from the power source to avoid standby losses and whose performance will not be damaged by being disconnected | Black Line | English
Baseload | 7 | Plug Load | 7.01 | 7.0102 | Electronics | 7.0102.1 | Consumer Electronics Replacement | Decreased electricity consumption without reducing performance |  |  |  | Black Line |  | English | Disposal | 7.0102.1e | Single Family Site-Built Housing¦Manufactured Housing¦Multifamily Housing |  | Old equipment is permanently removed from service, protect the environment, and comply with regulation |  | Permanently remove equipment from job site and recycle or dispose of removed equipment and refrigerant in accordance with local and federal law (e.g., EPA Section 608 of Clean Air Act of 1990) Permanently decommission old equipment | Black Line | English
Baseload | 7 | Plug Load | 7.01 | 7.0102 | Electronics | 7.0102.1 | Consumer Electronics Replacement | Decreased electricity consumption without reducing performance |  |  |  | Black Line |  | English | Documentation | 7.0102.1f | Single Family Site-Built Housing¦Manufactured Housing¦Multifamily Housing |  | Manufacturer supplied information available to occupant |  | Provide occupants/owners with user's manual, warranty information, installation instructions, and installer contact information | Black Line | English
Baseload | 7 | Plug Load | 7.01 | 7.0103 | Lighting | 7.0103.1 | Lighting Replacement | Improved lighting efficacy without performance loss |  |  |  | Black Line |  | English | Selection | 7.0103.1a | Single Family Site-Built Housing¦Manufactured Housing¦Multifamily Housing |  | Select efficient, reliable, and safe lighting improvements |  | Select lighting that: is appropriate for the intended application (e.g., enclosed, dimmable, potential for breakage, indoor, and outdoor) provide lighting level quality required for the intended application (e.g., task lighting, hazards lighting, nightlights) is the highest level of efficiency within a technology (e.g., LED bulbs) are ENERGY STAR qualified, equivalent or better, and UL approved facilitate upgrade to future lighting technologies is rated no more than the rated wattage of fixture | Black Line | English
Baseload | 7 | Plug Load | 7.01 | 7.0103 | Lighting | 7.0103.1 | Lighting Replacement | Improved lighting efficacy without performance loss |  |  |  | Black Line |  | English | Installation | 7.0103.1b | Single Family Site-Built Housing¦Manufactured Housing¦Multifamily Housing |  | Safe and proper installation |  | Install lighting in accordance with manufacturer specifications and applicable code (i.e., NFPA 70, NFPA 101, NECA/IESNA 500) If applicable, clean lens and reflector before installing new bulb | Black Line | English
Baseload | 7 | Plug Load | 7.01 | 7.0103 | Lighting | 7.0103.1 | Lighting Replacement | Improved lighting efficacy without performance loss |  |  |  | Black Line |  | English | Electrical installation | 7.0103.1c | Single Family Site-Built Housing¦Manufactured Housing¦Multifamily Housing |  | Safe electrical installation |  | Install all electrical wiring according to applicable code (i.e., NFPA 70) | Black Line | English
Baseload | 7 | Plug Load | 7.01 | 7.0103 | Lighting | 7.0103.1 | Lighting Replacement | Improved lighting efficacy without performance loss |  |  |  | Black Line |  | English | Disposal | 7.0103.1d | Single Family Site-Built Housing¦Manufactured Housing¦Multifamily Housing |  | Old equipment is permanently removed from service, protect the environment, and comply with regulation |  | Permanently remove equipment from job site and recycle or dispose of removed equipment and refrigerant in accordance with local and federal law (e.g., EPA Section 608 of Clean Air Act of 1990) Permanently decommission old equipment | Black Line | English
Baseload | 7 | Plug Load | 7.01 | 7.0103 | Lighting | 7.0103.1 | Lighting Replacement | Improved lighting efficacy without performance loss |  |  |  | Black Line |  | English | Documentation | 7.0103.1e | Single Family Site-Built Housing¦Manufactured Housing¦Multifamily Housing |  | Manufacturer supplied information available to occupant |  | Provide occupants/owners with user's manual, warranty information, installation instructions, and installer contact information | Black Line | English
Baseload | 7 | Plug Load | 7.01 | 7.0103 | Lighting | 7.0103.2 | Lighting Reduction | Reduce lighting density without compromising life safety |  |  |  | Black Line |  | English | Design | 7.0103.2a | Single Family Site-Built Housing¦Manufactured Housing¦Multifamily Housing |  | Determine appropriate strategy |  | Follow IESNA protocols for appropriate light levels for certain tasks when designing delamping procedure Ensure final lighting levels are in accordance with ASHRAE 90.1 or 90.2 Ensure final egress lighting levels are in accordance with NFPA 70 and 101 Ensure that delamping does not impact required egress lighting, as required by ANSI/NFPA 101 | Black Line | English
Baseload | 7 | Plug Load | 7.01 | 7.0103 | Lighting | 7.0103.2 | Lighting Reduction | Reduce lighting density without compromising life safety |  |  |  | Black Line |  | English | Removal | 7.0103.2b | Single Family Site-Built Housing¦Manufactured Housing¦Multifamily Housing |  | Safe and proper removal of fixtures and bulbs |  | De-energize circuit and lock out power before work begins Remove bulbs or fixtures per plan ensuring that no open connections will remain after work is finished Terminate all unused electrical connections in appropriate covered junction box per NFPA 70 Seal any penetrations created by removal as per ANSI/NFPA /ICC Fire Code | Black Line | English
Baseload | 7 | Plug Load | 7.01 | 7.0103 | Lighting | 7.0103.2 | Lighting Reduction | Reduce lighting density without compromising life safety |  |  |  | Black Line |  | English | Reuse | 7.0103.2c | Single Family Site-Built Housing¦Manufactured Housing¦Multifamily Housing |  | Store appropriate lighting equipment for future use |  | If removed bulbs or fixtures meet retrofit standards and are operational, store them in a dry location for reuse | Black Line | English
Baseload | 7 | Plug Load | 7.01 | 7.0103 | Lighting | 7.0103.2 | Lighting Reduction | Reduce lighting density without compromising life safety |  |  |  | Black Line |  | English | Disposal | 7.0103.2d | Single Family Site-Built Housing¦Manufactured Housing¦Multifamily Housing |  | Old equipment is permanently removed from service, protect the environment, and comply with regulation |  | Permanently remove equipment from job site and recycle or dispose of removed equipment and refrigerant in accordance with local and federal law (e.g., EPA Section 608 of Clean Air Act of 1990) Permanently decommission old equipment | Black Line | English
Baseload | 7 | Plug Load | 7.01 | 7.0103 | Lighting | 7.0103.3 | Ballast Replacement | Improved lighting efficacy without performance loss |  |  |  | Black Line |  | English | Selection | 7.0103.3a | Single Family Site-Built Housing¦Manufactured Housing¦Multifamily Housing |  | Select safe, efficient, and effective ballasts |  | Select pulse start, high-efficiency, electronic ballasts that meet the appropriate nationally recognized product standards (ANSI C82.1, ANSI C82.4, UL 924, UL 1029, NEMA) and have a ballast factor of 0.85 or greater Select ballasts that match the input and output voltage of the existing fixture, that fit within the existing enclosure, and will support the necessary wattage of the bulbs | Black Line | English
Baseload | 7 | Plug Load | 7.01 | 7.0103 | Lighting | 7.0103.3 | Ballast Replacement | Improved lighting efficacy without performance loss |  |  |  | Black Line |  | English | Removal and installation | 7.0103.3b | Single Family Site-Built Housing¦Manufactured Housing¦Multifamily Housing |  | Safe and effective installation |  | De-energize circuit and lock out power before work begins Install ballasts in accordance with manufacturer specifications Clean the lens and reflector once installation is complete | Black Line | English
Baseload | 7 | Plug Load | 7.01 | 7.0103 | Lighting | 7.0103.3 | Ballast Replacement | Improved lighting efficacy without performance loss |  |  |  | Black Line |  | English | Disposal | 7.0103.3c | Single Family Site-Built Housing¦Manufactured Housing¦Multifamily Housing |  | Old equipment is permanently removed from service, protect the environment, and comply with regulation |  | Permanently remove equipment from job site and recycle or dispose of removed equipment and refrigerant in accordance with local and federal law (e.g., EPA Section 608 of Clean Air Act of 1990) Permanently decommission old equipment | Black Line | English
Baseload | 7 | Plug Load | 7.01 | 7.0103 | Lighting | 7.0103.3 | Ballast Replacement | Improved lighting efficacy without performance loss |  |  |  | Black Line |  | English | Documentation | 7.0103.3d | Single Family Site-Built Housing¦Manufactured Housing¦Multifamily Housing |  | Manufacturer supplied information available to occupant |  | Provide occupants/owners with user's manual, warranty information, installation instructions, and installer contact information | Black Line | English
Baseload | 7 | Plug Load | 7.01 | 7.0103 | Lighting | 7.0103.4 | Exit Sign Replacement | Safe, efficient, and compliant exit lighting replacement |  |  |  | Black Line |  | English | Selection | 7.0103.4a | Multifamily Housing |  | Select efficient, reliable, and safe lighting improvements |  | Select exit signs: from the NEMA Premium Exit Sign List and that meet all applicable codes (UL 924, NFPA 70, and/or IBC and IFC, as appropriate) that include battery-backups that can maintain the total load for a minimum period of 1-1/2 hours and indicate system failure with visual and audible alarm that are able to be attached to the existing outlet box that are rated for a maximum of 5 watts per illuminated side with at least a 1-year warranty | Black Line | English
Baseload | 7 | Plug Load | 7.01 | 7.0103 | Lighting | 7.0103.4 | Exit Sign Replacement | Safe, efficient, and compliant exit lighting replacement |  |  |  | Black Line |  | English | Installation | 7.0103.4b | Multifamily Housing |  | Safe, proper, and functioning installation |  | De-energize circuit and lock out power before work begins Locate and install fixture in accordance with NFPA 101 and NFPA 70 | Black Line | English
Baseload | 7 | Plug Load | 7.01 | 7.0103 | Lighting | 7.0103.4 | Exit Sign Replacement | Safe, efficient, and compliant exit lighting replacement |  |  |  | Black Line |  | English | Disposal | 7.0103.4c | Multifamily Housing |  | Old equipment is permanently removed from service, protect the environment, and comply with regulation |  | Permanently remove equipment from job site and recycle or dispose of removed equipment and refrigerant in accordance with local and federal law (e.g., EPA Section 608 of Clean Air Act of 1990) Permanently decommission old equipment | Black Line | English
Baseload | 7 | Plug Load | 7.01 | 7.0103 | Lighting | 7.0103.4 | Exit Sign Replacement | Safe, efficient, and compliant exit lighting replacement |  |  |  | Black Line |  | English | Documentation | 7.0103.4d | Multifamily Housing |  | Manufacturer supplied information available to occupant |  | Provide occupants/owners with user's manual, warranty information, installation instructions, and installer contact information | Black Line | English
Baseload | 7 | Plug Load | 7.01 | 7.0103 | Lighting | 7.0103.5 | Emergency Lighting Replacement | Safe, efficient, and compliant emergency lighting replacement |  |  |  | Black Line |  | English | Selection | 7.0103.5a | Multifamily Housing |  | Select efficient, reliable, and safe lighting improvements |  | Select emergency light fixtures that: are UL approved for location installed (i.e., indoor, outdoor, wet location) have battery-backup that can maintain the total load for a minimum period of 1-1/2 hours, in accordance with section 700.12 of the NEC | Black Line | English
Baseload | 7 | Plug Load | 7.01 | 7.0103 | Lighting | 7.0103.5 | Emergency Lighting Replacement | Safe, efficient, and compliant emergency lighting replacement |  |  |  | Black Line |  | English | Installation | 7.0103.5b | Multifamily Housing |  | Safe, proper, and functioning installation |  | De-energize circuit and lock out power before work begins Locate and install fixture in accordance with NFPA 101 and NFPA 70 and as specified by NECA/IESNA 500 | Black Line | English
Baseload | 7 | Plug Load | 7.01 | 7.0103 | Lighting | 7.0103.5 | Emergency Lighting Replacement | Safe, efficient, and compliant emergency lighting replacement |  |  |  | Black Line |  | English | Disposal | 7.0103.5c | Multifamily Housing |  | Old equipment is permanently removed from service, protect the environment, and comply with regulation |  | Permanently remove equipment from job site and recycle or dispose of removed equipment and refrigerant in accordance with local and federal law (e.g., EPA Section 608 of Clean Air Act of 1990) Permanently decommission old equipment | Black Line | English
Baseload | 7 | Plug Load | 7.01 | 7.0103 | Lighting | 7.0103.5 | Emergency Lighting Replacement | Safe, efficient, and compliant emergency lighting replacement |  |  |  | Black Line |  | English | Documentation | 7.0103.5d | Multifamily Housing |  | Manufacturer supplied information available to occupant |  | Provide occupants/owners with user's manual, warranty information, installation instructions, and installer contact information | Black Line | English
Baseload | 7 | Plug Load | 7.01 | 7.0103 | Lighting | 7.0103.6 | Security Lighting | Efficient, effective security lighting that minimizes disturbances of occupant and light pollution |  |  |  | Black Line |  | English | Selection | 7.0103.6a | Single Family Site-Built Housing¦Manufactured Housing¦Multifamily Housing |  | Select efficient, reliable, and safe lighting improvements |  | Select security light fixtures that: are UL approved for location installed (i.e., indoor, outdoor, wet location) provide the required lighting conditions with the lowest possible energy-use are vandal-proof are dark sky approved are ENERGY STAR qualified, equivalent, or better | Black Line | English
Baseload | 7 | Plug Load | 7.01 | 7.0103 | Lighting | 7.0103.6 | Security Lighting | Efficient, effective security lighting that minimizes disturbances of occupant and light pollution |  |  |  | Black Line |  | English | Installation | 7.0103.6b | Single Family Site-Built Housing¦Manufactured Housing¦Multifamily Housing |  | Safe, effective, and efficient installation that does not disturb occupants |  | De-energize circuit and lock out power before work begins Install lighting in accordance with manufacturer specifications and applicable code (e.g., NFPA 70) Aim light fixtures to minimize light emitted above the horizontal, beyond the perimeter of the property, and not directly into any window of a residence Clean the lens and reflector once installation is complete | Black Line | English
Baseload | 7 | Plug Load | 7.01 | 7.0103 | Lighting | 7.0103.6 | Security Lighting | Efficient, effective security lighting that minimizes disturbances of occupant and light pollution |  |  |  | Black Line |  | English | Controls | 7.0103.6c | Single Family Site-Built Housing¦Manufactured Housing¦Multifamily Housing |  | Energy saving control strategy |  | Install both photo and motion sensors and configure to only activate when sun is down and to switch off within 5 minutes if no motion is detected | Black Line | English
Baseload | 7 | Plug Load | 7.01 | 7.0103 | Lighting | 7.0103.6 | Security Lighting | Efficient, effective security lighting that minimizes disturbances of occupant and light pollution |  |  |  | Black Line |  | English | Disposal | 7.0103.6d | Single Family Site-Built Housing¦Manufactured Housing¦Multifamily Housing |  | Old equipment is permanently removed from service, protect the environment, and comply with regulation |  | Permanently remove equipment from job site and recycle or dispose of removed equipment and refrigerant in accordance with local and federal law (e.g., EPA Section 608 of Clean Air Act of 1990) Permanently decommission old equipment | Black Line | English
Baseload | 7 | Plug Load | 7.01 | 7.0103 | Lighting | 7.0103.6 | Security Lighting | Efficient, effective security lighting that minimizes disturbances of occupant and light pollution |  |  |  | Black Line |  | English | Documentation | 7.0103.6e | Single Family Site-Built Housing¦Manufactured Housing¦Multifamily Housing |  | Manufacturer supplied information available to occupant |  | Provide occupants/owners with user's manual, warranty information, installation instructions, and installer contact information | Black Line | English
Baseload | 7 | Plug Load | 7.01 | 7.0103 | Lighting | 7.0103.7 | Daylighting | Reduce need for artificial lighting |  |  |  | Black Line |  | English | Daylighting | 7.0103.7a | Single Family Site-Built Housing¦Manufactured Housing¦Multifamily Housing |  | Improve use of daylight for interior lighting |  | Replace or maneuver window coverings (e.g., blinds, shades, movable insulation) to maximize useful daylight where appropriate | Black Line | English
Baseload | 7 | Plug Load | 7.01 | 7.0104 | Lighting Controls | 7.0104.1 | Occupancy Sensors | Lighting only on when needed without compromising required lighting levels, or safety |  |  |  | Black Line |  | English | Selection | 7.0104.1a | Single Family Site-Built Housing¦Manufactured Housing¦Multifamily Housing |  | Select efficient, reliable, and safe lighting control |  | Select sensors that: are compatible with the existing wiring and lighting fixture is UL approved and listed for the installed location | Black Line | English
Baseload | 7 | Plug Load | 7.01 | 7.0104 | Lighting Controls | 7.0104.1 | Occupancy Sensors | Lighting only on when needed without compromising required lighting levels, or safety |  |  |  | Black Line |  | English | Installation | 7.0104.1b | Single Family Site-Built Housing¦Manufactured Housing¦Multifamily Housing |  | Safe installation that doesn't compromise service access |  | Install sensor in accordance with NFPA 70 and manufacturer specifications Do not install occupancy sensors in areas accessed for electrical and mechanical maintenance Set controls to match the intended use of the space (i.e., time off setting not too short or too long) | Black Line | English
Baseload | 7 | Plug Load | 7.01 | 7.0104 | Lighting Controls | 7.0104.1 | Occupancy Sensors | Lighting only on when needed without compromising required lighting levels, or safety |  |  |  | Black Line |  | English | Documentation | 7.0104.1c | Single Family Site-Built Housing¦Manufactured Housing¦Multifamily Housing |  | Manufacturer supplied information available to occupant |  | Provide occupants/owners with user's manual, warranty information, installation instructions, and installer contact information | Black Line | English
Baseload | 7 | Plug Load | 7.01 | 7.0104 | Lighting Controls | 7.0104.2 | Stand-Alone Timers | Reduce lighting run time without compromising required lighting levels, or safety |  |  |  | Black Line |  | English | Selection | 7.0104.2a | Single Family Site-Built Housing¦Manufactured Housing¦Multifamily Housing |  | Safe, effective, and reliable timer selection |  | Select timer that: is compatible with existing wiring and lighting is UL approved and listed for the installed location has at least 10 hours of battery backup time has at least two programmable schedules has an appropriate manual override | Black Line | English
Baseload | 7 | Plug Load | 7.01 | 7.0104 | Lighting Controls | 7.0104.2 | Stand-Alone Timers | Reduce lighting run time without compromising required lighting levels, or safety |  |  |  | Black Line |  | English | Installation | 7.0104.2b | Single Family Site-Built Housing¦Manufactured Housing¦Multifamily Housing |  | Safe, secure, and proper installation |  | Install timer in accordance with NFPA 70 and manufacturer specifications, in a secure location, and in location appropriate enclosure (e.g., weatherproof) Do not install timers for egress lighting required by NFPA 101 | Black Line | English
Baseload | 7 | Plug Load | 7.01 | 7.0104 | Lighting Controls | 7.0104.2 | Stand-Alone Timers | Reduce lighting run time without compromising required lighting levels, or safety |  |  |  | Black Line |  | English | Timer settings | 7.0104.2c | Single Family Site-Built Housing¦Manufactured Housing¦Multifamily Housing |  | Lights on when required |  | Set timer to turn off exterior fixtures when there is sufficient daylight (civil twilight) or when lighting is no longer needed at night per ASHRAE 90.1 or 90.2 Set timer to turn off interior fixtures when light is no longer needed in the space | Black Line | English
Baseload | 7 | Plug Load | 7.01 | 7.0104 | Lighting Controls | 7.0104.2 | Stand-Alone Timers | Reduce lighting run time without compromising required lighting levels, or safety |  |  |  | Black Line |  | English | Documentation | 7.0104.2d | Single Family Site-Built Housing¦Manufactured Housing¦Multifamily Housing |  | Manufacturer supplied information available to occupant |  | Provide occupants/owners with user's manual, warranty information, installation instructions, and installer contact information | Black Line | English
Baseload | 7 | Plug Load | 7.01 | 7.0104 | Lighting Controls | 7.0104.3 | Motion Control Sensors | Reduce lighting run time without compromising required lighting levels, or safety |  |  |  | Black Line |  | English | Selection | 7.0104.3a | Single Family Site-Built Housing¦Manufactured Housing¦Multifamily Housing |  | Safe, effective, and reliable sensor selection |  | Select sensor that: is compatible with existing wiring and lighting is UL approved and listed for the installed location is location and climate appropriate (e.g., outdoor weatherproof fixture) | Black Line | English
Baseload | 7 | Plug Load | 7.01 | 7.0104 | Lighting Controls | 7.0104.3 | Motion Control Sensors | Reduce lighting run time without compromising required lighting levels, or safety |  |  |  | Black Line |  | English | Location | 7.0104.3b | Single Family Site-Built Housing¦Manufactured Housing¦Multifamily Housing |  | Reduce unnecessary operation of lighting |  | Locate sensor where it will minimize false starts | Black Line | English
Baseload | 7 | Plug Load | 7.01 | 7.0104 | Lighting Controls | 7.0104.3 | Motion Control Sensors | Reduce lighting run time without compromising required lighting levels, or safety |  |  |  | Black Line |  | English | Installation | 7.0104.3c | Single Family Site-Built Housing¦Manufactured Housing¦Multifamily Housing |  | Safe, secure, and proper installation |  | Install timer in accordance with NFPA 70 and manufacturer specifications, in a secure location, and protected from physical damage | Black Line | English
Baseload | 7 | Plug Load | 7.01 | 7.0104 | Lighting Controls | 7.0104.3 | Motion Control Sensors | Reduce lighting run time without compromising required lighting levels, or safety |  |  |  | Black Line |  | English | Settings | 7.0104.3d | Single Family Site-Built Housing¦Manufactured Housing¦Multifamily Housing |  | Meet lighting needs for area |  | Set controls of motion sensor based on anticipated occupant usage or security needs Set control to turn off lighting if no motion is detected for a maximum of 15 minutes | Black Line | English
Baseload | 7 | Plug Load | 7.01 | 7.0104 | Lighting Controls | 7.0104.3 | Motion Control Sensors | Reduce lighting run time without compromising required lighting levels, or safety |  |  |  | Black Line |  | English | Documentation | 7.0104.3e | Single Family Site-Built Housing¦Manufactured Housing¦Multifamily Housing |  | Manufacturer supplied information available to occupant |  | Provide occupants/owners with user's manual, warranty information, installation instructions, and installer contact information | Black Line | English
Baseload | 7 | Plug Load | 7.01 | 7.0104 | Lighting Controls | 7.0104.4 | Outdoor Photo Sensors | Lights only on when needed without compromising required lighting levels, or safety |  |  |  | Black Line |  | English | Selection | 7.0104.4a | Single Family Site-Built Housing¦Manufactured Housing¦Multifamily Housing |  | Safe, effective, serviceable, and reliable sensor selection |  | Select sensor that: is compatible with existing wiring and lighting is UL approved for installation location (e.g., UL 60730-1) is location and climate appropriate (e.g., outdoor weatherproof fixture) Select fixture that allows for replacement of photo sensor independently | Black Line | English
Baseload | 7 | Plug Load | 7.01 | 7.0104 | Lighting Controls | 7.0104.4 | Outdoor Photo Sensors | Lights only on when needed without compromising required lighting levels, or safety |  |  |  | Black Line |  | English | Installation | 7.0104.4b | Single Family Site-Built Housing¦Manufactured Housing¦Multifamily Housing |  | Safe and secure installation that operates lighting when needed without interruption |  | Install timer in accordance with NFPA 70 and manufacturer specifications, in a secure location, and protected from physical damage Position sensor to properly sense natural light, but shielded from artificial light sources (e.g., other outdoor lighting) | Black Line | English
Baseload | 7 | Plug Load | 7.01 | 7.0104 | Lighting Controls | 7.0104.4 | Outdoor Photo Sensors | Lights only on when needed without compromising required lighting levels, or safety |  |  |  | Black Line |  | English | Documentation | 7.0104.4c | Single Family Site-Built Housing¦Manufactured Housing¦Multifamily Housing |  | Manufacturer supplied information available to occupant |  | Provide occupants/owners with user's manual, warranty information, installation instructions, and installer contact information | Black Line | English
Baseload | 7 | Plug Load | 7.01 | 7.0104 | Lighting Controls | 7.0104.5 | Bi-Level Controls | Reduce lighting electrical usage without compromising required lighting levels, or safety |  |  |  | Black Line |  | English | Selection | 7.0104.5a | Multifamily Housing |  | Appropriate and safe control selected |  | Select control that: is compatible with existing wiring and lighting is UL approved and listed has an appropriate manual override | Black Line | English
Baseload | 7 | Plug Load | 7.01 | 7.0104 | Lighting Controls | 7.0104.5 | Bi-Level Controls | Reduce lighting electrical usage without compromising required lighting levels, or safety |  |  |  | Black Line |  | English | Installation | 7.0104.5b | Multifamily Housing |  | Safe, secure, and proper installation |  | Install switches in accordance with NFPA 70 and manufacturer specifications, in a secure location, and protected from physical damage | Black Line | English
Baseload | 7 | Plug Load | 7.01 | 7.0104 | Lighting Controls | 7.0104.5 | Bi-Level Controls | Reduce lighting electrical usage without compromising required lighting levels, or safety |  |  |  | Black Line |  | English | Labeling | 7.0104.5c | Multifamily Housing |  | Operation made clear to occupants |  | Affix permanent labels near the switch location to indicate light level and fixture control | Black Line | English
Baseload | 7 | Plug Load | 7.01 | 7.0104 | Lighting Controls | 7.0104.5 | Bi-Level Controls | Reduce lighting electrical usage without compromising required lighting levels, or safety |  |  |  | Black Line |  | English | Documentation | 7.0104.5d | Multifamily Housing |  | Manufacturer supplied information available to occupant |  | Provide occupants/owners with user's manual, warranty information, installation instructions, and installer contact information | Black Line | English
Baseload | 7 | Plug Load | 7.01 | 7.0105 | Laundry | 7.0105.1 | Washing Machine | Reduce energy and water usage with a fully functioning washing machine that does not inhibit accessibility |  |  |  | Black Line |  | English | Pre-work qualifications | 7.0105.1a | Single Family Site-Built Housing¦Manufactured Housing¦Multifamily Housing |  | Safe electrical connection |  | Verify electrical receptacle meets the requirements of NFPA 70 (Article 422) | Black Line | English
Baseload | 7 | Plug Load | 7.01 | 7.0105 | Laundry | 7.0105.1 | Washing Machine | Reduce energy and water usage with a fully functioning washing machine that does not inhibit accessibility |  |  |  | Black Line |  | English | Selection | 7.0105.1b | Single Family Site-Built Housing¦Manufactured Housing¦Multifamily Housing |  | Efficient, safe, and reliable appliance selected |  | Select appliance that: is an ENERGY STAR and WaterSense appliance, equivalent, or better has a minimum one-year warranty that provides a replacement appliance if repeated issues relating to health, safety, or performance occur will fit in location with manufacturer required clearance without blocking access to cabinets and light switches fits through the smallest opening between outdoors and the installation location that has standby losses of one watt or less | Black Line | English
Baseload | 7 | Plug Load | 7.01 | 7.0105 | Laundry | 7.0105.1 | Washing Machine | Reduce energy and water usage with a fully functioning washing machine that does not inhibit accessibility |  |  |  | Black Line |  | English | Installation | 7.0105.1c | Single Family Site-Built Housing¦Manufactured Housing¦Multifamily Housing |  | Safe, secure, and proper installation |  | Install appliance according to manufacturer specifications and applicable code | Black Line | English
Baseload | 7 | Plug Load | 7.01 | 7.0105 | Laundry | 7.0105.1 | Washing Machine | Reduce energy and water usage with a fully functioning washing machine that does not inhibit accessibility |  |  |  | Black Line |  | English | Water management | 7.0105.1d | Single Family Site-Built Housing¦Manufactured Housing¦Multifamily Housing |  | Provide service shutoffs, durable hoses, and prevent water damage to structure |  | Install shut-off valves if not already present Install hoses that can withstand the local water pressure If located in or above conditioned area, install an overflow pan and drain to a code approved location | Black Line | English
Baseload | 7 | Plug Load | 7.01 | 7.0105 | Laundry | 7.0105.1 | Washing Machine | Reduce energy and water usage with a fully functioning washing machine that does not inhibit accessibility |  |  |  | Black Line |  | English | Accessibility | 7.0105.1e | Single Family Site-Built Housing¦Manufactured Housing¦Multifamily Housing |  | Accessible home |  | Where applicable, ensure appliance is accessible as required by the Federal Fair Housing Act and ICC A117.1 The appliance shall not reduce required maneuvering clearances to less than that permitted by local, state, or federal guidelines | Black Line | English
Baseload | 7 | Plug Load | 7.01 | 7.0105 | Laundry | 7.0105.1 | Washing Machine | Reduce energy and water usage with a fully functioning washing machine that does not inhibit accessibility |  |  |  | Black Line |  | English | Disposal | 7.0105.1f | Single Family Site-Built Housing¦Manufactured Housing¦Multifamily Housing |  | Old equipment is permanently removed from service, protect the environment, and comply with regulation |  | Permanently remove equipment from job site and recycle or dispose of removed equipment and refrigerant in accordance with local and federal law (e.g., EPA Section 608 of Clean Air Act of 1990) Permanently decommission old equipment | Black Line | English
Baseload | 7 | Plug Load | 7.01 | 7.0105 | Laundry | 7.0105.1 | Washing Machine | Reduce energy and water usage with a fully functioning washing machine that does not inhibit accessibility |  |  |  | Black Line |  | English | Documentation | 7.0105.1g | Single Family Site-Built Housing¦Manufactured Housing¦Multifamily Housing |  | Manufacturer supplied information available to occupant |  | Provide occupants/owners with user's manual, warranty information, installation instructions, and installer contact information | Black Line | English
Baseload | 7 | Plug Load | 7.01 | 7.0105 | Laundry | 7.0105.2 | Clothes Dryer | Safely reduce energy use for drying clothes |  |  |  | Black Line |  | English | Pre-work qualifications | 7.0105.2a | Single Family Site-Built Housing¦Manufactured Housing¦Multifamily Housing |  | Safe electrical connection |  | Verify electrical receptacle meets the requirements of NFPA 70 (Article 422) | Black Line | English
Baseload | 7 | Plug Load | 7.01 | 7.0105 | Laundry | 7.0105.2 | Clothes Dryer | Safely reduce energy use for drying clothes |  |  |  | Black Line |  | English | Selection | 7.0105.2b | Single Family Site-Built Housing¦Manufactured Housing¦Multifamily Housing |  | Efficient, safe, and reliable appliance selected |  | Select dryer that: is equipped with moisture sensor has energy features that reduce both peak electric demand and absolute energy use has a standby losses of one watt or less best matches the venting options (e.g., central location, length of vent, cost of venting) has a minimum one-year warranty that provides a replacement appliance if repeated issues relating to health, safety, or performance occur will fit in location with manufacturer required clearance without blocking access to cabinets and light switches fits through the smallest opening between outdoors and the installation location | Black Line | English
Baseload | 7 | Plug Load | 7.01 | 7.0105 | Laundry | 7.0105.2 | Clothes Dryer | Safely reduce energy use for drying clothes |  |  |  | Black Line |  | English | Installation | 7.0105.2c | Single Family Site-Built Housing¦Manufactured Housing¦Multifamily Housing |  | Safe, secure, and proper installation |  | Install appliance according to manufacturer specifications and applicable code | Black Line | English
Baseload | 7 | Plug Load | 7.01 | 7.0105 | Laundry | 7.0105.2 | Clothes Dryer | Safely reduce energy use for drying clothes |  |  |  | Black Line |  | English | Dryer venting | 7.0105.2d | Single Family Site-Built Housing¦Manufactured Housing¦Multifamily Housing |  | Dryer vented to outdoors safely and effectively |  | Vent dryer to outdoors according to SWS detail 6.0202.1 (Ventilation: Local Ventilation: Appliance Exhaust: Clothes Dryer) | Black Line | English
Baseload | 7 | Plug Load | 7.01 | 7.0105 | Laundry | 7.0105.2 | Clothes Dryer | Safely reduce energy use for drying clothes |  |  |  | Black Line |  | English | Accessibility | 7.0105.2e | Single Family Site-Built Housing¦Manufactured Housing¦Multifamily Housing |  | Accessible home |  | Where applicable, ensure appliance is accessible as required by the Federal Fair Housing Act and ICC A117.1 The appliance shall not reduce required maneuvering clearances to less than that permitted by local, state, or federal guidelines | Black Line | English
Baseload | 7 | Plug Load | 7.01 | 7.0105 | Laundry | 7.0105.2 | Clothes Dryer | Safely reduce energy use for drying clothes |  |  |  | Black Line |  | English | Disposal | 7.0105.2f | Single Family Site-Built Housing¦Manufactured Housing¦Multifamily Housing |  | Old appliance is permanently removed from service, protect the environment, and comply with regulation |  | Permanently remove old appliance from job site and recycle or dispose of removed appliance and refrigerant in accordance with local and federal law (e.g., EPA Section 608 of Clean Air Act of 1990)Permanently decommission old appliance | Black Line | English
Baseload | 7 | Plug Load | 7.01 | 7.0105 | Laundry | 7.0105.2 | Clothes Dryer | Safely reduce energy use for drying clothes |  |  |  | Black Line |  | English | Documentation | 7.0105.2g | Single Family Site-Built Housing¦Manufactured Housing¦Multifamily Housing |  | Manufacturer supplied information available to occupant |  | Provide occupants/owners with user's manual, warranty information, installation instructions, and installer contact information | Black Line | English
Baseload | 7 | Plug Load | 7.01 | 7.0106 | Vending and Beverage | 7.0106.1 | Vending Machines | Safely reduce energy used by vending machines without interfering with egress or accessibility |  |  |  | Black Line |  | English | Pre-work qualifications | 7.0106.1a | Multifamily Housing |  | Safe electrical connection |  | Verify electrical receptacle meets the requirements of NFPA 70 (Article 422) | Black Line | English
Baseload | 7 | Plug Load | 7.01 | 7.0106 | Vending and Beverage | 7.0106.1 | Vending Machines | Safely reduce energy used by vending machines without interfering with egress or accessibility |  |  |  | Black Line |  | English | Selection | 7.0106.1b | Multifamily Housing |  | Select safe and efficient appliance |  | Select vending machines that: are ENERGY STAR qualified, equivalent, or better are compliant with ANSI/UL 541 (refrigerated vending machines) or ANSI/UL 751 (non-refrigerated vending machines) have a GFCI as an integral part of the attachment plug according to NFPA 70 (Article 422.51) | Black Line | English
Baseload | 7 | Plug Load | 7.01 | 7.0106 | Vending and Beverage | 7.0106.1 | Vending Machines | Safely reduce energy used by vending machines without interfering with egress or accessibility |  |  |  | Black Line |  | English | Installation | 7.0106.1c | Multifamily Housing |  | Safe and proper installation |  | Install appliance according to manufacturer specifications and applicable code | Black Line | English
Baseload | 7 | Plug Load | 7.01 | 7.0106 | Vending and Beverage | 7.0106.1 | Vending Machines | Safely reduce energy used by vending machines without interfering with egress or accessibility |  |  |  | Black Line |  | English | Motion controls | 7.0106.1d | Multifamily Housing |  | Reduce energy consumption when not in use |  | Install motion controls for all non-refrigeration functions (e.g., lighting, advertising, sound) | Black Line | English
Baseload | 7 | Plug Load | 7.01 | 7.0106 | Vending and Beverage | 7.0106.1 | Vending Machines | Safely reduce energy used by vending machines without interfering with egress or accessibility |  |  |  | Black Line |  | English | Accessibility | 7.0106.1e | Multifamily Housing |  | Accessible home |  | Where applicable per ADA, provide clear floor space and unit controls complying with the operable parts provisions of ICC A117.1 | Black Line | English
Baseload | 7 | Plug Load | 7.01 | 7.0106 | Vending and Beverage | 7.0106.1 | Vending Machines | Safely reduce energy used by vending machines without interfering with egress or accessibility |  |  |  | Black Line |  | English | Disposal | 7.0106.1f | Multifamily Housing |  | Old equipment is permanently removed from service, protect the environment, and comply with regulation |  | Permanently remove equipment from job site and recycle or dispose of removed equipment and refrigerant in accordance with local and federal law (e.g., EPA Section 608 of Clean Air Act of 1990) Permanently decommission old equipment | Black Line | English
Baseload | 7 | Plug Load | 7.01 | 7.0106 | Vending and Beverage | 7.0106.1 | Vending Machines | Safely reduce energy used by vending machines without interfering with egress or accessibility |  |  |  | Black Line |  | English | Documentation | 7.0106.1g | Multifamily Housing |  | Manufacturer supplied information available to occupant |  | Provide occupants/owners with user's manual, warranty information, installation instructions, and installer contact information | Black Line | English
Baseload | 7 | Plug Load | 7.01 | 7.0106 | Vending and Beverage | 7.0106.2 | Freestanding Water Coolers | Safely reduce energy use for freestanding point-of-use water coolers without interfering with egress or accessibility |  |  |  | Black Line |  | English | Pre-work qualifications | 7.0106.2a | Multifamily Housing |  | Safe electrical connection |  | Verify electrical receptacle meets the requirements of NFPA 70 (Article 422) | Black Line | English
Baseload | 7 | Plug Load | 7.01 | 7.0106 | Vending and Beverage | 7.0106.2 | Freestanding Water Coolers | Safely reduce energy use for freestanding point-of-use water coolers without interfering with egress or accessibility |  |  |  | Black Line |  | English | Selection | 7.0106.2b | Multifamily Housing |  | Select safe and efficient appliance |  | Select water cooler that is ENERGY STAR qualified, equivalent, or better If unit provides hot water delivery, includes a child-resistant hot water faucet | Black Line | English
Baseload | 7 | Plug Load | 7.01 | 7.0106 | Vending and Beverage | 7.0106.2 | Freestanding Water Coolers | Safely reduce energy use for freestanding point-of-use water coolers without interfering with egress or accessibility |  |  |  | Black Line |  | English | Installation | 7.0106.2c | Multifamily Housing |  | Safe and proper installation |  | Install appliance according to manufacturer specifications and applicable code | Black Line | English
Baseload | 7 | Plug Load | 7.01 | 7.0106 | Vending and Beverage | 7.0106.2 | Freestanding Water Coolers | Safely reduce energy use for freestanding point-of-use water coolers without interfering with egress or accessibility |  |  |  | Black Line |  | English | Accessibility | 7.0106.2d | Multifamily Housing |  | Accessible home |  | Where applicable per ADA, provide clear floor space and unit controls complying with the operable parts provisions of ICC A117.1 | Black Line | English
Baseload | 7 | Plug Load | 7.01 | 7.0106 | Vending and Beverage | 7.0106.2 | Freestanding Water Coolers | Safely reduce energy use for freestanding point-of-use water coolers without interfering with egress or accessibility |  |  |  | Black Line |  | English | Disposal | 7.0106.2e | Multifamily Housing |  | Old equipment is permanently removed from service, protect the environment, and comply with regulation |  | Permanently remove equipment from job site and recycle or dispose of removed equipment and refrigerant in accordance with local and federal law (e.g., EPA Section 608 of Clean Air Act of 1990) Permanently decommission old equipment | Black Line | English
Baseload | 7 | Plug Load | 7.01 | 7.0106 | Vending and Beverage | 7.0106.2 | Freestanding Water Coolers | Safely reduce energy use for freestanding point-of-use water coolers without interfering with egress or accessibility |  |  |  | Black Line |  | English | Documentation | 7.0106.2f | Multifamily Housing |  | Manufacturer supplied information available to occupant |  | Provide occupants/owners with user's manual, warranty information, installation instructions, and installer contact information | Black Line | English
Baseload | 7 | Plug Load | 7.01 | 7.0188 | Special Considerations | 7.0188.1 | Ceiling Fan Replacement | Reduce energy use by installing an efficient, safe, compliant, and operable ceiling fan without reducing performance |  |  |  | Black Line |  | English | Pre-work qualifications | 7.0188.1a | Single Family Site-Built Housing¦Manufactured Housing¦Multifamily Housing |  | Safe and secure mechanical attachment |  | Verify electrical outlet box meets the requirements of NFPA 70 (Section 314.27(C)) for ceiling fan mounting | Black Line | English
Baseload | 7 | Plug Load | 7.01 | 7.0188 | Special Considerations | 7.0188.1 | Ceiling Fan Replacement | Reduce energy use by installing an efficient, safe, compliant, and operable ceiling fan without reducing performance |  |  |  | Black Line |  | English | Selection | 7.0188.1b | Single Family Site-Built Housing¦Manufactured Housing¦Multifamily Housing |  | Select safe, efficient, effective, compatible, and durable fan |  | Select ceiling fan and lighting that: is ENERGY STAR qualified, equivalent, or better is compatible with the existing switching and wiring configuration is of similar functionality and size carries a minimum of a 1-year warranty | Black Line | English
Baseload | 7 | Plug Load | 7.01 | 7.0188 | Special Considerations | 7.0188.1 | Ceiling Fan Replacement | Reduce energy use by installing an efficient, safe, compliant, and operable ceiling fan without reducing performance |  |  |  | Black Line |  | English | Installation | 7.0188.1c | Single Family Site-Built Housing¦Manufactured Housing¦Multifamily Housing |  | Compliant and safe installation |  | Install fixture in compliance with applicable code (e.g., NFPA 70, IRC, IBC, IMC) and manufacturer specifications If conflict exists between code and manufacturer specifications, apply the more restrictive requirement | Black Line | English
Baseload | 7 | Plug Load | 7.01 | 7.0188 | Special Considerations | 7.0188.1 | Ceiling Fan Replacement | Reduce energy use by installing an efficient, safe, compliant, and operable ceiling fan without reducing performance |  |  |  | Black Line |  | English | Lighting | 7.0188.1d | Single Family Site-Built Housing¦Manufactured Housing¦Multifamily Housing |  | Improved lighting efficacy without performance loss |  | Install and select light bulbs for fixture according to SWS detail 7.0103.1 (Lighting Replacement) | Black Line | English
Baseload | 7 | Plug Load | 7.01 | 7.0188 | Special Considerations | 7.0188.1 | Ceiling Fan Replacement | Reduce energy use by installing an efficient, safe, compliant, and operable ceiling fan without reducing performance |  |  |  | Black Line |  | English | Disposal | 7.0188.1e | Single Family Site-Built Housing¦Manufactured Housing¦Multifamily Housing |  | Old equipment is permanently removed from service, protect the environment, and comply with regulation |  | Permanently remove equipment from job site and recycle or dispose of removed equipment and refrigerant in accordance with local and federal law (e.g., EPA Section 608 of Clean Air Act of 1990) Permanently decommission old equipment | Black Line | English
Baseload | 7 | Plug Load | 7.01 | 7.0188 | Special Considerations | 7.0188.1 | Ceiling Fan Replacement | Reduce energy use by installing an efficient, safe, compliant, and operable ceiling fan without reducing performance |  |  |  | Black Line |  | English | Documentation | 7.0188.1f | Single Family Site-Built Housing¦Manufactured Housing¦Multifamily Housing |  | Manufacturer supplied information available to occupant |  | Provide occupants/owners with user's manual, warranty information, installation instructions, and installer contact information | Black Line | English
Baseload | 7 | Water Conservation | 7.02 | 7.0201 | Water Preservation Devices | 7.0201.1 | Low-Flow Devices | Leak-free and safe installation of water saving devices without affecting performance |  |  |  | Black Line |  | English | Pre-work qualifications | 7.0201.1a | Single Family Site-Built Housing¦Manufactured Housing¦Multifamily Housing |  | Verify adequacy of plumbing and water source |  | Verify current plumbing infrastructure is sufficient to support the installation(s) and water is free of visible debris that may clog the equipment | Black Line | English
Baseload | 7 | Water Conservation | 7.02 | 7.0201 | Water Preservation Devices | 7.0201.1 | Low-Flow Devices | Leak-free and safe installation of water saving devices without affecting performance |  |  |  | Black Line |  | English | Selection | 7.0201.1b | Single Family Site-Built Housing¦Manufactured Housing¦Multifamily Housing |  | Select appropriate low-flow devices |  | Select showerheads rated for 2.5 gallons per minute (GPM) or less that include an antiscald valveIf multiple heads are provided in a shower stall, the total flow rate may not exceed 2.5 GPMSelect features that meet any special needs of the occupant (e.g., shut off, swivel, handheld showers)Select aerators with a flow rate of 2.2 GPM or less | Black Line | English
Baseload | 7 | Water Conservation | 7.02 | 7.0201 | Water Preservation Devices | 7.0201.1 | Low-Flow Devices | Leak-free and safe installation of water saving devices without affecting performance |  |  |  | Black Line |  | English | Installation | 7.0201.1c | Single Family Site-Built Housing¦Manufactured Housing¦Multifamily Housing |  | Safe and proper installation that is serviceable |  | Install equipment in accordance with manufacturer specifications and applicable building code Install low-flow devices using a non-hardening thread sealant (i.e., thread tape) | Black Line | English
Baseload | 7 | Water Conservation | 7.02 | 7.0201 | Water Preservation Devices | 7.0201.1 | Low-Flow Devices | Leak-free and safe installation of water saving devices without affecting performance |  |  |  | Black Line |  | English | Disposal | 7.0201.1d | Single Family Site-Built Housing¦Manufactured Housing¦Multifamily Housing |  | Old equipment is permanently removed from service, protect the environment, and comply with regulation |  | Permanently remove equipment from job site and recycle or dispose of removed equipment and refrigerant in accordance with local and federal law (e.g., EPA Section 608 of Clean Air Act of 1990) Permanently decommission old equipment | Black Line | English
Baseload | 7 | Water Conservation | 7.02 | 7.0201 | Water Preservation Devices | 7.0201.1 | Low-Flow Devices | Leak-free and safe installation of water saving devices without affecting performance |  |  |  | Black Line |  | English | Documentation | 7.0201.1e | Single Family Site-Built Housing¦Manufactured Housing¦Multifamily Housing |  | Manufacturer supplied information available to occupant |  | Provide occupants/owners with user's manual, warranty information, installation instructions, and installer contact information | Black Line | English
Baseload | 7 | Water Conservation | 7.02 | 7.0201 | Water Preservation Devices | 7.0201.2 | Dishwasher | Reduce dishwashing energy use with a leak-free and safe dishwasher installation |  |  |  | Black Line |  | English | Pre-work qualifications | 7.0201.2a | Single Family Site-Built Housing¦Manufactured Housing¦Multifamily Housing |  | Safe electrical connection |  | Verify electrical receptacle or direct connection circuit meets the requirements of NFPA 70 (Article 422) | Black Line | English
Baseload | 7 | Water Conservation | 7.02 | 7.0201 | Water Preservation Devices | 7.0201.2 | Dishwasher | Reduce dishwashing energy use with a leak-free and safe dishwasher installation |  |  |  | Black Line |  | English | Selection | 7.0201.2b | Single Family Site-Built Housing¦Manufactured Housing¦Multifamily Housing |  | Select safe, efficient, and reliable appliance |  | Select an appliance that:is ENERGY STAR qualified, equivalent, or betterfits in the available space without blocking access to light switches, cabinets, etc.includes a minimum 1-year warranty | Black Line | English
Baseload | 7 | Water Conservation | 7.02 | 7.0201 | Water Preservation Devices | 7.0201.2 | Dishwasher | Reduce dishwashing energy use with a leak-free and safe dishwasher installation |  |  |  | Black Line |  | English | Installation | 7.0201.2c | Single Family Site-Built Housing¦Manufactured Housing¦Multifamily Housing |  | Safe and proper installation |  | De-energize circuit and lock out power before work begins Install equipment in accordance with NFPA 70 (Article 422.31), manufacturer specifications, and applicable code Install plumbing supply lines with the shortest length possible | Black Line | English
Baseload | 7 | Water Conservation | 7.02 | 7.0201 | Water Preservation Devices | 7.0201.2 | Dishwasher | Reduce dishwashing energy use with a leak-free and safe dishwasher installation |  |  |  | Black Line |  | English | Disposal | 7.0201.2d | Single Family Site-Built Housing¦Manufactured Housing¦Multifamily Housing |  | Old appliance is permanently removed from service, protect the environment, and comply with regulation |  | Permanently remove old appliance from job site and recycle or dispose of removed appliance and refrigerant in accordance with local and federal law (e.g., EPA Section 608 of Clean Air Act of 1990)Permanently decommission old appliance | Black Line | English
Baseload | 7 | Water Conservation | 7.02 | 7.0201 | Water Preservation Devices | 7.0201.2 | Dishwasher | Reduce dishwashing energy use with a leak-free and safe dishwasher installation |  |  |  | Black Line |  | English | Documentation | 7.0201.2e | Single Family Site-Built Housing¦Manufactured Housing¦Multifamily Housing |  | Manufacturer supplied information available to occupant |  | Provide occupants/owners with user's manual, warranty information, installation instructions, and installer contact information | Black Line | English
Baseload | 7 | Water Heating | 7.03 | 7.0301 | Thermal Loss Reduction | 7.0301.1 | Pipe Insulation | Safely reduce thermal loss and prevent freezing of water distribution piping |  |  |  | Black Line |  | English | Pre-work qualifications | 7.0301.1a | Single Family Site-Built Housing¦Manufactured Housing¦Multifamily Housing |  | Verify pipes can be safely insulated |  | Confirm sufficient clearance exists between pipes and heat-producing devices (e.g., combustion venting) | Black Line | English
Baseload | 7 | Water Heating | 7.03 | 7.0301 | Thermal Loss Reduction | 7.0301.1 | Pipe Insulation | Safely reduce thermal loss and prevent freezing of water distribution piping |  |  |  | Black Line |  | English | Insulation selection | 7.0301.1b | Single Family Site-Built Housing¦Manufactured Housing¦Multifamily Housing |  | Select durable and correctly sized pipe insulation |  | Select insulation that: is a minimum of R-3 is a vapor retarder is the correct interior diameter to match pipes is UV-protected if installed outside | Black Line | English
Baseload | 7 | Water Heating | 7.03 | 7.0301 | Thermal Loss Reduction | 7.0301.1 | Pipe Insulation | Safely reduce thermal loss and prevent freezing of water distribution piping |  |  |  | Black Line |  | English | Installation | 7.0301.1c | Single Family Site-Built Housing¦Manufactured Housing¦Multifamily Housing |  | Safe, continuous, and durable installation |  | Install insulation without gaps Do not install insulation around pumps (i.e., prevent overheating) Seal all pipe insulation seams, joints, connections with tape, tie straps, or other independent means (i.e., manufactured adhesive seam seal is not sufficient) | Black Line | English
Baseload | 7 | Water Heating | 7.03 | 7.0301 | Thermal Loss Reduction | 7.0301.1 | Pipe Insulation | Safely reduce thermal loss and prevent freezing of water distribution piping |  |  |  | Black Line |  | English | Clearance | 7.0301.1d | Single Family Site-Built Housing¦Manufactured Housing¦Multifamily Housing |  | Prevent a fire hazard |  | Maintain a minimum clearance of 6" between combustible pipe insulation and fuel-fired water heater draft hood and/or single wall metal vent materials | Black Line | English
Baseload | 7 | Water Heating | 7.03 | 7.0301 | Thermal Loss Reduction | 7.0301.2 | Tank Insulation | Safely reduce standby loss from storage tanks |  |  |  | Black Line |  | English | Pre-work qualifications | 7.0301.2a | Single Family Site-Built Housing¦Manufactured Housing¦Multifamily Housing |  | Verify tank can be insulated |  | Verify tank is not labeled as prohibiting insulation Verify sufficient space exists to wrap tank | Black Line | English
Baseload | 7 | Water Heating | 7.03 | 7.0301 | Thermal Loss Reduction | 7.0301.2 | Tank Insulation | Safely reduce standby loss from storage tanks |  |  |  | Black Line |  | English | Insulation selection | 7.0301.2b | Single Family Site-Built Housing¦Manufactured Housing¦Multifamily Housing |  | Select safe and effective insulation of the correct R-value |  | Select an insulation that: is a minimum of R-10 has a flame spread and smoke development index of 25/450 or less when tested in accordance with ASTM E84 or UL 723 is clearly labeled with R-value | Black Line | English
Baseload | 7 | Water Heating | 7.03 | 7.0301 | Thermal Loss Reduction | 7.0301.2 | Tank Insulation | Safely reduce standby loss from storage tanks |  |  |  | Black Line |  | English | Insulation installation | 7.0301.2c | Single Family Site-Built Housing¦Manufactured Housing¦Multifamily Housing |  | Safe, effective, and durable installation |  | Install insulation according to manufacturer specifications over entire storage tank while ensuring that insulation does not obstruct pressure relief valve, plumbing pipes, gas valves, combustion air intakes, etc. Permanently secure insulation with minimal compression Seal all seams and edges airtight using compatible and durable tape | Black Line | English
Baseload | 7 | Water Heating | 7.03 | 7.0301 | Thermal Loss Reduction | 7.0301.2 | Tank Insulation | Safely reduce standby loss from storage tanks |  |  |  | Black Line |  | English | Clearance | 7.0301.2d | Single Family Site-Built Housing¦Manufactured Housing¦Multifamily Housing |  | Prevent a fire hazard |  | Maintain a minimum clearance of 6" between combustible tank insulation and fuel-fired water heater draft hood and/or single wall metal vent materials Do not wrap the top of fuel-fired water heaters or cover combustion air intakes | Black Line | English
Baseload | 7 | Water Heating | 7.03 | 7.0301 | Thermal Loss Reduction | 7.0301.2 | Tank Insulation | Safely reduce standby loss from storage tanks |  |  |  | Black Line |  | English | Service access | 7.0301.2e | Single Family Site-Built Housing¦Manufactured Housing¦Multifamily Housing | This comment fixes a clear typo and will be updated immediately | Provide easy service access and prevent future damage to insulation |  | Pre-cut flaps at access plates and label them clearly indicating access purpose Tape access flaps closed | Black Line | English
Baseload | 7 | Water Heating | 7.03 | 7.0301 | Thermal Loss Reduction | 7.0301.3 | Drain Heat Recovery | Effectively capture heat from outgoing drain water with leak-free and compliant installation |  |  |  | Black Line |  | English | Pre-work qualifications | 7.0301.3a | Multifamily Housing |  | Verify adequacy of plumbing |  | Verify current plumbing infrastructure is sufficient to support the installation(s) | Black Line | English
Baseload | 7 | Water Heating | 7.03 | 7.0301 | Thermal Loss Reduction | 7.0301.3 | Drain Heat Recovery | Effectively capture heat from outgoing drain water with leak-free and compliant installation |  |  |  | Black Line |  | English | Location | 7.0301.3b | Multifamily Housing |  | Identify suitable locations |  | Choose a location where cold water draw is concurrent with a warm drain Ensure vertical drop of drain is sufficient to allow installation of the recovery device | Black Line | English
Baseload | 7 | Water Heating | 7.03 | 7.0301 | Thermal Loss Reduction | 7.0301.3 | Drain Heat Recovery | Effectively capture heat from outgoing drain water with leak-free and compliant installation |  |  |  | Black Line |  | English | Installation | 7.0301.3c | Multifamily Housing |  | Maximize effectiveness of heat exchange |  | Install drain heat recovery device in accordance with manufacturer specifications (e.g., cold water counter flow) | Black Line | English
Baseload | 7 | Water Heating | 7.03 | 7.0301 | Thermal Loss Reduction | 7.0301.3 | Drain Heat Recovery | Effectively capture heat from outgoing drain water with leak-free and compliant installation |  |  |  | Black Line |  | English | Cold/tempered water supply | 7.0301.3d | Multifamily Housing |  | Minimize heat loss from tempered water |  | Plumb the tempered water line (post-drain heat recovery device) as close to the primary fixture as possible (e.g., showerhead); or to fixtures that will have water use concurrent with drain heat recovery (e.g., shower that is supplying the drain water); or to the cold water intake of the water heater | Black Line | English
Baseload | 7 | Water Heating | 7.03 | 7.0301 | Thermal Loss Reduction | 7.0301.3 | Drain Heat Recovery | Effectively capture heat from outgoing drain water with leak-free and compliant installation |  |  |  | Black Line |  | English | Documentation | 7.0301.3e | Multifamily Housing |  | Manufacturer supplied information available to occupant |  | Provide occupants/owners with user's manual, warranty information, installation instructions, and installer contact information | Black Line | English
Baseload | 7 | Water Heating | 7.03 | 7.0302 | Water Heater Installation | 7.0302.1 | Electric Storage Tank Water Heater | Adequate hot water supplied by a leak free, safe, durable, efficient, and accessible water heater |  |  |  | Black Line |  | English | Pre-work qualifications | 7.0302.1a | Single Family Site-Built Housing¦Manufactured Housing¦Multifamily Housing |  | Verify adequacy of plumbing |  | Verify current plumbing infrastructure is sufficient to support the installation(s) and is leak-free | Black Line | English
Baseload | 7 | Water Heating | 7.03 | 7.0302 | Water Heater Installation | 7.0302.1 | Electric Storage Tank Water Heater | Adequate hot water supplied by a leak free, safe, durable, efficient, and accessible water heater |  |  |  | Black Line |  | English | Equipment selection | 7.0302.1b | Single Family Site-Built Housing¦Manufactured Housing¦Multifamily Housing | Good change. DOE and EC approved previously. | Select efficient and properly sized water heater |  | Select a water heater that: has an Energy Factor (EF) of 0.93 or better fits in the installation space with required clearances provides sufficient hot water for the home and occupants | Black Line | English
Baseload | 7 | Water Heating | 7.03 | 7.0302 | Water Heater Installation | 7.0302.1 | Electric Storage Tank Water Heater | Adequate hot water supplied by a leak free, safe, durable, efficient, and accessible water heater |  |  |  | Black Line |  | English | Location | 7.0302.1c | Single Family Site-Built Housing¦Manufactured Housing¦Multifamily Housing |  | Select freezeproof, safe, and accessible location |  | Install appliance where it is protected from freezing and accessible for service | Black Line | English
Baseload | 7 | Water Heating | 7.03 | 7.0302 | Water Heater Installation | 7.0302.1 | Electric Storage Tank Water Heater | Adequate hot water supplied by a leak free, safe, durable, efficient, and accessible water heater |  |  |  | Black Line |  | English | Installation | 7.0302.1d | Single Family Site-Built Housing¦Manufactured Housing¦Multifamily Housing |  | Compliant and safe installation |  | Install water heater in compliance with applicable code (e.g., NFPA 70, IRC, IBC, IMC) and manufacturer specifications If conflict exists between code and manufacturer specifications, apply the more restrictive requirement | Black Line | English
Baseload | 7 | Water Heating | 7.03 | 7.0302 | Water Heater Installation | 7.0302.1 | Electric Storage Tank Water Heater | Adequate hot water supplied by a leak free, safe, durable, efficient, and accessible water heater |  |  |  | Black Line |  | English | Equipment accessibility | 7.0302.1e | Single Family Site-Built Housing¦Manufactured Housing¦Multifamily Housing |  | Ensure the appliance can be easily maintained and replaced |  | Provide a level working space not less than 30" in length and 30" in width in front of the control side of the appliance Install appliance and plumbing to allow for inspection, maintenance, and replacement of the appliance and its components, without disturbing other installed equipment, controls, piping, and components, other than what requires repair/replacement Ensure that anode rod is accessible for replacement | Black Line | English
Baseload | 7 | Water Heating | 7.03 | 7.0302 | Water Heater Installation | 7.0302.1 | Electric Storage Tank Water Heater | Adequate hot water supplied by a leak free, safe, durable, efficient, and accessible water heater |  |  |  | Black Line |  | English | TandP valve and piping | 7.0302.1f | Single Family Site-Built Housing¦Manufactured Housing¦Multifamily Housing |  | Direct scalding water away from occupants |  | Install a Temperature and Pressure (TandP) relief valve per the IRC and manufacturer specifications Pipe the valve to within 6" of the floor or drain pan or to the outdoors and must terminate in an observable location Select piping material based on IRC requirements | Black Line | English
Baseload | 7 | Water Heating | 7.03 | 7.0302 | Water Heater Installation | 7.0302.1 | Electric Storage Tank Water Heater | Adequate hot water supplied by a leak free, safe, durable, efficient, and accessible water heater |  |  |  | Black Line |  | English | Emergency drain pan | 7.0302.1g | Single Family Site-Built Housing¦Manufactured Housing¦Multifamily Housing |  | Prevent water damage from leaking water |  | If appliance is installed in or above conditioned space or in a location where water damage could occur, install a drain pan according to the requirements of the IRC Drain pan to the exterior of the building | Black Line | English
Baseload | 7 | Water Heating | 7.03 | 7.0302 | Water Heater Installation | 7.0302.1 | Electric Storage Tank Water Heater | Adequate hot water supplied by a leak free, safe, durable, efficient, and accessible water heater |  |  |  | Black Line |  | English | Shut-off valves | 7.0302.1h | Single Family Site-Built Housing¦Manufactured Housing¦Multifamily Housing |  | Allow isolation of tank |  | Install a separate water cut-off valve for both the hot and cold water lines | Black Line | English
Baseload | 7 | Water Heating | 7.03 | 7.0302 | Water Heater Installation | 7.0302.1 | Electric Storage Tank Water Heater | Adequate hot water supplied by a leak free, safe, durable, efficient, and accessible water heater |  |  |  | Black Line |  | English | Expansion tank | 7.0302.1i | Single Family Site-Built Housing¦Manufactured Housing¦Multifamily Housing |  | Protect tank and connected piping from expansion damage or leaks |  | Install an expansion tank anytime a storage water heater is supplied with cold water that passes through a check valve, pressure reducing valve or backflow preventer Connect the tank to the cold water supply line at a point that is downstream of all check valves, pressure reducing valves and backflow preventers Size thermal expansion tanks in accordance with the tank manufacturer's instructions and applicable code (e.g., IRC, IBC) | Black Line | English
Baseload | 7 | Water Heating | 7.03 | 7.0302 | Water Heater Installation | 7.0302.1 | Electric Storage Tank Water Heater | Adequate hot water supplied by a leak free, safe, durable, efficient, and accessible water heater |  |  |  | Black Line |  | English | Dielectric unions | 7.0302.1j | Single Family Site-Built Housing¦Manufactured Housing¦Multifamily Housing |  | Prevent corrosion between dissimilar metals |  | Install dielectric unions when connecting copper to galvanized steel piping in accordance with the IRC and manufacturer specifications | Black Line | English
Baseload | 7 | Water Heating | 7.03 | 7.0302 | Water Heater Installation | 7.0302.1 | Electric Storage Tank Water Heater | Adequate hot water supplied by a leak free, safe, durable, efficient, and accessible water heater |  |  |  | Black Line |  | English | Heat traps | 7.0302.1k | Single Family Site-Built Housing¦Manufactured Housing¦Multifamily Housing |  | Reduce thermal loss from convection or siphoning |  | Install heat traps on the inlet and outlet piping where not provided by manufacturer | Black Line | English
Baseload | 7 | Water Heating | 7.03 | 7.0302 | Water Heater Installation | 7.0302.1 | Electric Storage Tank Water Heater | Adequate hot water supplied by a leak free, safe, durable, efficient, and accessible water heater |  |  |  | Black Line |  | English | Discharge temperature settings | 7.0302.1l | Single Family Site-Built Housing¦Manufactured Housing¦Multifamily Housing |  | Prevent biological growth in tank but prevent scalding |  | Set discharge temperature to not exceed 120 degrees or as prescribed by local code | Black Line | English
Baseload | 7 | Water Heating | 7.03 | 7.0302 | Water Heater Installation | 7.0302.1 | Electric Storage Tank Water Heater | Adequate hot water supplied by a leak free, safe, durable, efficient, and accessible water heater |  |  |  | Black Line |  | English | Multitank systems | 7.0302.1m | Multifamily Housing |  | Allow removal and maintenance of a single tank without shutting down entire system |  | In multitank systems, install valves to isolate each tank from water heating system and install bypass piping | Black Line | English
Baseload | 7 | Water Heating | 7.03 | 7.0302 | Water Heater Installation | 7.0302.1 | Electric Storage Tank Water Heater | Adequate hot water supplied by a leak free, safe, durable, efficient, and accessible water heater |  |  |  | Black Line |  | English | Disposal | 7.0302.1n | Single Family Site-Built Housing¦Manufactured Housing¦Multifamily Housing |  | Old equipment is permanently removed from service, protect the environment, and comply with regulation |  | Permanently remove equipment from job site and recycle or dispose of removed equipment and refrigerant in accordance with local and federal law (e.g., EPA Section 608 of Clean Air Act of 1990) Permanently decommission old equipment | Black Line | English
Baseload | 7 | Water Heating | 7.03 | 7.0302 | Water Heater Installation | 7.0302.1 | Electric Storage Tank Water Heater | Adequate hot water supplied by a leak free, safe, durable, efficient, and accessible water heater |  |  |  | Black Line |  | English | Documentation | 7.0302.1o | Single Family Site-Built Housing¦Manufactured Housing¦Multifamily Housing |  | Manufacturer supplied information available to occupant |  | Provide occupants/owners with user's manual, warranty information, installation instructions, and installer contact information | Black Line | English
Baseload | 7 | Water Heating | 7.03 | 7.0302 | Water Heater Installation | 7.0302.2 | Fuel-Fired Storage Tank Water Heater | Adequate hot water supplied by a leak free, safe, durable, efficient, and accessible water heater |  |  |  | Black Line |  | English | Pre-work qualifications | 7.0302.2a | Single Family Site-Built Housing¦Manufactured Housing¦Multifamily Housing |  | Verify adequacy of plumbing |  | Verify current plumbing infrastructure is sufficient to support the installation(s) and is leak-free | Black Line | English
Baseload | 7 | Water Heating | 7.03 | 7.0302 | Water Heater Installation | 7.0302.2 | Fuel-Fired Storage Tank Water Heater | Adequate hot water supplied by a leak free, safe, durable, efficient, and accessible water heater |  |  |  | Black Line |  | English | Equipment selection | 7.0302.2b | Single Family Site-Built Housing¦Manufactured Housing¦Multifamily Housing |  | Select efficient, durable, and properly sized water heater |  | Select a system that: is ENERGY STAR certified, equivalent, or better includes a low nitrogen oxide burner fits in the installation space with required clearances provides sufficient hot water for the home and occupants | Black Line | English
Baseload | 7 | Water Heating | 7.03 | 7.0302 | Water Heater Installation | 7.0302.2 | Fuel-Fired Storage Tank Water Heater | Adequate hot water supplied by a leak free, safe, durable, efficient, and accessible water heater |  |  |  | Black Line |  | English | Location | 7.0302.2c | Single Family Site-Built Housing¦Manufactured Housing¦Multifamily Housing |  | Select freezeproof, safe, and accessible location |  | Install appliance where it is protected from freezing and accessible for service | Black Line | English
Baseload | 7 | Water Heating | 7.03 | 7.0302 | Water Heater Installation | 7.0302.2 | Fuel-Fired Storage Tank Water Heater | Adequate hot water supplied by a leak free, safe, durable, efficient, and accessible water heater |  |  |  | Black Line |  | English | Installation | 7.0302.2d | Single Family Site-Built Housing¦Manufactured Housing¦Multifamily Housing |  | Compliant and safe installation |  | Install water heater in compliance with applicable code (e.g., IRC, NFPA 31, NFPA 54) and manufacturer specifications If conflict exists between code and manufacturer specifications, apply the more restrictive requirement | Black Line | English
Baseload | 7 | Water Heating | 7.03 | 7.0302 | Water Heater Installation | 7.0302.2 | Fuel-Fired Storage Tank Water Heater | Adequate hot water supplied by a leak free, safe, durable, efficient, and accessible water heater |  |  |  | Black Line |  | English | Equipment accessibility | 7.0302.2e | Single Family Site-Built Housing¦Manufactured Housing¦Multifamily Housing |  | Ensure the appliance can be easily maintained and replaced |  | Provide a level working space not less than 30" in length and 30" in width in front of the control side of the appliance Install appliance and plumbing to allow for inspection, maintenance, and replacement of the appliance and its components, without disturbing other installed equipment, controls, piping, and components, other than what requires repair/replacement Ensure that anode rod is accessible for replacement | Black Line | English
Baseload | 7 | Water Heating | 7.03 | 7.0302 | Water Heater Installation | 7.0302.2 | Fuel-Fired Storage Tank Water Heater | Adequate hot water supplied by a leak free, safe, durable, efficient, and accessible water heater |  |  |  | Black Line |  | English | Fuel supply | 7.0302.2f | Single Family Site-Built Housing¦Manufactured Housing¦Multifamily Housing |  | Safe and effective fuel delivery that provides for emergency fuel cut-off |  | Install fuel supply components per NFPA 31 (for oil) and NFPA 54 (for gas) and manufacturer specifications If conflict exists between code and manufacturer specifications, apply the more restrictive requirement Install an emergency fuel cut-off switch within reach of the water heater | Black Line | English
Baseload | 7 | Water Heating | 7.03 | 7.0302 | Water Heater Installation | 7.0302.2 | Fuel-Fired Storage Tank Water Heater | Adequate hot water supplied by a leak free, safe, durable, efficient, and accessible water heater |  |  |  | Black Line |  | English | Emergency drain pan | 7.0302.2g | Single Family Site-Built Housing¦Manufactured Housing¦Multifamily Housing |  | Prevent water damage from leaking water |  | If appliance is installed in or above conditioned space or in a location where water damage could occur, install a drain pan according to the requirements of the IRC Drain pan to the exterior of the building | Black Line | English
Baseload | 7 | Water Heating | 7.03 | 7.0302 | Water Heater Installation | 7.0302.2 | Fuel-Fired Storage Tank Water Heater | Adequate hot water supplied by a leak free, safe, durable, efficient, and accessible water heater |  |  |  | Black Line |  | English | Shut-off valves | 7.0302.2h | Single Family Site-Built Housing¦Manufactured Housing¦Multifamily Housing |  | Allow isolation of tank |  | Install a separate water cut-off valve for both the hot and cold water lines | Black Line | English
Baseload | 7 | Water Heating | 7.03 | 7.0302 | Water Heater Installation | 7.0302.2 | Fuel-Fired Storage Tank Water Heater | Adequate hot water supplied by a leak free, safe, durable, efficient, and accessible water heater |  |  |  | Black Line |  | English | Expansion tank | 7.0302.2i | Single Family Site-Built Housing¦Manufactured Housing¦Multifamily Housing |  | Protect tank and connected piping from expansion damage or leaks |  | Install an expansion tank anytime a storage water heater is supplied with cold water that passes through a check valve, pressure reducing valve or backflow preventer Connect the tank to the cold water supply line at a point that is downstream of all check valves, pressure reducing valves and backflow preventers Size thermal expansion tanks in accordance with the tank manufacturer's instructions and applicable code (e.g., IRC, IBC) | Black Line | English
Baseload | 7 | Water Heating | 7.03 | 7.0302 | Water Heater Installation | 7.0302.2 | Fuel-Fired Storage Tank Water Heater | Adequate hot water supplied by a leak free, safe, durable, efficient, and accessible water heater |  |  |  | Black Line |  | English | TandP valve and piping | 7.0302.2j | Single Family Site-Built Housing¦Manufactured Housing¦Multifamily Housing |  | Direct scalding water away from occupants |  | Install a Temperature and Pressure (TandP) relief valve per the IRC and manufacturer specifications Pipe the valve to within 6" of the floor or drain pan or to the outdoors and must terminate in an observable location Select piping material based on IRC requirements | Black Line | English
Baseload | 7 | Water Heating | 7.03 | 7.0302 | Water Heater Installation | 7.0302.2 | Fuel-Fired Storage Tank Water Heater | Adequate hot water supplied by a leak free, safe, durable, efficient, and accessible water heater |  |  |  | Black Line |  | English | Dielectric unions | 7.0302.2k | Single Family Site-Built Housing¦Manufactured Housing¦Multifamily Housing |  | Prevent corrosion between dissimilar metals |  | Install dielectric unions when connecting copper to galvanized steel piping in accordance with the IRC and manufacturer specifications | Black Line | English
Baseload | 7 | Water Heating | 7.03 | 7.0302 | Water Heater Installation | 7.0302.2 | Fuel-Fired Storage Tank Water Heater | Adequate hot water supplied by a leak free, safe, durable, efficient, and accessible water heater |  |  |  | Black Line |  | English | Heat traps | 7.0302.2l | Single Family Site-Built Housing¦Manufactured Housing¦Multifamily Housing |  | Reduce thermal loss from convection or siphoning |  | Install heat traps on the inlet and outlet piping where not provided by manufacturer | Black Line | English
Baseload | 7 | Water Heating | 7.03 | 7.0302 | Water Heater Installation | 7.0302.2 | Fuel-Fired Storage Tank Water Heater | Adequate hot water supplied by a leak free, safe, durable, efficient, and accessible water heater |  |  |  | Black Line |  | English | Discharge temperature settings | 7.0302.2m | Single Family Site-Built Housing¦Manufactured Housing¦Multifamily Housing |  | Prevent biological growth in tank but prevent scalding |  | Set discharge temperature to not exceed 120 degrees or as prescribed by local code | Black Line | English
Baseload | 7 | Water Heating | 7.03 | 7.0302 | Water Heater Installation | 7.0302.2 | Fuel-Fired Storage Tank Water Heater | Adequate hot water supplied by a leak free, safe, durable, efficient, and accessible water heater |  |  |  | Black Line |  | English | Multitank systems | 7.0302.2n | Multifamily Housing |  | Allow removal and maintenance of a single tank without shutting down entire system |  | In multitank systems, install valves to isolate each tank from water heating system and install bypass piping | Black Line | English
Baseload | 7 | Water Heating | 7.03 | 7.0302 | Water Heater Installation | 7.0302.2 | Fuel-Fired Storage Tank Water Heater | Adequate hot water supplied by a leak free, safe, durable, efficient, and accessible water heater |  |  |  | Black Line |  | English | Disposal | 7.0302.2o | Single Family Site-Built Housing¦Manufactured Housing¦Multifamily Housing |  | Old equipment is permanently removed from service, protect the environment, and comply with regulation |  | Permanently remove equipment from job site and recycle or dispose of removed equipment and refrigerant in accordance with local and federal law (e.g., EPA Section 608 of Clean Air Act of 1990) Permanently decommission old equipment | Black Line | English
Baseload | 7 | Water Heating | 7.03 | 7.0302 | Water Heater Installation | 7.0302.2 | Fuel-Fired Storage Tank Water Heater | Adequate hot water supplied by a leak free, safe, durable, efficient, and accessible water heater |  |  |  | Black Line |  | English | Documentation | 7.0302.2p | Single Family Site-Built Housing¦Manufactured Housing¦Multifamily Housing |  | Manufacturer supplied information available to occupant |  | Provide occupants/owners with user's manual, warranty information, installation instructions, and installer contact information | Black Line | English
Baseload | 7 | Water Heating | 7.03 | 7.0302 | Water Heater Installation | 7.0302.3 | Heat Pump Storage Tank Water Heater | Adequate hot water supplied by a leak free, safe, durable, efficient, and accessible water heater |  |  |  | Black Line |  | English | Pre-work qualifications | 7.0302.3a | Single Family Site-Built Housing¦Manufactured Housing¦Multifamily Housing |  | Verify adequacy of plumbing |  | Verify current plumbing infrastructure is sufficient to support the installation(s) and is leak-free | Black Line | English
Baseload | 7 | Water Heating | 7.03 | 7.0302 | Water Heater Installation | 7.0302.3 | Heat Pump Storage Tank Water Heater | Adequate hot water supplied by a leak free, safe, durable, efficient, and accessible water heater |  |  |  | Black Line |  | English | Equipment selection | 7.0302.3b | Single Family Site-Built Housing¦Manufactured Housing¦Multifamily Housing |  | Select efficient and properly sized water heater |  | Select a water heater that: is ENERGY STAR certified, equivalent, or better fits in the installation space with required clearances provides sufficient hot water for the home and occupants | Black Line | English
Baseload | 7 | Water Heating | 7.03 | 7.0302 | Water Heater Installation | 7.0302.3 | Heat Pump Storage Tank Water Heater | Adequate hot water supplied by a leak free, safe, durable, efficient, and accessible water heater |  |  |  | Black Line |  | English | Location | 7.0302.3c | Single Family Site-Built Housing¦Manufactured Housing¦Multifamily Housing |  | Select indoor, safe, and accessible location with sufficient air volume |  | Install appliance where it: is in conditioned space is accessible for service has sufficient volume of air per manufacturer specifications will not affect indoor thermostat readings or blow directly on occupants | Black Line | English
Baseload | 7 | Water Heating | 7.03 | 7.0302 | Water Heater Installation | 7.0302.3 | Heat Pump Storage Tank Water Heater | Adequate hot water supplied by a leak free, safe, durable, efficient, and accessible water heater |  |  |  | Black Line |  | English | Installation | 7.0302.3d | Single Family Site-Built Housing¦Manufactured Housing¦Multifamily Housing |  | Compliant and safe installation |  | Install water heater in compliance with applicable code (e.g., NFPA 70, IRC, IBC, IMC) and manufacturer specifications If conflict exists between code and manufacturer specifications, apply the more restrictive requirement | Black Line | English
Baseload | 7 | Water Heating | 7.03 | 7.0302 | Water Heater Installation | 7.0302.3 | Heat Pump Storage Tank Water Heater | Adequate hot water supplied by a leak free, safe, durable, efficient, and accessible water heater |  |  |  | Black Line |  | English | Equipment accessibility | 7.0302.3e | Single Family Site-Built Housing¦Manufactured Housing¦Multifamily Housing |  | Ensure the appliance can be easily maintained and replaced |  | Provide a level working space not less than 30" in length and 30" in width in front of the control side of the appliance Install appliance and plumbing to allow for inspection, maintenance, and replacement of the appliance and its components, without disturbing other installed equipment, controls, piping, and components, other than what requires repair/replacement Ensure that anode rod is accessible for replacement | Black Line | English
Baseload | 7 | Water Heating | 7.03 | 7.0302 | Water Heater Installation | 7.0302.3 | Heat Pump Storage Tank Water Heater | Adequate hot water supplied by a leak free, safe, durable, efficient, and accessible water heater |  |  |  | Black Line |  | English | TandP valve and piping | 7.0302.3f | Single Family Site-Built Housing¦Manufactured Housing¦Multifamily Housing |  | Direct scalding water away from occupants |  | Install a Temperature and Pressure (TandP) relief valve per the IRC and manufacturer specifications Pipe the valve to within 6" of the floor or drain pan or to the outdoors and must terminate in an observable location Select piping material based on IRC requirements | Black Line | English
Baseload | 7 | Water Heating | 7.03 | 7.0302 | Water Heater Installation | 7.0302.3 | Heat Pump Storage Tank Water Heater | Adequate hot water supplied by a leak free, safe, durable, efficient, and accessible water heater |  |  |  | Black Line |  | English | Emergency drain pan | 7.0302.3g | Single Family Site-Built Housing¦Manufactured Housing¦Multifamily Housing |  | Prevent water damage from leaking water |  | If appliance is installed in or above conditioned space or in a location where water damage could occur, install a drain pan according to the requirements of the IRC Drain pan to the exterior of the building | Black Line | English
Baseload | 7 | Water Heating | 7.03 | 7.0302 | Water Heater Installation | 7.0302.3 | Heat Pump Storage Tank Water Heater | Adequate hot water supplied by a leak free, safe, durable, efficient, and accessible water heater |  |  |  | Black Line |  | English | Shut-off valves | 7.0302.3h | Single Family Site-Built Housing¦Manufactured Housing¦Multifamily Housing |  | Allow isolation of tank |  | Install a separate water cut-off valve for both the hot and cold water lines | Black Line | English
Baseload | 7 | Water Heating | 7.03 | 7.0302 | Water Heater Installation | 7.0302.3 | Heat Pump Storage Tank Water Heater | Adequate hot water supplied by a leak free, safe, durable, efficient, and accessible water heater |  |  |  | Black Line |  | English | Expansion tank | 7.0302.3i | Single Family Site-Built Housing¦Manufactured Housing¦Multifamily Housing |  | Protect tank and connected piping from expansion damage or leaks |  | Install an expansion tank anytime a storage water heater is supplied with cold water that passes through a check valve, pressure reducing valve or backflow preventer Connect the tank to the cold water supply line at a point that is downstream of all check valves, pressure reducing valves and backflow preventers Size thermal expansion tanks in accordance with the tank manufacturer's instructions and applicable code (e.g., IRC, IBC) | Black Line | English
Baseload | 7 | Water Heating | 7.03 | 7.0302 | Water Heater Installation | 7.0302.3 | Heat Pump Storage Tank Water Heater | Adequate hot water supplied by a leak free, safe, durable, efficient, and accessible water heater |  |  |  | Black Line |  | English | Dielectric unions | 7.0302.3j | Single Family Site-Built Housing¦Manufactured Housing¦Multifamily Housing |  | Prevent corrosion between dissimilar metals |  | Install dielectric unions when connecting copper to galvanized steel piping in accordance with the IRC and manufacturer specifications | Black Line | English
Baseload | 7 | Water Heating | 7.03 | 7.0302 | Water Heater Installation | 7.0302.3 | Heat Pump Storage Tank Water Heater | Adequate hot water supplied by a leak free, safe, durable, efficient, and accessible water heater |  |  |  | Black Line |  | English | Heat traps | 7.0302.3k | Single Family Site-Built Housing¦Manufactured Housing¦Multifamily Housing |  | Reduce thermal loss from convection or siphoning |  | Install heat traps on the inlet and outlet piping where not provided by manufacturer | Black Line | English
Baseload | 7 | Water Heating | 7.03 | 7.0302 | Water Heater Installation | 7.0302.3 | Heat Pump Storage Tank Water Heater | Adequate hot water supplied by a leak free, safe, durable, efficient, and accessible water heater |  |  |  | Black Line |  | English | Discharge temperature settings | 7.0302.3l | Single Family Site-Built Housing¦Manufactured Housing¦Multifamily Housing |  | Prevent biological growth in tank but prevent scalding |  | Set discharge temperature to not exceed 120 degrees or as prescribed by local code | Black Line | English
Baseload | 7 | Water Heating | 7.03 | 7.0302 | Water Heater Installation | 7.0302.3 | Heat Pump Storage Tank Water Heater | Adequate hot water supplied by a leak free, safe, durable, efficient, and accessible water heater |  |  |  | Black Line |  | English | Disposal | 7.0302.3m | Single Family Site-Built Housing¦Manufactured Housing¦Multifamily Housing |  | Old equipment is permanently removed from service, protect the environment, and comply with regulation |  | Permanently remove equipment from job site and recycle or dispose of removed equipment and refrigerant in accordance with local and federal law (e.g., EPA Section 608 of Clean Air Act of 1990) Permanently decommission old equipment | Black Line | English
Baseload | 7 | Water Heating | 7.03 | 7.0302 | Water Heater Installation | 7.0302.3 | Heat Pump Storage Tank Water Heater | Adequate hot water supplied by a leak free, safe, durable, efficient, and accessible water heater |  |  |  | Black Line |  | English | Documentation | 7.0302.3n | Single Family Site-Built Housing¦Manufactured Housing¦Multifamily Housing |  | Manufacturer supplied information available to occupant |  | Provide occupants/owners with user's manual, warranty information, installation instructions, and installer contact information | Black Line | English
Baseload | 7 | Water Heating | 7.03 | 7.0302 | Water Heater Installation | 7.0302.4 | Non Heated Storage Tank | Leak free, safe, durable and efficient hot water storage tank |  |  |  | Black Line |  | English | Pre-work qualifications | 7.0302.4a | Multifamily Housing |  | Verify adequacy of plumbing |  | Verify current plumbing infrastructure is sufficient to support the installation(s) and is leak-free | Black Line | English
Baseload | 7 | Water Heating | 7.03 | 7.0302 | Water Heater Installation | 7.0302.4 | Non Heated Storage Tank | Leak free, safe, durable and efficient hot water storage tank |  |  |  | Black Line |  | English | Equipment selection | 7.0302.4b | Multifamily Housing |  | Select efficient and properly sized water heater |  | Select a water storage tank that: fits in the installation space with required clearances has an R-value of 12.5 or greater | Black Line | English
Baseload | 7 | Water Heating | 7.03 | 7.0302 | Water Heater Installation | 7.0302.4 | Non Heated Storage Tank | Leak free, safe, durable and efficient hot water storage tank |  |  |  | Black Line |  | English | Location | 7.0302.4c | Multifamily Housing |  | Select freeze protected, safe, and accessible location that maximizes operation of the water heating system |  | Install appliance where it: is protected from freezing is accessible for service will maximize efficient operation of the water heating system will minimize distance between tank and primary hot water outlets does not obstruct building egress or access, as required by applicable code (e.g., NFPA 101) | Black Line | English
Baseload | 7 | Water Heating | 7.03 | 7.0302 | Water Heater Installation | 7.0302.4 | Non Heated Storage Tank | Leak free, safe, durable and efficient hot water storage tank |  |  |  | Black Line |  | English | Installation | 7.0302.4d | Multifamily Housing |  | Compliant and safe installation |  | Install water heater in compliance with applicable code (e.g., NFPA 70, IRC, IBC, IMC) and manufacturer specifications If conflict exists between code and manufacturer specifications, apply the more restrictive requirement Install storage tank on a housekeeping pad | Black Line | English
Baseload | 7 | Water Heating | 7.03 | 7.0302 | Water Heater Installation | 7.0302.4 | Non Heated Storage Tank | Leak free, safe, durable and efficient hot water storage tank |  |  |  | Black Line |  | English | Equipment accessibility | 7.0302.4e | Multifamily Housing |  | Ensure the appliance can be easily maintained and replaced |  | Provide a level working space not less than 30" in length and 30" in width in front of the control side of the appliance Install appliance and plumbing to allow for inspection, maintenance, and replacement of the appliance and its components, without disturbing other installed equipment, controls, piping, and components, other than what requires repair/replacement Ensure that anode rod is accessible for replacement | Black Line | English
Baseload | 7 | Water Heating | 7.03 | 7.0302 | Water Heater Installation | 7.0302.4 | Non Heated Storage Tank | Leak free, safe, durable and efficient hot water storage tank |  |  |  | Black Line |  | English | TandP valve and piping | 7.0302.4f | Multifamily Housing |  | Direct scalding water away from occupants |  | Install a Temperature and Pressure (TandP) relief valve per the IRC and manufacturer specifications Pipe the valve to within 6" of the floor or drain pan or to the outdoors and must terminate in an observable location Select piping material based on IRC requirements | Black Line | English
Baseload | 7 | Water Heating | 7.03 | 7.0302 | Water Heater Installation | 7.0302.4 | Non Heated Storage Tank | Leak free, safe, durable and efficient hot water storage tank |  |  |  | Black Line |  | English | Emergency drain pan | 7.0302.4g | Multifamily Housing |  | Prevent water damage from leaking water |  | If appliance is installed in or above conditioned space or in a location where water damage could occur, install a drain pan according to the requirements of the IRC Drain pan to the exterior of the building | Black Line | English
Baseload | 7 | Water Heating | 7.03 | 7.0302 | Water Heater Installation | 7.0302.4 | Non Heated Storage Tank | Leak free, safe, durable and efficient hot water storage tank |  |  |  | Black Line |  | English | Isolation and bypass valves | 7.0302.4h | Multifamily Housing |  | Allow isolation and bypass of storage tank |  | Install a separate water cut-off valve for both the hot and cold water lines and install bypass piping | Black Line | English
Baseload | 7 | Water Heating | 7.03 | 7.0302 | Water Heater Installation | 7.0302.4 | Non Heated Storage Tank | Leak free, safe, durable and efficient hot water storage tank |  |  |  | Black Line |  | English | Dielectric unions | 7.0302.4i | Multifamily Housing |  | Prevent corrosion between dissimilar metals |  | Install dielectric unions when connecting copper to galvanized steel piping in accordance with the IRC and manufacturer specifications | Black Line | English
Baseload | 7 | Water Heating | 7.03 | 7.0302 | Water Heater Installation | 7.0302.4 | Non Heated Storage Tank | Leak free, safe, durable and efficient hot water storage tank |  |  |  | Black Line |  | English | Heat traps | 7.0302.4j | Multifamily Housing |  | Reduce thermal loss from convection or siphoning |  | Install heat traps on the inlet and outlet piping where not provided by manufacturer | Black Line | English
Baseload | 7 | Water Heating | 7.03 | 7.0302 | Water Heater Installation | 7.0302.4 | Non Heated Storage Tank | Leak free, safe, durable and efficient hot water storage tank |  |  |  | Black Line |  | English | Gauges | 7.0302.4k | Multifamily Housing |  | Easily visible gauges installed |  | Where required, install temperature and pressure gauges on storage tank in an easily visible location | Black Line | English
Baseload | 7 | Water Heating | 7.03 | 7.0302 | Water Heater Installation | 7.0302.4 | Non Heated Storage Tank | Leak free, safe, durable and efficient hot water storage tank |  |  |  | Black Line |  | English | Disposal | 7.0302.4l | Multifamily Housing |  | Old equipment is permanently removed from service, protect the environment, and comply with regulation |  | Permanently remove equipment from job site and recycle or dispose of removed equipment and refrigerant in accordance with local and federal law (e.g., EPA Section 608 of Clean Air Act of 1990) Permanently decommission old equipment | Black Line | English
Baseload | 7 | Water Heating | 7.03 | 7.0302 | Water Heater Installation | 7.0302.4 | Non Heated Storage Tank | Leak free, safe, durable and efficient hot water storage tank |  |  |  | Black Line |  | English | Documentation | 7.0302.4m | Multifamily Housing |  | Manufacturer supplied information available to occupant |  | Provide occupants/owners with user's manual, warranty information, installation instructions, and installer contact information | Black Line | English
Baseload | 7 | Water Heating | 7.03 | 7.0302 | Water Heater Installation | 7.0302.5 | Tankless On-Demand/Point-Of-Use Appliances | Adequate hot water supplied by a leak free, safe, durable, efficient, and accessible water heater |  |  |  | Black Line |  | English | Pre-work qualifications | 7.0302.5a | Single Family Site-Built Housing¦Manufactured Housing¦Multifamily Housing |  | Verify adequacy of plumbing |  | Verify current plumbing infrastructure is sufficient to support the installation(s) and is leak-free | Black Line | English
Baseload | 7 | Water Heating | 7.03 | 7.0302 | Water Heater Installation | 7.0302.5 | Tankless On-Demand/Point-Of-Use Appliances | Adequate hot water supplied by a leak free, safe, durable, efficient, and accessible water heater |  |  |  | Black Line |  | English | Equipment selection | 7.0302.5b | Single Family Site-Built Housing¦Manufactured Housing¦Multifamily Housing |  | Select efficient and properly sized water heater |  | Select a water heater that: is ENERGY STAR certified, equivalent, or better fits in the installation space with required clearances provides sufficient hot water for the home and occupants | Black Line | English
Baseload | 7 | Water Heating | 7.03 | 7.0302 | Water Heater Installation | 7.0302.5 | Tankless On-Demand/Point-Of-Use Appliances | Adequate hot water supplied by a leak free, safe, durable, efficient, and accessible water heater |  |  |  | Black Line |  | English | Location | 7.0302.5c | Single Family Site-Built Housing¦Manufactured Housing¦Multifamily Housing |  | Select freeze protected, safe, efficient and accessible location |  | Install appliance where it: is protected from freezing is accessible for service will minimize distance between tank and primary hot water outlets | Black Line | English
Baseload | 7 | Water Heating | 7.03 | 7.0302 | Water Heater Installation | 7.0302.5 | Tankless On-Demand/Point-Of-Use Appliances | Adequate hot water supplied by a leak free, safe, durable, efficient, and accessible water heater |  |  |  | Black Line |  | English | Installation | 7.0302.5d | Single Family Site-Built Housing¦Manufactured Housing¦Multifamily Housing |  | Compliant and safe installation |  | Install water heater in compliance with applicable code (e.g., NFPA 70, IRC, IBC, IMC) and manufacturer specifications If conflict exists between code and manufacturer specifications, apply the more restrictive requirement | Black Line | English
Baseload | 7 | Water Heating | 7.03 | 7.0302 | Water Heater Installation | 7.0302.5 | Tankless On-Demand/Point-Of-Use Appliances | Adequate hot water supplied by a leak free, safe, durable, efficient, and accessible water heater |  |  |  | Black Line |  | English | Equipment accessibility | 7.0302.5e | Single Family Site-Built Housing¦Manufactured Housing¦Multifamily Housing |  | Ensure the appliance can be easily maintained and replaced |  | Provide a level working space not less than 30" in length and 30" in width in front of the control side of the appliance Install appliance and plumbing to allow for inspection, maintenance, and replacement of the appliance and its components, without disturbing other installed equipment, controls, piping, and components, other than what requires repair/replacement | Black Line | English
Baseload | 7 | Water Heating | 7.03 | 7.0302 | Water Heater Installation | 7.0302.5 | Tankless On-Demand/Point-Of-Use Appliances | Adequate hot water supplied by a leak free, safe, durable, efficient, and accessible water heater |  |  |  | Black Line |  | English | Shut-off valves | 7.0302.5f | Single Family Site-Built Housing¦Manufactured Housing¦Multifamily Housing |  | Allow isolation of tank |  | Install a separate water cut-off valve for both the hot and cold water lines | Black Line | English
Baseload | 7 | Water Heating | 7.03 | 7.0302 | Water Heater Installation | 7.0302.5 | Tankless On-Demand/Point-Of-Use Appliances | Adequate hot water supplied by a leak free, safe, durable, efficient, and accessible water heater |  |  |  | Black Line |  | English | TandP valve and piping | 7.0302.5g | Single Family Site-Built Housing¦Manufactured Housing¦Multifamily Housing |  | Direct scalding water away from occupants |  | Install a Temperature and Pressure (TandP) relief valve per the IRC and manufacturer specifications Pipe the valve to within 6" of the floor or drain pan or to the outdoors and must terminate in an observable location Select piping material based on IRC requirements | Black Line | English
Baseload | 7 | Water Heating | 7.03 | 7.0302 | Water Heater Installation | 7.0302.5 | Tankless On-Demand/Point-Of-Use Appliances | Adequate hot water supplied by a leak free, safe, durable, efficient, and accessible water heater |  |  |  | Black Line |  | English | Fuel supply | 7.0302.5h | Single Family Site-Built Housing¦Manufactured Housing¦Multifamily Housing |  | Safe and effective fuel delivery that provides for emergency fuel cut-off |  | Install fuel supply components per NFPA 31 (for oil) and NFPA 54 (for gas) and manufacturer specifications If conflict exists between code and manufacturer specifications, apply the more restrictive requirement Install an emergency fuel cut-off switch within reach of the water heater | Black Line | English
Baseload | 7 | Water Heating | 7.03 | 7.0302 | Water Heater Installation | 7.0302.5 | Tankless On-Demand/Point-Of-Use Appliances | Adequate hot water supplied by a leak free, safe, durable, efficient, and accessible water heater |  |  |  | Black Line |  | English | Dielectric unions | 7.0302.5i | Single Family Site-Built Housing¦Manufactured Housing¦Multifamily Housing |  | Prevent corrosion between dissimilar metals |  | Install dielectric unions when connecting copper to galvanized steel piping in accordance with the IRC and manufacturer specifications | Black Line | English
Baseload | 7 | Water Heating | 7.03 | 7.0302 | Water Heater Installation | 7.0302.5 | Tankless On-Demand/Point-Of-Use Appliances | Adequate hot water supplied by a leak free, safe, durable, efficient, and accessible water heater |  |  |  | Black Line |  | English | Discharge temperature settings | 7.0302.5j | Single Family Site-Built Housing¦Manufactured Housing¦Multifamily Housing |  | Prevent biological growth in tank but prevent scalding |  | Set discharge temperature to not exceed 120 degrees or as prescribed by local code | Black Line | English
Baseload | 7 | Water Heating | 7.03 | 7.0302 | Water Heater Installation | 7.0302.5 | Tankless On-Demand/Point-Of-Use Appliances | Adequate hot water supplied by a leak free, safe, durable, efficient, and accessible water heater |  |  |  | Black Line |  | English | Disposal | 7.0302.5k | Single Family Site-Built Housing¦Manufactured Housing¦Multifamily Housing |  | Old equipment is permanently removed from service, protect the environment, and comply with regulation |  | Permanently remove equipment from job site and recycle or dispose of removed equipment and refrigerant in accordance with local and federal law (e.g., EPA Section 608 of Clean Air Act of 1990) Permanently decommission old equipment | Black Line | English
Baseload | 7 | Water Heating | 7.03 | 7.0302 | Water Heater Installation | 7.0302.5 | Tankless On-Demand/Point-Of-Use Appliances | Adequate hot water supplied by a leak free, safe, durable, efficient, and accessible water heater |  |  |  | Black Line |  | English | Documentation | 7.0302.5l | Single Family Site-Built Housing¦Manufactured Housing¦Multifamily Housing |  | Manufacturer supplied information available to occupant |  | Provide occupants/owners with user's manual, warranty information, installation instructions, and installer contact information | Black Line | English
Baseload | 7 | Water Heating | 7.03 | 7.0302 | Water Heater Installation | 7.0302.6 | Solar Water Heater | Adequate hot water supplied by a leak free, safe, durable, efficient, and accessible water heater |  |  |  | Black Line |  | English | Pre-work qualifications | 7.0302.6a | Single Family Site-Built Housing¦Manufactured Housing¦Multifamily Housing |  | Verify adequacy of plumbing |  | Verify current plumbing infrastructure is sufficient to support the installation(s) and is leak-free If a roof installation is planned, verify that the roof will support the installation (e.g., dead load, wind load) and that the current roof has more than 10 years of useful life remaining | Black Line | English
Baseload | 7 | Water Heating | 7.03 | 7.0302 | Water Heater Installation | 7.0302.6 | Solar Water Heater | Adequate hot water supplied by a leak free, safe, durable, efficient, and accessible water heater |  |  |  | Black Line |  | English | Storage tank selection | 7.0302.6b | Single Family Site-Built Housing¦Manufactured Housing¦Multifamily Housing |  | Efficient, and appropriate tank selected |  | Select a storage/backup water heaters that: is ENERGY STAR certified, equivalent, or better fits in the installation space with required clearances provides sufficient hot water for the home and occupants is insulated to R-12.5 or greater | Black Line | English
Baseload | 7 | Water Heating | 7.03 | 7.0302 | Water Heater Installation | 7.0302.6 | Solar Water Heater | Adequate hot water supplied by a leak free, safe, durable, efficient, and accessible water heater |  |  |  | Black Line |  | English | Solar collector location | 7.0302.6c | Single Family Site-Built Housing¦Manufactured Housing¦Multifamily Housing |  | Maximize system performance |  | Locate solar collectors to minimize shading factor and maximize solar gain, but not interfere with other appliance operation (e.g., chimneys, vents, exhaust terminations) | Black Line | English
Baseload | 7 | Water Heating | 7.03 | 7.0302 | Water Heater Installation | 7.0302.6 | Solar Water Heater | Adequate hot water supplied by a leak free, safe, durable, efficient, and accessible water heater |  |  |  | Black Line |  | English | Installation | 7.0302.6d | Single Family Site-Built Housing¦Manufactured Housing¦Multifamily Housing |  | Compliant and safe installation |  | Install water heater in compliance with applicable code (e.g., NFPA 70, IRC, IBC, IMC) and manufacturer specifications If conflict exists between code and manufacturer specifications, apply the more restrictive requirement | Black Line | English
Baseload | 7 | Water Heating | 7.03 | 7.0302 | Water Heater Installation | 7.0302.6 | Solar Water Heater | Adequate hot water supplied by a leak free, safe, durable, efficient, and accessible water heater |  |  |  | Black Line |  | English | Accessibility | 7.0302.6e | Single Family Site-Built Housing¦Manufactured Housing¦Multifamily Housing |  | System is safely accessible for service |  | Install and plumb storage tank and solar collectors to allow for inspection, maintenance, and replacement of the appliance and its components Ensure that anode rod is accessible for replacement Provide a path that allows the solar collector to be safely accessed without damaging the roof | Black Line | English
Baseload | 7 | Water Heating | 7.03 | 7.0302 | Water Heater Installation | 7.0302.6 | Solar Water Heater | Adequate hot water supplied by a leak free, safe, durable, efficient, and accessible water heater |  |  |  | Black Line |  | English | Freeze protection | 7.0302.6f | Single Family Site-Built Housing¦Manufactured Housing¦Multifamily Housing |  | Prevent freezing liquid in pipes in cold weather climates |  | Incorporate system freeze protection for applicable climates, including, but not limited to, closed glycol loops, drain back systems, supplemental heat, or other methods, as approved by applicable code and manufacturer specifications | Black Line | English
Baseload | 7 | Water Heating | 7.03 | 7.0302 | Water Heater Installation | 7.0302.6 | Solar Water Heater | Adequate hot water supplied by a leak free, safe, durable, efficient, and accessible water heater |  |  |  | Black Line |  | English | Emergency drain pan | 7.0302.6g | Single Family Site-Built Housing¦Manufactured Housing¦Multifamily Housing |  | Prevent water damage from leaking water |  | If appliance is installed in or above conditioned space or in a location where water damage could occur, install a drain pan according to the requirements of the IRC Drain pan to the exterior of the building | Black Line | English
Baseload | 7 | Water Heating | 7.03 | 7.0302 | Water Heater Installation | 7.0302.6 | Solar Water Heater | Adequate hot water supplied by a leak free, safe, durable, efficient, and accessible water heater |  |  |  | Black Line |  | English | TandP valve and piping | 7.0302.6h | Single Family Site-Built Housing¦Manufactured Housing¦Multifamily Housing |  | Direct scalding water away from occupants |  | Install a Temperature and Pressure (TandP) relief valve per the IRC and manufacturer specifications Pipe the valve to within 6" of the floor or drain pan or to the outdoors and must terminate in an observable location Select piping material based on IRC requirements | Black Line | English
Baseload | 7 | Water Heating | 7.03 | 7.0302 | Water Heater Installation | 7.0302.6 | Solar Water Heater | Adequate hot water supplied by a leak free, safe, durable, efficient, and accessible water heater |  |  |  | Black Line |  | English | Dielectric unions | 7.0302.6i | Single Family Site-Built Housing¦Manufactured Housing¦Multifamily Housing |  | Prevent corrosion between dissimilar metals |  | Install dielectric unions when connecting copper to galvanized steel piping in accordance with the IRC and manufacturer specifications | Black Line | English
Baseload | 7 | Water Heating | 7.03 | 7.0302 | Water Heater Installation | 7.0302.6 | Solar Water Heater | Adequate hot water supplied by a leak free, safe, durable, efficient, and accessible water heater |  |  |  | Black Line |  | English | Heat traps | 7.0302.6j | Single Family Site-Built Housing¦Manufactured Housing¦Multifamily Housing |  | Reduce thermal loss from convection or siphoning |  | Install heat traps on the inlet and outlet piping where not provided by manufacturer | Black Line | English
Baseload | 7 | Water Heating | 7.03 | 7.0302 | Water Heater Installation | 7.0302.6 | Solar Water Heater | Adequate hot water supplied by a leak free, safe, durable, efficient, and accessible water heater |  |  |  | Black Line |  | English | Isolation valves | 7.0302.6k | Single Family Site-Built Housing¦Manufactured Housing¦Multifamily Housing |  | Allow isolation and service of each system component |  | Install a separate water cut-off valve for both the hot and cold incoming water lines at the storage tank, and between each additional components of the system (e.g., mixing valves, solar collector, additional storage tank) | Black Line | English
Baseload | 7 | Water Heating | 7.03 | 7.0302 | Water Heater Installation | 7.0302.6 | Solar Water Heater | Adequate hot water supplied by a leak free, safe, durable, efficient, and accessible water heater |  |  |  | Black Line |  | English | Expansion tank | 7.0302.6l | Single Family Site-Built Housing¦Manufactured Housing¦Multifamily Housing |  | Protect tank and connected piping from expansion damage or leaks |  | Install an expansion tank anytime a storage water heater is supplied with cold water that passes through a check valve, pressure reducing valve or backflow preventer Connect the tank to the cold water supply line at a point that is downstream of all check valves, pressure reducing valves and backflow preventers Size thermal expansion tanks in accordance with the tank manufacturer's instructions and applicable code (e.g., IRC, IBC) | Black Line | English
Baseload | 7 | Water Heating | 7.03 | 7.0302 | Water Heater Installation | 7.0302.6 | Solar Water Heater | Adequate hot water supplied by a leak free, safe, durable, efficient, and accessible water heater |  |  |  | Black Line |  | English | Insulate piping | 7.0302.6m | Single Family Site-Built Housing¦Manufactured Housing¦Multifamily Housing |  | Reduce heat loss through hot water pipes |  | Insulate all accessible pipes carrying hot water to a minimum R-3 per SWS (Water Heating: Thermal Loss Reduction: Pipe Insulation" | Black Line | English
Baseload | 7 | Water Heating | 7.03 | 7.0302 | Water Heater Installation | 7.0302.6 | Solar Water Heater | Adequate hot water supplied by a leak free, safe, durable, efficient, and accessible water heater |  |  |  | Black Line |  | English | Discharge temperature settings | 7.0302.6n | Single Family Site-Built Housing¦Manufactured Housing¦Multifamily Housing |  | Prevent biological growth in tank but prevent scalding |  | Install a suitable thermostatic mixing valve and set discharge temperature to not exceed 120 degrees or as prescribed by local code Install a temperature-indicating device at the discharge outlet of the thermostatic mixing valve | Black Line | English
Baseload | 7 | Water Heating | 7.03 | 7.0302 | Water Heater Installation | 7.0302.6 | Solar Water Heater | Adequate hot water supplied by a leak free, safe, durable, efficient, and accessible water heater |  |  |  | Black Line |  | English | Multitank systems | 7.0302.6o | Multifamily Housing |  | Allow removal and maintenance of a single tank without shutting down entire system |  | In multitank systems, install valves to isolate each tank from water heating system and install bypass piping | Black Line | English
Baseload | 7 | Water Heating | 7.03 | 7.0302 | Water Heater Installation | 7.0302.6 | Solar Water Heater | Adequate hot water supplied by a leak free, safe, durable, efficient, and accessible water heater |  |  |  | Black Line |  | English | Disposal | 7.0302.6p | Single Family Site-Built Housing¦Manufactured Housing¦Multifamily Housing |  | Old equipment is permanently removed from service, protect the environment, and comply with regulation |  | Permanently remove equipment from job site and recycle or dispose of removed equipment and refrigerant in accordance with local and federal law (e.g., EPA Section 608 of Clean Air Act of 1990) Permanently decommission old equipment | Black Line | English
Baseload | 7 | Water Heating | 7.03 | 7.0302 | Water Heater Installation | 7.0302.6 | Solar Water Heater | Adequate hot water supplied by a leak free, safe, durable, efficient, and accessible water heater |  |  |  | Black Line |  | English | Documentation | 7.0302.6q | Single Family Site-Built Housing¦Manufactured Housing¦Multifamily Housing |  | Manufacturer supplied information available to occupant |  | Provide occupants/owners with user's manual, warranty information, installation instructions, and installer contact information | Black Line | English
Baseload | 7 | Water Heating | 7.03 | 7.0303 | Distribution Components | 7.0303.1 | Mixing Valves | Safe and reliable water temperature control |  |  |  | Black Line |  | English | Pre-work qualifications | 7.0303.1a | Single Family Site-Built Housing¦Manufactured Housing¦Multifamily Housing |  | Verify adequacy of plumbing |  | Verify current plumbing infrastructure is sufficient to support the installation(s) and is leak-free | Black Line | English
Baseload | 7 | Water Heating | 7.03 | 7.0303 | Distribution Components | 7.0303.1 | Mixing Valves | Safe and reliable water temperature control |  |  |  | Black Line |  | English | Location | 7.0303.1b | Single Family Site-Built Housing¦Manufactured Housing¦Multifamily Housing |  | Optimal water temperature throughout the system |  | Install mixing valves at as many locations as necessary to deliver safe and adequate hot water | Black Line | English
Baseload | 7 | Water Heating | 7.03 | 7.0303 | Distribution Components | 7.0303.1 | Mixing Valves | Safe and reliable water temperature control |  |  |  | Black Line |  | English | Installation | 7.0303.1c | Single Family Site-Built Housing¦Manufactured Housing¦Multifamily Housing |  | Compliant and safe installation |  | Install equipment in compliance with applicable code (e.g., NFPA 70, IRC, IBC, IMC) and manufacturer specifications If conflict exists between code and manufacturer specifications, apply the more restrictive requirement | Black Line | English
Baseload | 7 | Water Heating | 7.03 | 7.0303 | Distribution Components | 7.0303.1 | Mixing Valves | Safe and reliable water temperature control |  |  |  | Black Line |  | English | Equipment accessibility | 7.0303.1d | Single Family Site-Built Housing¦Manufactured Housing¦Multifamily Housing |  | Ensure the valve can be readily maintained and replaced |  | Install valve and plumbing to allow for inspection, maintenance, and replacement of the appliance and its components, without disturbing other installed equipment, controls, piping, and components, other than what requires repair/replacement | Black Line | English
Baseload | 7 | Water Heating | 7.03 | 7.0303 | Distribution Components | 7.0303.1 | Mixing Valves | Safe and reliable water temperature control |  |  |  | Black Line |  | English | Isolation valves | 7.0303.1e | Single Family Site-Built Housing¦Manufactured Housing¦Multifamily Housing |  | Allow isolation and service of mixing valve |  | Install a separate water cut-off valve for both the hot and cold incoming water lines | Black Line | English
Baseload | 7 | Water Heating | 7.03 | 7.0303 | Distribution Components | 7.0303.1 | Mixing Valves | Safe and reliable water temperature control |  |  |  | Black Line |  | English | Check valves | 7.0303.1f | Single Family Site-Built Housing¦Manufactured Housing¦Multifamily Housing |  | Eliminate crossover |  | Install check valves on the hot and cold water supply lines upstream of the mixing valve | Black Line | English
Baseload | 7 | Water Heating | 7.03 | 7.0303 | Distribution Components | 7.0303.1 | Mixing Valves | Safe and reliable water temperature control |  |  |  | Black Line |  | English | Heat traps | 7.0303.1g | Single Family Site-Built Housing¦Manufactured Housing¦Multifamily Housing |  | Prevent scaling and valve damage |  | Install mixing valve with a heat trap or at a distance from heat sources sufficient enough to prevent scaling or damage to the valve | Black Line | English
Baseload | 7 | Water Heating | 7.03 | 7.0303 | Distribution Components | 7.0303.1 | Mixing Valves | Safe and reliable water temperature control |  |  |  | Black Line |  | English | Temperature gauges | 7.0303.1h | Single Family Site-Built Housing¦Manufactured Housing¦Multifamily Housing |  | Verification of proper mixing valve operation |  | Install temperature gauges on hot, cold, and tempered supply water lines within sight of the mixing valve | Black Line | English
Baseload | 7 | Water Heating | 7.03 | 7.0303 | Distribution Components | 7.0303.1 | Mixing Valves | Safe and reliable water temperature control |  |  |  | Black Line |  | English | Wiring | 7.0303.1i | Single Family Site-Built Housing¦Manufactured Housing¦Multifamily Housing |  | Safe and compliant mixing valve operation |  | Install controls and sensors in accordance with manufacturer specifications and applicable code (NFPA 70) When controls are low voltage, separate the low voltage and line voltage wiring | Black Line | English
Baseload | 7 | Water Heating | 7.03 | 7.0303 | Distribution Components | 7.0303.1 | Mixing Valves | Safe and reliable water temperature control |  |  |  | Black Line |  | English | Dielectric unions | 7.0303.1j | Single Family Site-Built Housing¦Manufactured Housing¦Multifamily Housing |  | Prevent corrosion between dissimilar metals |  | Install dielectric unions when connecting copper to galvanized steel piping in accordance with the IRC and manufacturer specifications | Black Line | English
Baseload | 7 | Water Heating | 7.03 | 7.0303 | Distribution Components | 7.0303.1 | Mixing Valves | Safe and reliable water temperature control |  |  |  | Black Line |  | English | Discharge temperature settings | 7.0303.1k | Single Family Site-Built Housing¦Manufactured Housing¦Multifamily Housing |  | Prevent biological growth in tank but prevent scalding |  | Set discharge temperature to not exceed 120 degrees or as prescribed by local code | Black Line | English
Baseload | 7 | Water Heating | 7.03 | 7.0303 | Distribution Components | 7.0303.1 | Mixing Valves | Safe and reliable water temperature control |  |  |  | Black Line |  | English | Documentation | 7.0303.1l | Single Family Site-Built Housing¦Manufactured Housing¦Multifamily Housing |  | Manufacturer supplied information available to occupant |  | Provide occupants/owners with user's manual, warranty information, installation instructions, and installer contact information | Black Line | English
Baseload | 7 | Water Heating | 7.03 | 7.0303 | Distribution Components | 7.0303.2 | Piping | Safe, compliant, and efficient water distribution |  |  |  | Black Line |  | English | Pre-work qualifications | 7.0303.2a | Single Family Site-Built Housing¦Manufactured Housing¦Multifamily Housing |  | Verify adequacy of plumbing |  | Verify current plumbing infrastructure is sufficient to support the installation(s) and is leak-free | Black Line | English
Baseload | 7 | Water Heating | 7.03 | 7.0303 | Distribution Components | 7.0303.2 | Piping | Safe, compliant, and efficient water distribution |  |  |  | Black Line |  | English | Material selection | 7.0303.2b | Single Family Site-Built Housing¦Manufactured Housing¦Multifamily Housing |  | Safe and compliant material selection |  | Select piping materials according to the applicable code requirements (i.e., IRC, IBC) | Black Line | English
Baseload | 7 | Water Heating | 7.03 | 7.0303 | Distribution Components | 7.0303.2 | Piping | Safe, compliant, and efficient water distribution |  |  |  | Black Line |  | English | Decommissioning existing piping | 7.0303.2c | Single Family Site-Built Housing¦Manufactured Housing¦Multifamily Housing |  | Prevent reuse of abandoned piping |  | Cap obsolete but inaccessible piping as close as possible to the point of no access | Black Line | English
Baseload | 7 | Water Heating | 7.03 | 7.0303 | Distribution Components | 7.0303.2 | Piping | Safe, compliant, and efficient water distribution |  |  |  | Black Line |  | English | Piping location | 7.0303.2d | Single Family Site-Built Housing¦Manufactured Housing¦Multifamily Housing |  | Prevent freezing and reduce thermal loss |  | Locate piping with the following priority: Within conditioned space; Within the building; Outdoor; Below ground (insulated and sleeved) | Black Line | English
Baseload | 7 | Water Heating | 7.03 | 7.0303 | Distribution Components | 7.0303.2 | Piping | Safe, compliant, and efficient water distribution |  |  |  | Black Line |  | English | New pipe installation | 7.0303.2e | Single Family Site-Built Housing¦Manufactured Housing¦Multifamily Housing |  | Safe, efficient, and durable pipe installation |  | Install piping in compliance with applicable code (e.g., NFPA 70, IRC, IBC, IMC) and manufacturer specifications according to the following design: minimize length of runs allow for insulation on each individual pipe (e.g., no bundling) install and label tracer lines when piping is installed below ground or when the pipe is hidden within the building install piping to protect all occupants from contact with hot water pipes | Black Line | English
Baseload | 7 | Water Heating | 7.03 | 7.0303 | Distribution Components | 7.0303.2 | Piping | Safe, compliant, and efficient water distribution |  |  |  | Black Line |  | English | Insulate piping | 7.0303.2f | Single Family Site-Built Housing¦Manufactured Housing¦Multifamily Housing |  | Reduce heat loss through hot water pipes |  | Insulate all accessible pipes carrying hot water to a minimum R-3 per SWS (Water Heating: Thermal Loss Reduction: Pipe Insulation" | Black Line | English
Baseload | 7 | Water Heating | 7.03 | 7.0303 | Distribution Components | 7.0303.2 | Piping | Safe, compliant, and efficient water distribution |  |  |  | Black Line |  | English | Friction loss | 7.0303.2g | Single Family Site-Built Housing¦Manufactured Housing¦Multifamily Housing |  | Efficient delivery of water |  | Minimize friction loss using the following criteria: Use smooth piping Use as few joints and fittings as possible Use sweeps instead of 90o elbows Use full port valves | Black Line | English
Baseload | 7 | Water Heating | 7.03 | 7.0303 | Distribution Components | 7.0303.2 | Piping | Safe, compliant, and efficient water distribution |  |  |  | Black Line |  | English | Dielectric unions | 7.0303.2h | Single Family Site-Built Housing¦Manufactured Housing¦Multifamily Housing |  | Prevent corrosion between dissimilar metals |  | Install dielectric unions when connecting copper to galvanized steel piping in accordance with the IRC and manufacturer specifications | Black Line | English
Baseload | 7 | Water Heating | 7.03 | 7.0303 | Distribution Components | 7.0303.2 | Piping | Safe, compliant, and efficient water distribution |  |  |  | Black Line |  | English | Stray voltage protection | 7.0303.2i | Single Family Site-Built Housing¦Manufactured Housing¦Multifamily Housing |  | Eliminate stray voltage from piping |  | Bond and ground piping as required by NEC (NFPA 70) | Black Line | English
Baseload | 7 | Water Heating | 7.03 | 7.0303 | Distribution Components | 7.0303.2 | Piping | Safe, compliant, and efficient water distribution |  |  |  | Black Line |  | English | Disposal | 7.0303.2j | Single Family Site-Built Housing¦Manufactured Housing¦Multifamily Housing |  | Old equipment is permanently removed from service, protect the environment, and comply with regulation |  | Permanently remove equipment from job site and recycle or dispose of removed equipment and refrigerant in accordance with local and federal law (e.g., EPA Section 608 of Clean Air Act of 1990) Permanently decommission old equipment | Black Line | English
Baseload | 7 | Water Heating | 7.03 | 7.0303 | Distribution Components | 7.0303.3 | Pumps | Safe, compliant, and efficient pump installation |  |  |  | Black Line |  | English | Pre-work qualifications | 7.0303.3a | Multifamily Housing |  | Verify adequacy of plumbing |  | Verify current plumbing infrastructure is sufficient to support the installation(s) and is leak-free | Black Line | English
Baseload | 7 | Water Heating | 7.03 | 7.0303 | Distribution Components | 7.0303.3 | Pumps | Safe, compliant, and efficient pump installation |  |  |  | Black Line |  | English | Pump selection | 7.0303.3b | Multifamily Housing |  | Select safe pump materials compatible with potable water source |  | Choose a pump built with materials suitable for potable water (i.e., bronze or stainless steel) and that is certified as lead-free | Black Line | English
Baseload | 7 | Water Heating | 7.03 | 7.0303 | Distribution Components | 7.0303.3 | Pumps | Safe, compliant, and efficient pump installation |  |  |  | Black Line |  | English | Installation | 7.0303.3c | Multifamily Housing |  | Safe, compliant, and effective pump installation |  | Install pumps according to manufacturer specifications and applicable code (e.g., IPC, IRC, NFPA 70) If conflict exists between code and manufacturer specifications, apply the more restrictive requirement | Black Line | English
Baseload | 7 | Water Heating | 7.03 | 7.0303 | Distribution Components | 7.0303.3 | Pumps | Safe, compliant, and efficient pump installation |  |  |  | Black Line |  | English | Accessibility | 7.0303.3d | Multifamily Housing |  | Pump is accessible for service |  | Install and plumb pump to allow for inspection, maintenance, and replacement of the pump | Black Line | English
Baseload | 7 | Water Heating | 7.03 | 7.0303 | Distribution Components | 7.0303.3 | Pumps | Safe, compliant, and efficient pump installation |  |  |  | Black Line |  | English | Laminar flow | 7.0303.3e | Multifamily Housing |  | Minimize pump cavitation |  | Install pumps in accordance with manufacturer specifications with sufficient straight line piping before and after the pump | Black Line | English
Baseload | 7 | Water Heating | 7.03 | 7.0303 | Distribution Components | 7.0303.3 | Pumps | Safe, compliant, and efficient pump installation |  |  |  | Black Line |  | English | Isolation valves | 7.0303.3f | Multifamily Housing |  | Allow isolation and service of mixing valve |  | Install a water cut-off valve on both sides of the pump | Black Line | English
Baseload | 7 | Water Heating | 7.03 | 7.0303 | Distribution Components | 7.0303.3 | Pumps | Safe, compliant, and efficient pump installation |  |  |  | Black Line |  | English | Drain/purge valve | 7.0303.3g | Multifamily Housing |  | Allow the piping to be purged of air |  | Install a drain spigot in close proximity of the discharge end of the pump | Black Line | English
Baseload | 7 | Water Heating | 7.03 | 7.0303 | Distribution Components | 7.0303.3 | Pumps | Safe, compliant, and efficient pump installation |  |  |  | Black Line |  | English | Gauges | 7.0303.3h | Multifamily Housing |  | Verify proper operation of the pump |  | Install pressure gauges to measure suction, discharge, and pressure differential | Black Line | English
Baseload | 7 | Water Heating | 7.03 | 7.0303 | Distribution Components | 7.0303.3 | Pumps | Safe, compliant, and efficient pump installation |  |  |  | Black Line |  | English | Dielectric unions | 7.0303.3i | Multifamily Housing |  | Prevent corrosion between dissimilar metals |  | When connecting non-ferrous metal pump to existing ferrous piping, install a dielectric union or a plastic-lined steel nipple a minimum of 4" long to connect the two piping systems | Black Line | English
Baseload | 7 | Water Heating | 7.03 | 7.0303 | Distribution Components | 7.0303.3 | Pumps | Safe, compliant, and efficient pump installation |  |  |  | Black Line |  | English | Insulation | 7.0303.3j | Multifamily Housing |  | Prevent pump from overheating |  | Do not insulate pumps | Black Line | English
Baseload | 7 | Water Heating | 7.03 | 7.0303 | Distribution Components | 7.0303.3 | Pumps | Safe, compliant, and efficient pump installation |  |  |  | Black Line |  | English | Controls and sensors | 7.0303.3k | Multifamily Housing |  | Proper operation of the water heating system |  | Install or reconnect controls and sensors in accordance with design specifications When controls use low voltage, separate the low voltage and line voltage wiring | Black Line | English
Baseload | 7 | Water Heating | 7.03 | 7.0303 | Distribution Components | 7.0303.3 | Pumps | Safe, compliant, and efficient pump installation |  |  |  | Black Line |  | English | Electrical wiring | 7.0303.3l | Multifamily Housing |  | Safe and compliant pump installation |  | Install all electrical wiring in compliance with NFPA 70 and manufacturer specifications If conflict exists between code and manufacturer specifications, apply the more restrictive requirement | Black Line | English
Baseload | 7 | Water Heating | 7.03 | 7.0303 | Distribution Components | 7.0303.3 | Pumps | Safe, compliant, and efficient pump installation |  |  |  | Black Line |  | English | Stray voltage protection | 7.0303.3m | Multifamily Housing |  | Eliminate stray voltage from pump |  | Install grounding and bonding for pump as required by NEC (NFPA 70) | Black Line | English
Baseload | 7 | Water Heating | 7.03 | 7.0303 | Distribution Components | 7.0303.3 | Pumps | Safe, compliant, and efficient pump installation |  |  |  | Black Line |  | English | Disposal | 7.0303.3n | Multifamily Housing |  | Old equipment is permanently removed from service, protect the environment, and comply with regulation |  | Permanently remove equipment from job site and recycle or dispose of removed equipment and refrigerant in accordance with local and federal law (e.g., EPA Section 608 of Clean Air Act of 1990) Permanently decommission old equipment | Black Line | English
Baseload | 7 | Water Heating | 7.03 | 7.0303 | Distribution Components | 7.0303.3 | Pumps | Safe, compliant, and efficient pump installation |  |  |  | Black Line |  | English | Documentation | 7.0303.3o | Multifamily Housing |  | Manufacturer supplied information available to occupant |  | Provide occupants/owners with user's manual, warranty information, installation instructions, and installer contact information | Black Line | English
Baseload | 7 | Water Heating | 7.03 | 7.0303 | Distribution Components | 7.0303.4 | Gauges | Safe and accurate sensor readings of distribution system |  |  |  | Black Line |  | English | Pre-work qualifications | 7.0303.4a | Multifamily Housing |  | Verify adequacy of plumbing |  | Verify current plumbing infrastructure is sufficient to support the installation(s) and is leak-free | Black Line | English
Baseload | 7 | Water Heating | 7.03 | 7.0303 | Distribution Components | 7.0303.4 | Gauges | Safe and accurate sensor readings of distribution system |  |  |  | Black Line |  | English | Gauge selection | 7.0303.4b | Multifamily Housing |  | Provide accurate and visible measurement |  | Select gauges: with an appropriate range for the design specifications that can be easily read in the available light conditions | Black Line | English
Baseload | 7 | Water Heating | 7.03 | 7.0303 | Distribution Components | 7.0303.4 | Gauges | Safe and accurate sensor readings of distribution system |  |  |  | Black Line |  | English | Location | 7.0303.4c | Multifamily Housing |  | Easily accessible gauges that provide accurate measurements |  | Install gauges: so they can be easily read (e.g., not facing the wall, or so high a ladder or stool is needed to access) so they are not adversely affected by other equipment through heat conduction Install surface-mount thermometers so that thermocouple for digital gauges is tight to the pipe and wrapped with insulation to exclude ambient temperature Install wet-mount thermometers so they are not in an air pocket (e.g., install on side of pipe, not on top of side-plumbed tanks) Install pressure gauges so they are not adversely affected by turbulent flow and vibration | Black Line | English
Baseload | 7 | Water Heating | 7.03 | 7.0303 | Distribution Components | 7.0303.4 | Gauges | Safe and accurate sensor readings of distribution system |  |  |  | Black Line |  | English | Installation | 7.0303.4d | Multifamily Housing |  | Safe, compliant installation |  | Install gauges according to manufacturer specifications and applicable code (e.g., IPC, IRC, NFPA 70) If conflict exists between code and manufacturer specifications, apply the more restrictive requirement | Black Line | English
Baseload | 7 | Water Heating | 7.03 | 7.0303 | Distribution Components | 7.0303.4 | Gauges | Safe and accurate sensor readings of distribution system |  |  |  | Black Line |  | English | Isolation valves | 7.0303.4e | Multifamily Housing |  | Allow isolation and service of gauge |  | Install a water cut-off valve on both sides of the gauge | Black Line | English
Baseload | 7 | Water Heating | 7.03 | 7.0303 | Distribution Components | 7.0303.4 | Gauges | Safe and accurate sensor readings of distribution system |  |  |  | Black Line |  | English | Dielectric unions | 7.0303.4f | Multifamily Housing |  | Minimize corrosion between dissimilar metals |  | When connecting non-ferrous metal pump to existing ferrous piping, install a dielectric union or a plastic-lined steel nipple a minimum of 4" long to connect the two piping systems | Black Line | English
Baseload | 7 | Water Heating | 7.03 | 7.0303 | Distribution Components | 7.0303.4 | Gauges | Safe and accurate sensor readings of distribution system |  |  |  | Black Line |  | English | Documentation | 7.0303.4g | Multifamily Housing |  | Manufacturer supplied information available to occupant |  | Provide occupants/owners with user's manual, warranty information, installation instructions, and installer contact information | Black Line | English
Baseload | 7 | Water Heating | 7.03 | 7.0303 | Distribution Components | 7.0303.5 | Expansion Tank (Potable Water) | Safe, compliant, leak-free, and properly sized expansion tank installation |  |  |  | Black Line |  | English | Expansion tank selection | 7.0303.5a | Single Family Site-Built Housing¦Manufactured Housing¦Multifamily Housing |  | Safe and properly sized expansion tank |  | Select a tank that: is rated for potable water is sized according to applicable code (i.e., IPC, IRC, IBC) and manufacturer specifications If conflict exists between code and manufacturer specifications, apply the more restrictive requirement | Black Line | English
Baseload | 7 | Water Heating | 7.03 | 7.0303 | Distribution Components | 7.0303.5 | Expansion Tank (Potable Water) | Safe, compliant, leak-free, and properly sized expansion tank installation |  |  |  | Black Line |  | English | Location | 7.0303.5b | Single Family Site-Built Housing¦Manufactured Housing¦Multifamily Housing |  | Prevent isolation of the expansion tank from the water heater |  | Locate the expansion tank on the cold water inlet to the water heater between the water heating equipment and the required shut off | Black Line | English
Baseload | 7 | Water Heating | 7.03 | 7.0303 | Distribution Components | 7.0303.5 | Expansion Tank (Potable Water) | Safe, compliant, leak-free, and properly sized expansion tank installation |  |  |  | Black Line |  | English | Installation | 7.0303.5c | Single Family Site-Built Housing¦Manufactured Housing¦Multifamily Housing |  | Safe and compliant installation |  | Install expansion tank in accordance with the manufacturer's installation instructions and applicable code If conflict exists between code and manufacturer specifications, apply the more restrictive requirement | Black Line | English
Baseload | 7 | Water Heating | 7.03 | 7.0303 | Distribution Components | 7.0303.5 | Expansion Tank (Potable Water) | Safe, compliant, leak-free, and properly sized expansion tank installation |  |  |  | Black Line |  | English | Support | 7.0303.5d | Single Family Site-Built Housing¦Manufactured Housing¦Multifamily Housing |  | Durable rigid support |  | Support expansion tank so that it does not move or sag using rigid support material that is able to support twice the weight of the tank filled with water | Black Line | English
Baseload | 7 | Water Heating | 7.03 | 7.0303 | Distribution Components | 7.0303.5 | Expansion Tank (Potable Water) | Safe, compliant, leak-free, and properly sized expansion tank installation |  |  |  | Black Line |  | English | Air pressure | 7.0303.5e | Single Family Site-Built Housing¦Manufactured Housing¦Multifamily Housing |  | Set correct air pressure |  | Set the pressure in the expansion tank to match the incoming water pressure | Black Line | English
Baseload | 7 | Water Heating | 7.03 | 7.0303 | Distribution Components | 7.0303.5 | Expansion Tank (Potable Water) | Safe, compliant, leak-free, and properly sized expansion tank installation |  |  |  | Black Line |  | English | Documentation | 7.0303.5f | Single Family Site-Built Housing¦Manufactured Housing¦Multifamily Housing |  | Manufacturer supplied information available to occupant |  | Provide occupants/owners with user's manual, warranty information, installation instructions, and installer contact information | Black Line | English
Baseload | 7 | Water Heating | 7.03 | 7.0303 | Distribution Components | 7.0303.6 | Recirculation System Temperature Modulation Controls | Controls work properly and safely to provide water at desired temperature |  |  |  | Black Line |  | English | Pre-work qualifications | 7.0303.6a | Multifamily Housing |  | Verify adequacy of existing utilities |  | Verify that existing plumbing and electrical systems are adequate for the new installation | Black Line | English
Baseload | 7 | Water Heating | 7.03 | 7.0303 | Distribution Components | 7.0303.6 | Recirculation System Temperature Modulation Controls | Controls work properly and safely to provide water at desired temperature |  |  |  | Black Line |  | English | Installation | 7.0303.6b | Multifamily Housing |  | Safe, durable, and compliant controls |  | Install sensors and controls in accordance with manufacturer specifications and applicable code (e.g., NFPA 70) Mount controls on a stable and sturdy surface When controls are using low voltage, separate the low voltage and line voltage wiring Install controls, sensors, wiring, and other components in a manner that does not expose occupants to hazardous conditions nor poses any unnecessary risk to the integrity of the installation | Black Line | English
Baseload | 7 | Water Heating | 7.03 | 7.0303 | Distribution Components | 7.0303.6 | Recirculation System Temperature Modulation Controls | Controls work properly and safely to provide water at desired temperature |  |  |  | Black Line |  | English | Integration with other system controls | 7.0303.6c | Multifamily Housing |  | Maintain the integrity of the hot water system and components |  | Clearly identify new controls with labels to identify purpose of control and its associated equipment ("this device controls boiler #2," etc.) Log existing hot water supply set points Remove decommissioned controls or label them as abandoned | Black Line | English
Baseload | 7 | Water Heating | 7.03 | 7.0303 | Distribution Components | 7.0303.6 | Recirculation System Temperature Modulation Controls | Controls work properly and safely to provide water at desired temperature |  |  |  | Black Line |  | English | Disposal | 7.0303.6d | Multifamily Housing |  | Old equipment is permanently removed from service, protect the environment, and comply with regulation |  | Permanently remove equipment from job site and recycle or dispose of removed equipment and refrigerant in accordance with local and federal law (e.g., EPA Section 608 of Clean Air Act of 1990) Permanently decommission old equipment | Black Line | English
Baseload | 7 | Water Heating | 7.03 | 7.0303 | Distribution Components | 7.0303.6 | Recirculation System Temperature Modulation Controls | Controls work properly and safely to provide water at desired temperature |  |  |  | Black Line |  | English | Documentation | 7.0303.6e | Multifamily Housing |  | Manufacturer supplied information available to occupant |  | Provide occupants/owners with user's manual, warranty information, installation instructions, installer contact information and a clear description/plan of the final configuration of sensors and controls | Black Line | English
Baseload | 7 | Special Considerations | 7.88 | 7.8801 | Elevators | 7.8801.1 | Component Replacement | Safe, durable and energy efficient elevator operation |  |  |  | Black Line |  | English | Equipment selection | 7.8801.1a | Multifamily Housing |  | Select equipment that will optimize energy performance |  | Select the most energy efficient components available and within budget (e.g., elevator room heating, ventilation, and air conditioning equipment) | Black Line | English
Baseload | 7 | Special Considerations | 7.88 | 7.8801 | Elevators | 7.8801.1 | Component Replacement | Safe, durable and energy efficient elevator operation |  |  |  | Black Line |  | English | Equipment Installation | 7.8801.1b | Multifamily Housing |  | Safe, compliant, and durable installation |  | Perform installations to comply with ASME A17.1, ICC A117.1, and NFPA 70 (Article 620) | Black Line | English
Baseload | 7 | Special Considerations | 7.88 | 7.8801 | Elevators | 7.8801.1 | Component Replacement | Safe, durable and energy efficient elevator operation |  |  |  | Black Line |  | English | Documentation | 7.8801.1c | Multifamily Housing |  | Manufacturer supplied information available to occupant |  | Provide occupants/owners with user's manual, warranty information, installation instructions, and installer contact information | Black Line | English
Baseload | 7 | Special Considerations | 7.88 | 7.8802 | Spas, Hot Tubs, Saunas | 7.8802.1 | Motor Replacement | Safe, efficient, and compatible motor replacement |  |  |  | Black Line |  | English | Pre-work qualifications | 7.8802.1a | Single Family Site-Built Housing¦Manufactured Housing¦Multifamily Housing |  | Verify adequacy of existing utilities |  | Verify that existing plumbing and electrical systems can support the new installation | Black Line | English
Baseload | 7 | Special Considerations | 7.88 | 7.8802 | Spas, Hot Tubs, Saunas | 7.8802.1 | Motor Replacement | Safe, efficient, and compatible motor replacement |  |  |  | Black Line |  | English | Equipment Selection | 7.8802.1b | Single Family Site-Built Housing¦Manufactured Housing¦Multifamily Housing |  | Select safe, efficient, and compatible motor |  | Select a motor that: is compatible with phase and voltage of existing wiring is physically compatible with frame size is at least 2-speed is UL listed for pool, spa, or hot tub use meets or exceeds efficiency standards of APSP-15 Select controls that are UL listed for the installation location (e.g., wet location) | Black Line | English
Baseload | 7 | Special Considerations | 7.88 | 7.8802 | Spas, Hot Tubs, Saunas | 7.8802.1 | Motor Replacement | Safe, efficient, and compatible motor replacement |  |  |  | Black Line |  | English | Installation | 7.8802.1c | Single Family Site-Built Housing¦Manufactured Housing¦Multifamily Housing |  | Safe and compliant installation |  | Install motor in accordance with NFPA 70 (Article 680) and manufacturer specifications If conflict exists between code and manufacturer specifications, apply the more restrictive requirement | Black Line | English
Baseload | 7 | Special Considerations | 7.88 | 7.8802 | Spas, Hot Tubs, Saunas | 7.8802.1 | Motor Replacement | Safe, efficient, and compatible motor replacement |  |  |  | Black Line |  | English | Disposal or reuse | 7.8802.1d | Single Family Site-Built Housing¦Manufactured Housing¦Multifamily Housing |  | Provide backup motor, protect the environment and comply with regulation |  | If operational, store replaced motor for temporary backup use and label as such If nonoperational, recycle or dispose of removed equipment according to local and federal law (e.g., EPA) (i.e., do not leave replaced equipment at the client home) | Black Line | English
Baseload | 7 | Special Considerations | 7.88 | 7.8802 | Spas, Hot Tubs, Saunas | 7.8802.1 | Motor Replacement | Safe, efficient, and compatible motor replacement |  |  |  | Black Line |  | English | Documentation | 7.8802.1e | Single Family Site-Built Housing¦Manufactured Housing¦Multifamily Housing |  | Manufacturer supplied information available to occupant |  | Provide occupants/owners with user's manual, warranty information, installation instructions, and installer contact information | Black Line | English
Baseload | 7 | Special Considerations | 7.88 | 7.8802 | Spas, Hot Tubs, Saunas | 7.8802.2 | Control Replacement | Safe, efficient, and compatible control replacement |  |  |  | Black Line |  | English | Pre-work qualifications | 7.8802.2a | Single Family Site-Built Housing¦Manufactured Housing¦Multifamily Housing |  | Verify adequacy of existing utilities |  | Verify that existing plumbing and electrical systems can support the new installation | Black Line | English
Baseload | 7 | Special Considerations | 7.88 | 7.8802 | Spas, Hot Tubs, Saunas | 7.8802.2 | Control Replacement | Safe, efficient, and compatible control replacement |  |  |  | Black Line |  | English | Equipment selection | 7.8802.2b | Single Family Site-Built Housing¦Manufactured Housing¦Multifamily Housing |  | Select safe, efficient, and compatible controls |  | Select controls that: are UL listed for the installation location (e.g., wet location) provide reduced energy consumption options (i.e., timers, schedules) | Black Line | English
Baseload | 7 | Special Considerations | 7.88 | 7.8802 | Spas, Hot Tubs, Saunas | 7.8802.2 | Control Replacement | Safe, efficient, and compatible control replacement |  |  |  | Black Line |  | English | Installation | 7.8802.2c | Single Family Site-Built Housing¦Manufactured Housing¦Multifamily Housing |  | Safe and compliant installation |  | Install controls in accordance with NFPA 70 (Article 680) and manufacturer specifications If conflict exists between code and manufacturer specifications, apply the more restrictive requirement | Black Line | English
Baseload | 7 | Special Considerations | 7.88 | 7.8802 | Spas, Hot Tubs, Saunas | 7.8802.2 | Control Replacement | Safe, efficient, and compatible control replacement |  |  |  | Black Line |  | English | Disposal or reuse | 7.8802.2d | Single Family Site-Built Housing¦Manufactured Housing¦Multifamily Housing |  | Provide backup motor, protect the environment and comply with regulation |  | If operational, store replaced controls for temporary backup use and label as such If nonoperational, recycle or dispose of removed equipment according to local and federal law (e.g., EPA) (i.e., do not leave replaced equipment at the client home) | Black Line | English
Baseload | 7 | Special Considerations | 7.88 | 7.8802 | Spas, Hot Tubs, Saunas | 7.8802.2 | Control Replacement | Safe, efficient, and compatible control replacement |  |  |  | Black Line |  | English | Documentation | 7.8802.2e | Single Family Site-Built Housing¦Manufactured Housing¦Multifamily Housing |  | Manufacturer supplied information available to occupant |  | Provide occupants/owners with user's manual, warranty information, installation instructions, and installer contact information | Black Line | English
Baseload | 7 | Special Considerations | 7.88 | 7.8803 | Water Conditioning | 7.8803.1 | Water Softening System Installation | Safe, compliant, and leak-free system installation that meets the needs of the water consumer without damaging the water system |  |  |  | Black Line |  | English | Pre-work qualifications | 7.8803.1a | Single Family Site-Built Housing¦Manufactured Housing¦Multifamily Housing |  | Verify adequacy of plumbing |  | Verify current plumbing infrastructure is sufficient to support the installation(s) and is leak-free | Black Line | English
Baseload | 7 | Special Considerations | 7.88 | 7.8803 | Water Conditioning | 7.8803.1 | Water Softening System Installation | Safe, compliant, and leak-free system installation that meets the needs of the water consumer without damaging the water system |  |  |  | Black Line |  | English | Equipment selection | 7.8803.1b | Single Family Site-Built Housing¦Manufactured Housing¦Multifamily Housing |  | Prevent damage to water distribution system and protect water consumer |  | Select equipment that: provides the treatment level needed in accordance with the National Association of Corrosion Engineers (NACE TPC 7) meets the local water standards and requirements | Black Line | English
Baseload | 7 | Special Considerations | 7.88 | 7.8803 | Water Conditioning | 7.8803.1 | Water Softening System Installation | Safe, compliant, and leak-free system installation that meets the needs of the water consumer without damaging the water system |  |  |  | Black Line |  | English | Location | 7.8803.1c | Single Family Site-Built Housing¦Manufactured Housing¦Multifamily Housing |  | Accessible, freeze-protected installation |  | Install system on a level surface where it is protected from freezing and accessible for service | Black Line | English
Baseload | 7 | Special Considerations | 7.88 | 7.8803 | Water Conditioning | 7.8803.1 | Water Softening System Installation | Safe, compliant, and leak-free system installation that meets the needs of the water consumer without damaging the water system |  |  |  | Black Line |  | English | Equipment accessibility | 7.8803.1d | Single Family Site-Built Housing¦Manufactured Housing¦Multifamily Housing |  | Ensure the appliance can be easily maintained and replaced |  | Provide a level working space not less than 30" in length and 30" in width in front of the control side of the appliance Install appliance and plumbing to allow for inspection, maintenance, and replacement of the appliance and its components, without disturbing other installed equipment, controls, piping, and components, other than what requires repair/replacement | Black Line | English
Baseload | 7 | Special Considerations | 7.88 | 7.8803 | Water Conditioning | 7.8803.1 | Water Softening System Installation | Safe, compliant, and leak-free system installation that meets the needs of the water consumer without damaging the water system |  |  |  | Black Line |  | English | Installation | 7.8803.1e | Single Family Site-Built Housing¦Manufactured Housing¦Multifamily Housing |  | Safe, compliant, and durable installation |  | Install system on the cold water side of any water heating system according to manufacturer specifications and applicable codes If conflict exists between code and manufacturer specifications, apply the more restrictive requirement | Black Line | English
Baseload | 7 | Special Considerations | 7.88 | 7.8803 | Water Conditioning | 7.8803.1 | Water Softening System Installation | Safe, compliant, and leak-free system installation that meets the needs of the water consumer without damaging the water system |  |  |  | Black Line |  | English | Electrical wiring | 7.8803.1f | Single Family Site-Built Housing¦Manufactured Housing¦Multifamily Housing |  | Safe and compliant pump installation |  | Install all electrical wiring in compliance with NFPA 70 and manufacturer specifications If conflict exists between code and manufacturer specifications, apply the more restrictive requirement | Black Line | English
Baseload | 7 | Special Considerations | 7.88 | 7.8803 | Water Conditioning | 7.8803.1 | Water Softening System Installation | Safe, compliant, and leak-free system installation that meets the needs of the water consumer without damaging the water system |  |  |  | Black Line |  | English | Isolation and bypass valves | 7.8803.1g | Single Family Site-Built Housing¦Manufactured Housing¦Multifamily Housing |  | Allow isolation and bypass of conditioning system |  | Install a cut-off valve for the incoming water line and install bypass piping and valve | Black Line | English
Baseload | 7 | Special Considerations | 7.88 | 7.8803 | Water Conditioning | 7.8803.1 | Water Softening System Installation | Safe, compliant, and leak-free system installation that meets the needs of the water consumer without damaging the water system |  |  |  | Black Line |  | English | Salt storage | 7.8803.1h | Single Family Site-Built Housing¦Manufactured Housing¦Multifamily Housing |  | Prevent corrosion |  | Store salts for treating the system in a cool and dry environment, not in contact with the floor, and away from metal solids | Black Line | English
Baseload | 7 | Special Considerations | 7.88 | 7.8803 | Water Conditioning | 7.8803.1 | Water Softening System Installation | Safe, compliant, and leak-free system installation that meets the needs of the water consumer without damaging the water system |  |  |  | Black Line |  | English | Documentation | 7.8803.1i | Single Family Site-Built Housing¦Manufactured Housing¦Multifamily Housing |  | Manufacturer supplied information available to occupant |  | Provide occupants/owners with user's manual, warranty information, installation instructions, and installer contact information as well as a copy of the NACE recommendations | Black Line | English

## Manufactured
Section | Section Id | Topic | Topic ID | Sub-Topic ID | Sub-Topic | Detail ID | Title | Desired Outcome | Justification | Note | Reason For Edits | Status | Supporting Materials - Link | Detail Language | Name | Specification ID | Housing Type | field_justification_1 | Objective | Reason For Edits | Specification | Status | Specification Language
Draft New Specifications | 0 | Air Sealing - Specific Air Sealing (Integrated LED Retrofit Kit) | 0.01 | 0.0101 | General Pressure Boundary | 0.0101.1 | Sealing a Non-Insulation Contact (IC) Recessed Light With an Integrated LED Retrofit Kit | Airtight, durable, and safe seal that prevents air movement @ 50 Pascals of pressure |  |  |  | Red Line |  | English | Sealant selection | 0.0101.1a | Single Family Site-Built Housing¦Manufactured Housing¦Multifamily Housing |  | Select safe and effective sealants |  | Select sealants that: are compatible with their intended surfaces, allow for differential expansion and contraction between dissimilar materials, and are low volatile organic compound (VOC) sealants that meet independent testing and verification protocols | Red Line | English
Draft New Specifications | 0 | Air Sealing - Specific Air Sealing (Integrated LED Retrofit Kit) | 0.01 | 0.0101 | General Pressure Boundary | 0.0101.1 | Sealing a Non-Insulation Contact (IC) Recessed Light With an Integrated LED Retrofit Kit | Airtight, durable, and safe seal that prevents air movement @ 50 Pascals of pressure |  |  |  | Red Line |  | English | Material selection | 0.0101.1b | Single Family Site-Built Housing¦Manufactured Housing¦Multifamily Housing |  | Select suitable and effective materials |  | Select an LED trim kit that: is Energy Star qualified or equivalent or better, and safety lab listed (e.g., UL, ETL, etc), is the correct size for the can light in which it will be installed, is designed to provide an airtight seal, provides lighting level quality required for the intended application (e.g., task lighting, hazards lighting, nightlights), is rated no more than the rated maximum wattage of the recessed light it will be connected to, and is dimmable if light will be connected to an existing dimmer switch | Red Line | English
Draft New Specifications | 0 | Air Sealing - Specific Air Sealing (Integrated LED Retrofit Kit) | 0.01 | 0.0101 | General Pressure Boundary | 0.0101.1 | Sealing a Non-Insulation Contact (IC) Recessed Light With an Integrated LED Retrofit Kit | Airtight, durable, and safe seal that prevents air movement @ 50 Pascals of pressure |  |  |  | Red Line |  | English | Surface preparation | 0.0101.1c | Single Family Site-Built Housing¦Manufactured Housing¦Multifamily Housing |  | Surface is clean and ready to accept sealant |  | Remove any material, dirt or debris from the sealing area that will prevent full adhesion of the selected sealant | Red Line | English
Draft New Specifications | 0 | Air Sealing - Specific Air Sealing (Integrated LED Retrofit Kit) | 0.01 | 0.0101 | General Pressure Boundary | 0.0101.1 | Sealing a Non-Insulation Contact (IC) Recessed Light With an Integrated LED Retrofit Kit | Airtight, durable, and safe seal that prevents air movement @ 50 Pascals of pressure |  |  |  | Red Line |  | English | Installation | 0.0101.1d | Single Family Site-Built Housing¦Manufactured Housing¦Multifamily Housing |  | Safe and proper installation |  | Install LED light kit in accordance with manufacturer specifications and applicable code (i.e., NFPA 70, NFPA 101, National Electrical Contractors Association/IESNA 500) Ensure that: wire is not crimped or crushed, trim is as tight as possible to the ceiling, gasket is installed and properly seated, and light functions as intended | Red Line | English
Draft New Specifications | 0 | Air Sealing - Specific Air Sealing (Integrated LED Retrofit Kit) | 0.01 | 0.0101 | General Pressure Boundary | 0.0101.1 | Sealing a Non-Insulation Contact (IC) Recessed Light With an Integrated LED Retrofit Kit | Airtight, durable, and safe seal that prevents air movement @ 50 Pascals of pressure |  |  |  | Red Line |  | English | Sealant application | 0.0101.1e | Single Family Site-Built Housing¦Manufactured Housing¦Multifamily Housing |  | Fully adhered, safe, and durable sealant |  | If air movement @50 PA is observed, apply a continuous seal along the outer perimeter of the LED light trim and the ceiling. Apply sufficient pressure to push sealant into any gaps | Red Line | English
Draft New Specifications | 0 | Air Sealing - Specific Air Sealing (Integrated LED Retrofit Kit) | 0.01 | 0.0101 | General Pressure Boundary | 0.0101.1 | Sealing a Non-Insulation Contact (IC) Recessed Light With an Integrated LED Retrofit Kit | Airtight, durable, and safe seal that prevents air movement @ 50 Pascals of pressure |  |  |  | Red Line |  | English | Disposal | 0.0101.1f | Single Family Site-Built Housing¦Manufactured Housing¦Multifamily Housing |  | Old components are permanently removed from service, protect the environment and comply with regulations |  | Permanently remove components and bulbs from job site and recycle or dispose of removed equipment in accordance with local and federal law | Red Line | English
Draft New Specifications | 0 | Air Sealing - Specific Air Sealing (Integrated LED Retrofit Kit) | 0.01 | 0.0101 | General Pressure Boundary | 0.0101.1 | Sealing a Non-Insulation Contact (IC) Recessed Light With an Integrated LED Retrofit Kit | Airtight, durable, and safe seal that prevents air movement @ 50 Pascals of pressure |  |  |  | Red Line |  | English | Documentation | 0.0101.1g | Single Family Site-Built Housing¦Manufactured Housing¦Multifamily Housing |  | Manufacturer supplied information available to occupant |  | Provide occupants/owners with user's manual, warranty information, installation instructions, and installer contact information | Red Line | English
Draft New Specifications | 0 | Heating and Cooling - Solid Fuel Heating (Wood or Pellet stove) | 0.02 | 0.0201 | Non-Distributed | 0.0201.1 | Wood or pellet stove installation | Efficient, safe, and compliant heating system installation |  |  |  | Red Line |  | English | Pre-work qualifications | 0.0201.1a | Single Family Site-Built Housing¦Manufactured Housing |  | Sufficient clearance and access |  | Verify that the location chosen for installation will provide sufficient clearances, access, combustion air, and egress as required by the manufacturer's instructions, local codes, and NFPA 211 If conflicts exist between installation standards, the more restrictive provisions will apply | Red Line | English
Draft New Specifications | 0 | Heating and Cooling - Solid Fuel Heating (Wood or Pellet stove) | 0.02 | 0.0201 | Non-Distributed | 0.0201.1 | Wood or pellet stove installation | Efficient, safe, and compliant heating system installation |  |  |  | Red Line |  | English | Design | 0.0201.1b | Single Family Site-Built Housing¦Manufactured Housing |  | Properly sized appliance and combustion air intakes |  | Perform residential load calculation in accordance with the current version of ANSI/ACCA Manual J (Residential Load Calculation) or equivalent using interior design temperatures of 70 degrees for heating Calculate load based on post-retrofit dwelling characteristics Calculate combustion air needs in conformance with NFPA 211 and manufacturer requirements In instances where conflicts occur between the code and the manufacturer's installation instructions, the more restrictive provisions will apply | Red Line | English
Draft New Specifications | 0 | Heating and Cooling - Solid Fuel Heating (Wood or Pellet stove) | 0.02 | 0.0201 | Non-Distributed | 0.0201.1 | Wood or pellet stove installation | Efficient, safe, and compliant heating system installation |  |  |  | Red Line |  | English | Equipment selection | 0.0201.1c | Single Family Site-Built Housing¦Manufactured Housing |  | Safe, effective, and efficient stove is selected |  | Select new unit that: is sized based on manufacturer specifications for the space being heated in its post-weatherization state is EPA-certified and approved for housing type being installed (e.g., Manufactured housing) allows the installation of a dedicated outside air kit | Red Line | English
Draft New Specifications | 0 | Heating and Cooling - Solid Fuel Heating (Wood or Pellet stove) | 0.02 | 0.0201 | Non-Distributed | 0.0201.1 | Wood or pellet stove installation | Efficient, safe, and compliant heating system installation |  |  |  | Red Line |  | English | Installation | 0.0201.1d | Single Family Site-Built Housing¦Manufactured Housing |  | Safe and compliant installation |  | Install unit per manufacturer specifications, in accordance with applicable codes and with the current NFPA 211 Ensure unit is level and stable Install dedicated outside air kit per manufacturer instructions In instances where conflicts occur, the more restrictive provisions will apply | Red Line | English
Draft New Specifications | 0 | Heating and Cooling - Solid Fuel Heating (Wood or Pellet stove) | 0.02 | 0.0201 | Non-Distributed | 0.0201.1 | Wood or pellet stove installation | Efficient, safe, and compliant heating system installation |  |  |  | Red Line |  | English | Venting | 0.0201.1e | Single Family Site-Built Housing¦Manufactured Housing |  | Safe and effective venting of combustion by-products |  | Vent appliance as specified by the manufacturer, local codes, and NFPA 211 If conflicts exist between installation standards, the more restrictive provisions will apply | Red Line | English
Draft New Specifications | 0 | Heating and Cooling - Solid Fuel Heating (Wood or Pellet stove) | 0.02 | 0.0201 | Non-Distributed | 0.0201.1 | Wood or pellet stove installation | Efficient, safe, and compliant heating system installation |  |  |  | Red Line |  | English | Air sealing | 0.0201.1f | Single Family Site-Built Housing¦Manufactured Housing |  | Reduce air movement around installed unit |  | Seal all penetrations through the thermal-pressure boundary using appropriate high-temperature materials for the application in compliance with SWS 3.0102.2 | Red Line | English
Draft New Specifications | 0 | Heating and Cooling - Solid Fuel Heating (Wood or Pellet stove) | 0.02 | 0.0201 | Non-Distributed | 0.0201.1 | Wood or pellet stove installation | Efficient, safe, and compliant heating system installation |  |  |  | Red Line |  | English | Disposal | 0.0201.1g | Single Family Site-Built Housing¦Manufactured Housing |  | Old equipment is permanently removed from service, protect the environment, and comply with regulations |  | Permanently decommission old equipment, remove from job site, and recycle or dispose of as required by local codes or regulations | Red Line | English
Draft New Specifications | 0 | Heating and Cooling - Solid Fuel Heating (Wood or Pellet stove) | 0.02 | 0.0201 | Non-Distributed | 0.0201.1 | Wood or pellet stove installation | Efficient, safe, and compliant heating system installation |  |  |  | Red Line |  | English | Documentation | 0.0201.1h | Single Family Site-Built Housing¦Manufactured Housing |  | Provide occupants and service technicians with instructions |  | Provide occupant/owners with user's manual, warranty information, installation instructions, and installer contact information | Red Line | English
Draft New Specifications | 0 | Air Sealing – General Air Sealing (Aerosolized Envelope Sealant) | 0.03 | 0.0301 | Proprietary Spray Sealant | 0.0301.1 | Proprietary Spray Sealant | Durable, weather-proof, and effective, exterior pressure boundary |  |  |  | Red Line |  | English | Material selection | 0.0301.1a | Single Family Site-Built Housing¦Manufactured Housing¦Multifamily Housing |  | Select safe and effective sealant |  | Select a sealant that: are compatible with their intended surfaces, allow for differential expansion and contraction between dissimilar materials, meet the requirements of the applicable fire safety code (e.g. thermal or ignition barriers), and for use inside the pressure boundary, select low volatile organic compound (VOC) sealants that meet independent testing and verification protocols | Red Line | English
Draft New Specifications | 0 | Air Sealing – General Air Sealing (Aerosolized Envelope Sealant) | 0.03 | 0.0301 | Proprietary Spray Sealant | 0.0301.1 | Proprietary Spray Sealant | Durable, weather-proof, and effective, exterior pressure boundary |  |  |  | Red Line |  | English | Surface preparation | 0.0301.1b | Single Family Site-Built Housing¦Manufactured Housing¦Multifamily Housing |  | Select safe and effective materials |  | Prepare the installation surface in accordance with manufacturer specifications | Red Line | English
Draft New Specifications | 0 | Air Sealing – General Air Sealing (Aerosolized Envelope Sealant) | 0.03 | 0.0301 | Proprietary Spray Sealant | 0.0301.1 | Proprietary Spray Sealant | Durable, weather-proof, and effective, exterior pressure boundary |  |  |  | Red Line |  | English | Installation | 0.0301.1c | Single Family Site-Built Housing¦Manufactured Housing¦Multifamily Housing |  | Fully adhered, airtight, and durable seal |  | Install sealant in accordance with manufacturer specifications | Red Line | English
Draft New Specifications | 0 | Baseload – Renewable Energy (Roof Interconnected Photovoltaic) | 0.05 | 0.0501 | Electric Supply | 0.0501.1 | Photovoltaics | Durable, safe, and effective, renewable energy installation |  |  |  | Red Line |  | English | Pre-work verification | 0.0501.1a | Single Family Site-Built Housing¦Manufactured Housing¦Multifamily Housing |  | Adequate structural and electrical to support PV install |  | Verify current electrical panel and service line infrastructure is in good condition, compliant with codes, and of sufficient electrical capacity (Amps) to accommodate interconnection of solar power. Verify position of spare (unused) breaker or space to install new breaker in panel for solar power interconnection If a roof installation is planned, verify that the roof will support the installation (e.g., dead load, wind load) and that the current roof covering is less than 5 years old. Verify that the type of roof is suitable for solar installation (e.g. not slate or wood shingle). The roof understructure shall be inspected and evaluated for support of PV system. Any reinforcements, such as blocking between rafters, shall be completed before load of PV system is applied If a roof installation is planned, the roof shall be inspected, cleaned and any necessary repairs shall be made | Red Line | English
Draft New Specifications | 0 | Baseload – Renewable Energy (Roof Interconnected Photovoltaic) | 0.05 | 0.0501 | Electric Supply | 0.0501.1 | Photovoltaics | Durable, safe, and effective, renewable energy installation |  |  |  | Red Line |  | English | Design PV System | 0.0501.1b | Single Family Site-Built Housing¦Manufactured Housing¦Multifamily Housing |  | Maximize PV system performance |  | Design the size of PV system to serve the prescribed load Prepare electrical one line drawing Prepare layout drawings showing location and connections of all equipment Provide list (make, model) of all equipment Design PV system layout to provide safe access around PV modules as required by codes and standards, and required clearances around balance-of-system components such as inverter and switchgear Locate PV Modules to minimize shading factor and maximize solar gain, but not interfere with existing systems or appliance operation (e.g., chimneys, vents, exhaust terminations) | Red Line | English
Draft New Specifications | 0 | Baseload – Renewable Energy (Roof Interconnected Photovoltaic) | 0.05 | 0.0501 | Electric Supply | 0.0501.1 | Photovoltaics | Durable, safe, and effective, renewable energy installation |  |  |  | Red Line |  | English | Utility Interconnection Agreement | 0.0501.1c | Single Family Site-Built Housing¦Manufactured Housing¦Multifamily Housing |  | Obtain utility-connected system interconnection agreement |  | Secure approval of design by utility and secure interconnection agreement to operate utility-connected PV system | Red Line | English
Draft New Specifications | 0 | Baseload – Renewable Energy (Roof Interconnected Photovoltaic) | 0.05 | 0.0501 | Electric Supply | 0.0501.1 | Photovoltaics | Durable, safe, and effective, renewable energy installation |  |  |  | Red Line |  | English | Construction Permits | 0.0501.1d | Single Family Site-Built Housing¦Manufactured Housing¦Multifamily Housing |  | Obtain required permits for PV installation |  | Secure electrical permit to install and operate PV system from Authority Having Jurisdiction (AHJ) (e.g. County building Dept.) | Red Line | English
Draft New Specifications | 0 | Baseload – Renewable Energy (Roof Interconnected Photovoltaic) | 0.05 | 0.0501 | Electric Supply | 0.0501.1 | Photovoltaics | Durable, safe, and effective, renewable energy installation |  |  |  | Red Line |  | English | Installer qualifications | 0.0501.1e | Single Family Site-Built Housing¦Manufactured Housing¦Multifamily Housing |  | Select qualified installers |  | Installer shall meet the requirements of AHJ | Red Line | English
Draft New Specifications | 0 | Baseload – Renewable Energy (Roof Interconnected Photovoltaic) | 0.05 | 0.0501 | Electric Supply | 0.0501.1 | Photovoltaics | Durable, safe, and effective, renewable energy installation |  |  |  | Red Line |  | English | Installation | 0.0501.1f | Single Family Site-Built Housing¦Manufactured Housing¦Multifamily Housing |  | Watertight, safe, wind-resistant, and compliant roof-mounted equipment installation |  | Secure the mounting structures to the roof following manufacturer instructions Install flashing to make all roof penetrations weather-tight and leak-proof using instructions and materials specified by manufacturer Install inverters and disconnects in a safe and accessible location, inverter shall be located in the shade when specified by manufacturer's instructions Install solar panels on the mounting structures according to the manufacturer's instructions | Red Line | English
Draft New Specifications | 0 | Baseload – Renewable Energy (Roof Interconnected Photovoltaic) | 0.05 | 0.0501 | Electric Supply | 0.0501.1 | Photovoltaics | Durable, safe, and effective, renewable energy installation |  |  |  | Red Line |  | English | Compliance | 0.0501.1g | Single Family Site-Built Housing¦Manufactured Housing¦Multifamily Housing |  | Compliant and safe installation |  | The installation shall comply with all applicable codes and standards adopted by Authority Having Jurisdiction, including but not limited to: National Electric Code (NEC) International Residential Code (IRC) IEEE 1547 Standard for Interconnecting Distributed Resources with Electric Power Systems UL 1703 Standard for Flat-Plate Photovoltaic Modules and Panels Manufacturer's installation and operation manuals If conflict exists between code and manufacturer specifications, apply the more restrictive requirement | Red Line | English
Draft New Specifications | 0 | Baseload – Renewable Energy (Roof Interconnected Photovoltaic) | 0.05 | 0.0501 | Electric Supply | 0.0501.1 | Photovoltaics | Durable, safe, and effective, renewable energy installation |  |  |  | Red Line |  | English | Accessibility | 0.0501.1h | Single Family Site-Built Housing¦Manufactured Housing¦Multifamily Housing |  | System safely accessible for service |  | Install PV Array and Balance of System to allow for inspection, maintenance, and replacement of the PV system components Provide a path that allows the PV modules to be safely accessed without damaging the roof or PV modules | Red Line | English
Draft New Specifications | 0 | Baseload – Renewable Energy (Roof Interconnected Photovoltaic) | 0.05 | 0.0501 | Electric Supply | 0.0501.1 | Photovoltaics | Durable, safe, and effective, renewable energy installation |  |  |  | Red Line |  | English | Electrical Installation | 0.0501.1i | Single Family Site-Built Housing¦Manufactured Housing¦Multifamily Housing |  | Safely installed interconnected electrical system |  | Install all electrical components according to the NEC and authority having jurisdiction Fasten wires with wire ties and conduit as per design and installation instructions The system shall be connected to the electrical grid at a location and in a method approved by the utility If a conflict exists, the most restrictive rule applies | Red Line | English
Draft New Specifications | 0 | Baseload – Renewable Energy (Roof Interconnected Photovoltaic) | 0.05 | 0.0501 | Electric Supply | 0.0501.1 | Photovoltaics | Durable, safe, and effective, renewable energy installation |  |  |  | Red Line |  | English | Commissioning | 0.0501.1j | Single Family Site-Built Housing¦Manufactured Housing¦Multifamily Housing |  | Validate system performance |  | Monitor the system energy delivery for a minimum of 12 months and compare results with predicted energy production | Red Line | English
Draft New Specifications | 0 | Baseload – Renewable Energy (Roof Interconnected Photovoltaic) | 0.05 | 0.0501 | Electric Supply | 0.0501.1 | Photovoltaics | Durable, safe, and effective, renewable energy installation |  |  |  | Red Line |  | English | Utility Documentation | 0.0501.1k | Single Family Site-Built Housing¦Manufactured Housing¦Multifamily Housing |  | Facilitate ongoing maintenance and repairs |  | Provide documentation to the building owner, including: copy of the installation and operation manual electrical diagrams and schematics certificate of inspection and approval system performance benchmark data | Red Line | English
Draft New Specifications | 0 | Baseload – Renewable Energy (Roof Interconnected Photovoltaic) | 0.05 | 0.0501 | Electric Supply | 0.0501.1 | Photovoltaics | Durable, safe, and effective, renewable energy installation |  |  |  | Red Line |  | English | Inspection | 0.0501.1l | Single Family Site-Built Housing¦Manufactured Housing¦Multifamily Housing |  | Third-party verification of installation safety and operation |  | Inspect the installation as required by the AHJ | Red Line | English
Draft New Specifications | 0 | Baseload – Renewable Energy (Roof Interconnected Photovoltaic) | 0.05 | 0.0501 | Electric Supply | 0.0501.1 | Photovoltaics | Durable, safe, and effective, renewable energy installation |  |  |  | Red Line |  | English | Testing | 0.0501.1m | Single Family Site-Built Housing¦Manufactured Housing¦Multifamily Housing |  | Verify proper operation and system performance |  | Perform electrical tests to verify proper operation and system performance Tests include open circuit voltage, operating current, resistance of grounding system (should be 1 Megohm) Measured voltage shall be compared to reference voltage corrected for temperature Measured current shall be compared to reference current corrected for insolation (sunlight level) | Red Line | English
Draft New Specifications | 0 | Baseload – Renewable Energy (Roof Interconnected Photovoltaic) | 0.05 | 0.0501 | Electric Supply | 0.0501.1 | Photovoltaics | Durable, safe, and effective, renewable energy installation |  |  |  | Red Line |  | English | Cleaning and Disposal | 0.0501.1n | Single Family Site-Built Housing¦Manufactured Housing¦Multifamily Housing |  | Old equipment is permanently removed from service, protect the environment, and comply with regulation |  | Clear jobsite of construction waste Permanently remove all waste materials from job site and recycle or dispose of removed materials in accordance with local and federal law | Red Line | English
Draft New Specifications | 0 | Baseload – Renewable Energy (Roof Interconnected Photovoltaic) | 0.05 | 0.0501 | Electric Supply | 0.0501.1 | Photovoltaics | Durable, safe, and effective, renewable energy installation |  |  |  | Red Line |  | English | Owner Documentation | 0.0501.1o | Single Family Site-Built Housing¦Manufactured Housing¦Multifamily Housing |  | Manufacturer supplied information available to occupant |  | Provide occupants/owners with user's manual, warranty information, installation instructions, and installer contact information | Red Line | English
Draft New Specifications | 0 | Baseload – Renewable Energy (Roof Interconnected Photovoltaic) | 0.05 | 0.0501 | Electric Supply | 0.0501.1 | Photovoltaics | Durable, safe, and effective, renewable energy installation |  |  |  | Red Line |  | English | Warranty | 0.0501.1p | Single Family Site-Built Housing¦Manufactured Housing¦Multifamily Housing |  | Ensure performance of the installed system |  | The PV modules and inverter shall be warranted by the manufacturer Whole system shall be warranted by the installer for a period of at least 1 year The warranty shall cover defects in materials and workmanship | Red Line | English
Health and Safety | 2 | Safety Devices | 2.01 | 2.0101 | Smoke Alarms | 2.0101.1 | Hardwired (interconnected) Smoke Alarms | Properly selected and installed interconnected smoke alarms |  |  |  | Black Line |  | English | Selection | 2.0101.1a | Single Family Site-Built Housing¦Manufactured Housing¦Multifamily Housing |  | Ensure proper equipment selection |  | Select hardwired (interconnected) smoke alarms that are listed and labeled in accordance with UL 217 | Black Line | English
Health and Safety | 2 | Safety Devices | 2.01 | 2.0101 | Smoke Alarms | 2.0101.1 | Hardwired (interconnected) Smoke Alarms | Properly selected and installed interconnected smoke alarms |  |  |  | Black Line |  | English | Location | 2.0101.1b | Single Family Site-Built Housing¦Manufactured Housing¦Multifamily Housing |  | Ensure proper location |  | Install hardwired (interconnected) smoke alarms in the locations required by the Authority Having Jurisdiction (AHJ) | Black Line | English
Health and Safety | 2 | Safety Devices | 2.01 | 2.0101 | Smoke Alarms | 2.0101.1 | Hardwired (interconnected) Smoke Alarms | Properly selected and installed interconnected smoke alarms |  |  |  | Black Line |  | English | Installation | 2.0101.1c | Single Family Site-Built Housing¦Manufactured Housing¦Multifamily Housing |  | Ensure proper installation |  | Install hardwired (interconnected) smoke alarms in accordance with the manufacturer's instructions | Black Line | English
Health and Safety | 2 | Safety Devices | 2.01 | 2.0101 | Smoke Alarms | 2.0101.1 | Hardwired (interconnected) Smoke Alarms | Properly selected and installed interconnected smoke alarms |  |  |  | Black Line |  | English | Occupant notification | 2.0101.1d | Single Family Site-Built Housing¦Manufactured Housing¦Multifamily Housing |  | Ensure occupants have access to written user's manuals |  | Provide occupants the manufacturer's written instructions | Black Line | English
Health and Safety | 2 | Safety Devices | 2.01 | 2.0101 | Smoke Alarms | 2.0101.2 | Battery-Operated Smoke Alarms | Properly selected and installed battery-operated smoke alarms |  |  |  | Black Line |  | English | Selection | 2.0101.2a | Single Family Site-Built Housing¦Manufactured Housing¦Multifamily Housing |  | Ensure proper equipment selection |  | Select battery-operated smoke alarms that are listed and labeled in accordance with UL 217 and have sealed, non-replaceable, 10-year batteries | Black Line | English
Health and Safety | 2 | Safety Devices | 2.01 | 2.0101 | Smoke Alarms | 2.0101.2 | Battery-Operated Smoke Alarms | Properly selected and installed battery-operated smoke alarms |  |  |  | Black Line |  | English | Location | 2.0101.2b | Single Family Site-Built Housing¦Manufactured Housing¦Multifamily Housing |  | Ensure proper location |  | Install battery-operated smoke alarms in the locations required by the Authority Having Jurisdiction (AHJ) | Black Line | English
Health and Safety | 2 | Safety Devices | 2.01 | 2.0101 | Smoke Alarms | 2.0101.2 | Battery-Operated Smoke Alarms | Properly selected and installed battery-operated smoke alarms |  |  |  | Black Line |  | English | Installation | 2.0101.2c | Single Family Site-Built Housing¦Manufactured Housing¦Multifamily Housing |  | Ensure proper installation |  | Install battery-operated smoke alarms in accordance with the manufacturer's instructions | Black Line | English
Health and Safety | 2 | Safety Devices | 2.01 | 2.0101 | Smoke Alarms | 2.0101.2 | Battery-Operated Smoke Alarms | Properly selected and installed battery-operated smoke alarms |  |  |  | Black Line |  | English | Occupant notification | 2.0101.2d | Single Family Site-Built Housing¦Manufactured Housing¦Multifamily Housing |  | Ensure occupants have access to written user's manuals |  | Provide occupants the manufacturer's written instructions | Black Line | English
Health and Safety | 2 | Safety Devices | 2.01 | 2.0102 | Carbon Monoxide (CO) Alarms | 2.0102.1 | CO Detection and Warning Equipment | Properly selected and installed CO alarms |  |  |  | Black Line |  | English | Selection | 2.0102.1a | Single Family Site-Built Housing¦Manufactured Housing¦Multifamily Housing |  | Ensure proper equipment selection |  | Select CO alarms that are listed and labeled in accordance with UL 2034, or approved by the authority having jurisdiction, and have a minimum of:10-year manufacturer's warrantyContain internal non-replaceable batteries | Black Line | English
Health and Safety | 2 | Safety Devices | 2.01 | 2.0102 | Carbon Monoxide (CO) Alarms | 2.0102.1 | CO Detection and Warning Equipment | Properly selected and installed CO alarms |  |  |  | Black Line |  | English | Location | 2.0102.1b | Single Family Site-Built Housing¦Manufactured Housing¦Multifamily Housing |  | Ensure proper location |  | Install CO alarms in the locations required by the Authority Having Jurisdiction (AHJ) | Black Line | English
Health and Safety | 2 | Safety Devices | 2.01 | 2.0102 | Carbon Monoxide (CO) Alarms | 2.0102.1 | CO Detection and Warning Equipment | Properly selected and installed CO alarms |  |  |  | Black Line |  | English | Installation | 2.0102.1c | Single Family Site-Built Housing¦Manufactured Housing¦Multifamily Housing |  | Ensure proper installation |  | Install CO alarms in accordance with the manufacturer's instructions | Black Line | English
Health and Safety | 2 | Safety Devices | 2.01 | 2.0102 | Carbon Monoxide (CO) Alarms | 2.0102.1 | CO Detection and Warning Equipment | Properly selected and installed CO alarms |  |  |  | Black Line |  | English | Occupant notification | 2.0102.1d | Single Family Site-Built Housing¦Manufactured Housing¦Multifamily Housing |  | Ensure occupants have access to written user's manuals |  | Provide occupants the manufacturer's written instructions | Black Line | English
Health and Safety | 2 | Safety Devices | 2.01 | 2.0103 | Water Heating | 2.0103.1 | Temperature and pressure relief valve | Safely discharge excessive energy (pressure or temperature) from water heating system |  |  |  | Black Line |  | English | Selection | 2.0103.1a | Single Family Site-Built Housing¦Manufactured Housing¦Multifamily Housing |  | Ensure proper equipment selection |  | Select temperature and pressure relief valve in accordance with IRC and according to manufacturer specifications that comply with ANSI Z21.22 | Black Line | English
Health and Safety | 2 | Safety Devices | 2.01 | 2.0103 | Water Heating | 2.0103.1 | Temperature and pressure relief valve | Safely discharge excessive energy (pressure or temperature) from water heating system |  |  |  | Black Line |  | English | Installation | 2.0103.1b | Single Family Site-Built Housing¦Manufactured Housing¦Multifamily Housing |  | Ensure proper installation |  | Temperature and pressure relief valve will be installed in compliance with IRC, HUD code, and according to manufacturer specifications | Black Line | English
Health and Safety | 2 | Safety Devices | 2.01 | 2.0103 | Water Heating | 2.0103.1 | Temperature and pressure relief valve | Safely discharge excessive energy (pressure or temperature) from water heating system |  |  |  | Black Line |  | English | Discharge | 2.0103.1c | Single Family Site-Built Housing¦Manufactured Housing¦Multifamily Housing |  | Ensure proper discharge location |  | Install discharge tube of temperature and pressure relief valve so that it:Discharges to a readily observable location either 6 inches or less from the floor or overflow pan or to the outdoorsDischarges in a manner that does not cause personal injury or structural damageFlows by gravity and without any trapIs not directly connected to the dwelling drainage systemDoes not contain any valves or tees, nor end with a threaded connection | Black Line | English
Health and Safety | 2 | Moisture | 2.02 | 2.0201 | Drainage | 2.0201.1 | Gutters | Direct bulk water away from dwelling |  |  |  | Black Line |  | English | Selection | 2.0201.1a | Single Family Site-Built Housing¦Manufactured Housing¦Multifamily Housing |  | Properly sized gutters |  | Size gutters appropriately for the area drained | Black Line | English
Health and Safety | 2 | Moisture | 2.02 | 2.0201 | Drainage | 2.0201.1 | Gutters | Direct bulk water away from dwelling |  |  |  | Black Line |  | English | Attachment | 2.0201.1b | Single Family Site-Built Housing¦Manufactured Housing¦Multifamily Housing |  | Durable attachment |  | Attach gutters to dwelling using screws Fasten gutter sections with mechanical fasteners | Black Line | English
Health and Safety | 2 | Moisture | 2.02 | 2.0201 | Drainage | 2.0201.1 | Gutters | Direct bulk water away from dwelling |  |  |  | Black Line |  | English | Slope | 2.0201.1c | Single Family Site-Built Housing¦Manufactured Housing¦Multifamily Housing |  | Ensure complete drainage |  | Slope all gutters toward the downspout(s) a minimum of 1/4" per 10 feet | Black Line | English
Health and Safety | 2 | Moisture | 2.02 | 2.0201 | Drainage | 2.0201.1 | Gutters | Direct bulk water away from dwelling |  |  |  | Black Line |  | English | Sealing | 2.0201.1d | Single Family Site-Built Housing¦Manufactured Housing¦Multifamily Housing |  | Prevent water leaks |  | Make all seams watertight using compatible sealant | Black Line | English
Health and Safety | 2 | Moisture | 2.02 | 2.0201 | Drainage | 2.0201.2 | Downspouts | Direct bulk water away from dwelling |  |  |  | Black Line |  | English | Selection | 2.0201.2a | Single Family Site-Built Housing¦Manufactured Housing¦Multifamily Housing |  | Properly sized downspouts |  | Size and number of downspouts shall be appropriate for the area drained | Black Line | English
Health and Safety | 2 | Moisture | 2.02 | 2.0201 | Drainage | 2.0201.2 | Downspouts | Direct bulk water away from dwelling |  |  |  | Black Line |  | English | Attachment | 2.0201.2b | Single Family Site-Built Housing¦Manufactured Housing¦Multifamily Housing |  | Durable attachment |  | Mechanically attach downspouts to gutter Mechanically attach downspout(s) to dwelling a minimum of every 4' of length | Black Line | English
Health and Safety | 2 | Moisture | 2.02 | 2.0201 | Drainage | 2.0201.2 | Downspouts | Direct bulk water away from dwelling |  |  |  | Black Line |  | English | Drainage | 2.0201.2c | Single Family Site-Built Housing¦Manufactured Housing¦Multifamily Housing |  | Bulk water directed away from dwelling |  | Assemble downspout sections so that the upper section is inside the lower section Drain downspouts a minimum of 6' away from the structure | Black Line | English
Health and Safety | 2 | Moisture | 2.02 | 2.0201 | Drainage | 2.0201.3 | Grading | Direct bulk water away from dwelling |  |  |  | Black Line |  | English | Slope | 2.0201.3a | Single Family Site-Built Housing¦Manufactured Housing¦Multifamily Housing |  | Ensure positive drainage away from dwelling |  | Slope ground away from the house at least 6" per 10' | Black Line | English
Health and Safety | 2 | Moisture | 2.02 | 2.0201 | Drainage | 2.0201.3 | Grading | Direct bulk water away from dwelling |  |  |  | Black Line |  | English | Vegetation removal | 2.0201.3b | Single Family Site-Built Housing¦Manufactured Housing¦Multifamily Housing |  | Stop vegetation from preventing drainage |  | With occupant approval: Clear all vegetation within 3' of the home or Trim all landscaping so that it is at least 1' away from the home | Black Line | English
Health and Safety | 2 | Moisture | 2.02 | 2.0202 | Ground Vapor Retarders | 2.0202.1 | Un-Vented Subspaces - Ground Cover | Minimize ground moisture vapor and soil gas with a durable, effective vapor retarder |  |  |  | Black Line |  | English | Preparation | 2.0202.1a | Single Family Site-Built Housing¦Manufactured Housing¦Multifamily Housing |  | Minimize punctures |  | Remove all vegetation and organic material from area to be covered Remove all debris that can cause injury or puncture ground vapor retarder (e.g., nails, glass, sheet metal screws, etc.) | Red Line | English
Health and Safety | 2 | Moisture | 2.02 | 2.0202 | Ground Vapor Retarders | 2.0202.1 | Un-Vented Subspaces - Ground Cover | Minimize ground moisture vapor and soil gas with a durable, effective vapor retarder |  |  |  | Black Line |  | English | Material selection | 2.0202.1b | Single Family Site-Built Housing¦Manufactured Housing¦Multifamily Housing |  | Durable material selected |  | Select a 6-mil minimum ground vapor retarder of 0.1 perm or less | Red Line | English
Health and Safety | 2 | Moisture | 2.02 | 2.0202 | Ground Vapor Retarders | 2.0202.1 | Un-Vented Subspaces - Ground Cover | Minimize ground moisture vapor and soil gas with a durable, effective vapor retarder |  |  |  | Black Line |  | English | Coverage | 2.0202.1c | Single Family Site-Built Housing¦Manufactured Housing¦Multifamily Housing |  | Create a continuous ground vapor retarder layer that does not compromise wooden foundation materials |  | Cover all exposed soil Extend ground vapor retarder a minimum of 6" up all foundation walls and piers, but do not install in contact with non-treated structural wood | Red Line | English
Health and Safety | 2 | Moisture | 2.02 | 2.0202 | Ground Vapor Retarders | 2.0202.1 | Un-Vented Subspaces - Ground Cover | Minimize ground moisture vapor and soil gas with a durable, effective vapor retarder |  |  |  | Black Line |  | English | Drainage | 2.0202.1d | Single Family Site-Built Housing¦Manufactured Housing¦Multifamily Housing |  | Ensure proper drainage |  | The ground vapor retarder will not interfere with the established drainage pattern (e.g., to sump pits, French drains, etc.) | Red Line | English
Health and Safety | 2 | Moisture | 2.02 | 2.0202 | Ground Vapor Retarders | 2.0202.1 | Un-Vented Subspaces - Ground Cover | Minimize ground moisture vapor and soil gas with a durable, effective vapor retarder |  |  |  | Black Line |  | English | Seams/connections | 2.0202.1e | Single Family Site-Built Housing¦Manufactured Housing¦Multifamily Housing |  | Provide airtight seal for ground vapor retarder |  | Overlap seams a minimum of 12" with reverse or upslope lapping technique For wall to floor connection, install the wall vapor retarder under the ground vapor retarder Seal all seams and connections to foundations and piers air tight with a durable, compatible, sealant Mechanically attach ground vapor retarder to foundation and piers where practical | Red Line | English
Health and Safety | 2 | Moisture | 2.02 | 2.0202 | Ground Vapor Retarders | 2.0202.1 | Un-Vented Subspaces - Ground Cover | Minimize ground moisture vapor and soil gas with a durable, effective vapor retarder |  |  |  | Black Line |  | English | Fastening | 2.0202.1f | Single Family Site-Built Housing¦Manufactured Housing¦Multifamily Housing |  | Prevent movement and uplift of the air barrier and ground moisture barrier |  | Fasten ground vapor retarder to ground with durable fasteners or ballast(s) when installed on sloping ground, or space is accessed for routine maintenance or storage | Red Line | English
Health and Safety | 2 | Moisture | 2.02 | 2.0202 | Ground Vapor Retarders | 2.0202.1 | Un-Vented Subspaces - Ground Cover | Minimize ground moisture vapor and soil gas with a durable, effective vapor retarder |  |  |  | Black Line |  | English | Air sealing | 2.0202.1g | Single Family Site-Built Housing¦Manufactured Housing¦Multifamily Housing |  | Ensure ground vapor retarder is air tight |  | Seal all penetrations in the ground vapor retarder with a compatible sealant | Red Line | English
Health and Safety | 2 | Moisture | 2.02 | 2.0202 | Ground Vapor Retarders | 2.0202.1 | Un-Vented Subspaces - Ground Cover | Minimize ground moisture vapor and soil gas with a durable, effective vapor retarder |  |  |  | Black Line |  | English | Signage | 2.0202.1h | Single Family Site-Built Housing¦Manufactured Housing¦Multifamily Housing |  | Provide essential safety and maintenance information |  | Install a durable (minimum of 10-year service life), easily seen sign, sized a minimum of 8.5"x 11" at each access to the space Sign shall minimally include the following items: Warning to prohibit storage of hazardous and flammable materials Caution not to damage the ground vapor retarder, air barrier, insulation, and mechanical components specific to the space Immediate repairs are needed in the case of damage | Red Line | English
Health and Safety | 2 | Moisture | 2.02 | 2.0202 | Ground Vapor Retarders | 2.0202.2 | Vented Subspaces - Ground Cover | Minimize ground moisture vapor and soil gas with a durable, effective vapor retarder |  |  |  | Black Line |  | English | Preparation | 2.0202.2a | Single Family Site-Built Housing¦Manufactured Housing¦Multifamily Housing |  | Minimize punctures |  | Remove all vegetation from area to be covered Remove all debris that can cause injury or puncture ground vapor retarder (e.g., nails, wood, glass, sheet metal screws, etc.) | Red Line | English
Health and Safety | 2 | Moisture | 2.02 | 2.0202 | Ground Vapor Retarders | 2.0202.2 | Vented Subspaces - Ground Cover | Minimize ground moisture vapor and soil gas with a durable, effective vapor retarder |  |  |  | Black Line |  | English | Material selection | 2.0202.2b | Single Family Site-Built Housing¦Manufactured Housing¦Multifamily Housing |  | Durable material selected |  | Select a 6-mil minimum ground vapor retarder of 0.1 perm or less | Red Line | English
Health and Safety | 2 | Moisture | 2.02 | 2.0202 | Ground Vapor Retarders | 2.0202.2 | Vented Subspaces - Ground Cover | Minimize ground moisture vapor and soil gas with a durable, effective vapor retarder |  |  |  | Black Line |  | English | Coverage | 2.0202.2c | Single Family Site-Built Housing¦Manufactured Housing¦Multifamily Housing |  | Create a continuous ground vapor retarder layer that does not compromise wooden foundation materials |  | Cover all exposed soil Extend ground vapor retarder a minimum of 6" up all foundation walls and piers, but do not install in contact with non-treated structural wood | Black Line | English
Health and Safety | 2 | Moisture | 2.02 | 2.0202 | Ground Vapor Retarders | 2.0202.2 | Vented Subspaces - Ground Cover | Minimize ground moisture vapor and soil gas with a durable, effective vapor retarder |  |  |  | Black Line |  | English | Drainage | 2.0202.2d | Single Family Site-Built Housing¦Manufactured Housing¦Multifamily Housing |  | Ensure proper drainage |  | The ground vapor retarder will not interfere with the established drainage pattern (e.g., to sump pits, French drains, etc.) | Red Line | English
Health and Safety | 2 | Moisture | 2.02 | 2.0202 | Ground Vapor Retarders | 2.0202.2 | Vented Subspaces - Ground Cover | Minimize ground moisture vapor and soil gas with a durable, effective vapor retarder |  |  |  | Black Line |  | English | Seams | 2.0202.2e | Single Family Site-Built Housing¦Manufactured Housing¦Multifamily Housing |  | Keep bulk moisture under ground cover |  | Overlap seams a minimum of 12" with reverse or upslope lapping technique For wall to floor connection, install the wall vapor retarder under the ground vapor retarder | Red Line | English
Health and Safety | 2 | Moisture | 2.02 | 2.0202 | Ground Vapor Retarders | 2.0202.2 | Vented Subspaces - Ground Cover | Minimize ground moisture vapor and soil gas with a durable, effective vapor retarder |  |  |  | Black Line |  | English | Fastening | 2.0202.2f | Single Family Site-Built Housing¦Manufactured Housing¦Multifamily Housing |  | Prevent movement and uplift of the air barrier and ground moisture barrier |  | Fasten ground vapor retarder to ground with durable fasteners or ballast(s) when installed on sloping ground, or space is accessed for routine maintenance or storage | Red Line | English
Health and Safety | 2 | Moisture | 2.02 | 2.0202 | Ground Vapor Retarders | 2.0202.2 | Vented Subspaces - Ground Cover | Minimize ground moisture vapor and soil gas with a durable, effective vapor retarder |  |  |  | Black Line |  | English | Air Sealing | 2.0202.2g | Single Family Site-Built Housing¦Manufactured Housing¦Multifamily Housing |  | Ensure ground vapor retarder is air tight |  | Seal all penetrations in the ground vapor retarder with a compatible sealant | Black Line | English
Health and Safety | 2 | Moisture | 2.02 | 2.0202 | Ground Vapor Retarders | 2.0202.2 | Vented Subspaces - Ground Cover | Minimize ground moisture vapor and soil gas with a durable, effective vapor retarder |  |  |  | Black Line |  | English | Signage | 2.0202.2h | Single Family Site-Built Housing¦Manufactured Housing¦Multifamily Housing |  | Provide essential safety and maintenance information |  | Install a durable (minimum of 10-year service life), easily seen sign, sized a minimum of 8.5"x 11" at each access to the space Sign shall minimally include the following items: Warning to prohibit storage of hazardous and flammable materials Caution not to damage the ground vapor retarder, air barrier, insulation, and mechanical components specific to the space Immediate repairs are needed in the case of damage | Red Line | English
Health and Safety | 2 | Moisture | 2.02 | 2.0202 | Ground Vapor Retarders | 2.0202.3 | Pier and Skirting Foundations - Ground Cover | Minimize ground moisture vapor and soil gas with a durable, effective vapor retarder |  |  |  | Black Line |  | English | Preparation | 2.0202.3a | Single Family Site-Built Housing¦Manufactured Housing |  | Minimize punctures |  | Remove all debris that can cause injury or puncture ground vapor retarder (e.g., nails, glass, sheet metal screws, etc.) | Black Line | English
Health and Safety | 2 | Moisture | 2.02 | 2.0202 | Ground Vapor Retarders | 2.0202.3 | Pier and Skirting Foundations - Ground Cover | Minimize ground moisture vapor and soil gas with a durable, effective vapor retarder |  |  |  | Black Line |  | English | Coverage | 2.0202.3b | Single Family Site-Built Housing¦Manufactured Housing |  | Create a continuous ground vapor retarder layer that does not compromise wooden foundation materials |  | Cover all exposed soilExtend ground vapor retarder a minimum of 6" up all foundation walls and piers, but do not install in contact with non-treated structural wood | Black Line | English
Health and Safety | 2 | Moisture | 2.02 | 2.0202 | Ground Vapor Retarders | 2.0202.3 | Pier and Skirting Foundations - Ground Cover | Minimize ground moisture vapor and soil gas with a durable, effective vapor retarder |  |  |  | Black Line |  | English | Material selection | 2.0202.3c | Single Family Site-Built Housing¦Manufactured Housing |  | Durable material selected |  | Select a 6-mil minimum ground vapor retarder of 0.1 perm or less | Black Line | English
Health and Safety | 2 | Moisture | 2.02 | 2.0202 | Ground Vapor Retarders | 2.0202.3 | Pier and Skirting Foundations - Ground Cover | Minimize ground moisture vapor and soil gas with a durable, effective vapor retarder |  |  |  | Black Line |  | English | Seams | 2.0202.3d | Single Family Site-Built Housing¦Manufactured Housing |  | Keep bulk moisture under ground cover |  | Overlap seams a minimum of 12" with reverse or upslope lapping technique For wall to floor connection, install the wall vapor retarder under the ground vapor retarder | Black Line | English
Health and Safety | 2 | Moisture | 2.02 | 2.0202 | Ground Vapor Retarders | 2.0202.3 | Pier and Skirting Foundations - Ground Cover | Minimize ground moisture vapor and soil gas with a durable, effective vapor retarder |  |  |  | Black Line |  | English | Fastening | 2.0202.3e | Single Family Site-Built Housing¦Manufactured Housing |  | Prevent movement of the ground moisture barrier |  | Fasten ground vapor retarder to ground with durable fasteners | Black Line | English
Health and Safety | 2 | Moisture | 2.02 | 2.0203 | Space Conditioning | 2.0203.1 | Stand-Alone Dehumidifier Installation | Minimize energy used for humidity control |  |  |  | Black Line |  | English | Selection | 2.0203.1a | Single Family Site-Built Housing¦Manufactured Housing¦Multifamily Housing |  | Provide durable, efficient, and appropriate appliance |  | Appliance will have:An efficiency level of ENERGY STAR or betterA fan-off optionAbility to retain settings after power-offFeatures that reduce both peak electric use (e.g., internal and external timers) and absolute energy useStandby losses of 1 watt or lessControls that are labeled so they are understandable, readable, and accurate for occupant needsAppliances located in a basement or crawl space will be rated for cold temperature operationOperating environment will be evaluated and appropriate appliance will be selected for that environment (e.g., low temperature and high relative humidity) | Black Line | English
Health and Safety | 2 | Moisture | 2.02 | 2.0203 | Space Conditioning | 2.0203.1 | Stand-Alone Dehumidifier Installation | Minimize energy used for humidity control |  |  |  | Black Line |  | English | Installation | 2.0203.1b | Single Family Site-Built Housing¦Manufactured Housing¦Multifamily Housing |  | Properly installed new appliance |  | Install appliance according to manufacturer specificationsInstall appliance to permit adequate air flowSeal any penetrations to the exterior of the home created by the installation of the applianceSet relative humidity and temperature settings that are appropriate for the spaceConnect the appliance directly to a condensate line that drains to a suitable drain or outdoors | Black Line | English
Health and Safety | 2 | Moisture | 2.02 | 2.0203 | Space Conditioning | 2.0203.1 | Stand-Alone Dehumidifier Installation | Minimize energy used for humidity control |  |  |  | Black Line |  | English | Commissioning | 2.0203.1c | Single Family Site-Built Housing¦Manufactured Housing¦Multifamily Housing |  | Verify proper operation |  | Verify appliance is functioning as designed per the manufacturer's guidelinesVerify appliance relative humidity measurement is accurate using a secondary independent measurement | Black Line | English
Health and Safety | 2 | Moisture | 2.02 | 2.0203 | Space Conditioning | 2.0203.1 | Stand-Alone Dehumidifier Installation | Minimize energy used for humidity control |  |  |  | Black Line |  | English | Disposal | 2.0203.1d | Single Family Site-Built Housing¦Manufactured Housing¦Multifamily Housing |  | Old appliance is permanently removed from service, protect the environment, and comply with regulation |  | Permanently remove old appliance from job site and recycle or dispose of removed appliance and refrigerant in accordance with local and federal law (e.g. EPA Section 608 of Clean Air Act of 1990)Permanently decommission old appliance | Black Line | English
Health and Safety | 2 | Moisture | 2.02 | 2.0203 | Space Conditioning | 2.0203.1 | Stand-Alone Dehumidifier Installation | Minimize energy used for humidity control |  |  |  | Black Line |  | English | Client education | 2.0203.1e | Single Family Site-Built Housing¦Manufactured Housing¦Multifamily Housing |  | Ensure proper operation and maintenance |  | Provide the occupant with:Manufacturer specific appliance maintenance informationWarranty information, operation manuals, and installer contact informationA user guide for dehumidifier settings in different climate conditions | Black Line | English
Health and Safety | 2 | Electrical | 2.03 | 2.0301 | High Voltage (50 volts or more) | 2.0301.1 | Junctions/Splices Enclosed | Prevent electrocution |  |  |  | Black Line |  | English | Junction box covers | 2.0301.1a | Single Family Site-Built Housing¦Manufactured Housing¦Multifamily Housing |  | Junction boxes are securely covered with appropriate, durable covers |  | Cover all junction boxes with a location-appropriate (e.g. wet-location, outdoor, indoor, etc.) UL listed cover per the NEC | Black Line | English
Health and Safety | 2 | Electrical | 2.03 | 2.0301 | High Voltage (50 volts or more) | 2.0301.1 | Junctions/Splices Enclosed | Prevent electrocution |  |  |  | Black Line |  | English | Wiring Splices | 2.0301.1b | Single Family Site-Built Housing¦Manufactured Housing¦Multifamily Housing |  | Wiring splices are safely enclosed in appropriate enclosure |  | Enclose all wiring splices inside a location-appropriate (e.g. wet-location, outdoor, indoor, etc.) UL listed electrical enclosure per the NEC | Black Line | English
Air Sealing | 3 | General Pressure Boundary | 3.01 | 3.0101 | General Air Sealing | 3.0101.1 | Air Sealing Holes | Prevent air movement through holes @ 50 Pascals of pressure |  |  |  | Black Line |  | English | Sealant selection | 3.0101.1a | Single Family Site-Built Housing¦Manufactured Housing¦Multifamily Housing |  | Select safe and effective sealant |  | Select sealants that: are compatible with their intended surfaces, allow for differential expansion and contraction between dissimilar materials, meet the requirements of the applicable fire safety code (e.g. thermal or ignition barriers), and for use inside the pressure boundary select low volatile organic compound (VOC) sealants that meet independent testing and verification protocols | Black Line | English
Air Sealing | 3 | General Pressure Boundary | 3.01 | 3.0101 | General Air Sealing | 3.0101.1 | Air Sealing Holes | Prevent air movement through holes @ 50 Pascals of pressure |  |  |  | Black Line |  | English | Material selection | 3.0101.1b | Single Family Site-Built Housing¦Manufactured Housing¦Multifamily Housing |  | Select safe and effective materials |  | Select materials that: adequately support applied load and are permanent air barriers, meet the requirements of the applicable fire safety code (e.g. thermal or ignition barriers), and for use inside the pressure boundary select low volatile organic compound (VOC) materials that meet independent testing and verification protocols | Black Line | English
Air Sealing | 3 | General Pressure Boundary | 3.01 | 3.0101 | General Air Sealing | 3.0101.1 | Air Sealing Holes | Prevent air movement through holes @ 50 Pascals of pressure |  |  |  | Black Line |  | English | Backing, infill, and support | 3.0101.1c | Single Family Site-Built Housing¦Manufactured Housing¦Multifamily Housing |  | Prevent excessive sealant movement and support applied loads |  | If backing or infill is installed, it will not bend, sag, or move once installed, and will adequately support any insulation installed on the surface For small holes (less than 1/4"): if using, install backing or infill material at least 1/8" below the surface where sealant is applied For medium holes (1/4" to 3"): install backing or infill in or over all holes to be sealed For large holes (greater than 3"): install rigid backing or infill in or over all holes to be sealed Install support material for spans wider than 24", except when air barrier material is rated to span greater distance under load (e.g., wind, insulation) Support material installed for any walking/working surface (attics or floors) will support the weight of a worker and any insulation applied in the area Mechanically fasten backing or infill materials sufficient to prevent movement | Black Line | English
Air Sealing | 3 | General Pressure Boundary | 3.01 | 3.0101 | General Air Sealing | 3.0101.1 | Air Sealing Holes | Prevent air movement through holes @ 50 Pascals of pressure |  |  |  | Black Line |  | English | Surface preparation | 3.0101.1d | Single Family Site-Built Housing¦Manufactured Housing¦Multifamily Housing |  | Surface is clean and ready to accept sealant |  | Remove any material from the sealing area that will prevent full adhesion of the selected sealant | Black Line | English
Air Sealing | 3 | General Pressure Boundary | 3.01 | 3.0101 | General Air Sealing | 3.0101.1 | Air Sealing Holes | Prevent air movement through holes @ 50 Pascals of pressure |  |  |  | Black Line |  | English | Sealant application | 3.0101.1e | Single Family Site-Built Housing¦Manufactured Housing¦Multifamily Housing |  | Fully adhered, airtight, and durable seal |  | Apply a continuous seal at all seams, cracks, joints, edges, penetrations, and connections in sealing surface while applying sufficient pressure to push sealant into any gaps or cracks and contact any backing or infill material required | Black Line | English
Air Sealing | 3 | General Pressure Boundary | 3.01 | 3.0101 | General Air Sealing | 3.0101.1 | Air Sealing Holes | Prevent air movement through holes @ 50 Pascals of pressure |  |  |  | Black Line |  | English | High-temperature application | 3.0101.1f | Single Family Site-Built Housing¦Manufactured Housing¦Multifamily Housing |  | Prevent a fire hazard |  | Install only noncombustible materials and sealants with an ASTM E136 listing in contact with any device producing 200 degrees F or more (chimneys, vents, flues, etc.) | Black Line | English
Air Sealing | 3 | General Pressure Boundary | 3.01 | 3.0102 | Specific Air Sealing | 3.0102.1 | Sealing Non-Insulation Contact (IC) Recessed Light | Airtight, durable, and fire safe enclosure that remains in place and prevents air movement @ 50 Pascals of pressure |  |  |  | Black Line |  | English | Sealant selection | 3.0102.1a | Single Family Site-Built Housing¦Manufactured Housing¦Multifamily Housing |  | Select safe and effective sealants |  | Select sealants that: are compatible with their intended surfaces, allow for differential expansion and contraction between dissimilar materials, meet the requirements of the applicable fire safety code (e.g. thermal or ignition barriers), and for use inside the pressure boundary select low volatile organic compound (VOC) sealants that meet independent testing and verification protocols | Black Line | English
Air Sealing | 3 | General Pressure Boundary | 3.01 | 3.0102 | Specific Air Sealing | 3.0102.1 | Sealing Non-Insulation Contact (IC) Recessed Light | Airtight, durable, and fire safe enclosure that remains in place and prevents air movement @ 50 Pascals of pressure |  |  |  | Black Line |  | English | Material selection | 3.0102.1b | Single Family Site-Built Housing¦Manufactured Housing¦Multifamily Housing |  | Select safe and effective materials |  | Select materials that: adequately support applied load and are permanent air barriers, meet the requirements of the applicable fire safety code (e.g. thermal or ignition barriers), and for use inside the pressure boundary select low volatile organic compound (VOC) materials that meet independent testing and verification protocols | Black Line | English
Air Sealing | 3 | General Pressure Boundary | 3.01 | 3.0102 | Specific Air Sealing | 3.0102.1 | Sealing Non-Insulation Contact (IC) Recessed Light | Airtight, durable, and fire safe enclosure that remains in place and prevents air movement @ 50 Pascals of pressure |  |  |  | Black Line |  | English | Clearance | 3.0102.1c | Single Family Site-Built Housing¦Manufactured Housing¦Multifamily Housing |  | Prevent overheating of fixture |  | Maintain a minimum clearance of 3 inches between enclosure and all portions of fixture (e.g. wiring, box, and ballast) Enclosure must be at least as tall as the surrounding insulation | Black Line | English
Air Sealing | 3 | General Pressure Boundary | 3.01 | 3.0102 | Specific Air Sealing | 3.0102.1 | Sealing Non-Insulation Contact (IC) Recessed Light | Airtight, durable, and fire safe enclosure that remains in place and prevents air movement @ 50 Pascals of pressure |  |  |  | Black Line |  | English | Enclosure top | 3.0102.1d | Single Family Site-Built Housing¦Manufactured Housing¦Multifamily Housing |  | Prevent heat buildup |  | Enclosure top must be R-1 or less and left free of insulation | Black Line | English
Air Sealing | 3 | General Pressure Boundary | 3.01 | 3.0102 | Specific Air Sealing | 3.0102.1 | Sealing Non-Insulation Contact (IC) Recessed Light | Airtight, durable, and fire safe enclosure that remains in place and prevents air movement @ 50 Pascals of pressure |  |  |  | Black Line |  | English | Structural soundness | 3.0102.1e | Single Family Site-Built Housing¦Manufactured Housing¦Multifamily Housing |  | Durable enclosure |  | Enclosure must withstand applied loads | Black Line | English
Air Sealing | 3 | General Pressure Boundary | 3.01 | 3.0102 | Specific Air Sealing | 3.0102.1 | Sealing Non-Insulation Contact (IC) Recessed Light | Airtight, durable, and fire safe enclosure that remains in place and prevents air movement @ 50 Pascals of pressure |  |  |  | Black Line |  | English | Surface preparation | 3.0102.1f | Single Family Site-Built Housing¦Manufactured Housing¦Multifamily Housing |  | Surface is clean and ready to accept sealant |  | Remove any material from the sealing area that will prevent full adhesion of the selected sealant | Black Line | English
Air Sealing | 3 | General Pressure Boundary | 3.01 | 3.0102 | Specific Air Sealing | 3.0102.1 | Sealing Non-Insulation Contact (IC) Recessed Light | Airtight, durable, and fire safe enclosure that remains in place and prevents air movement @ 50 Pascals of pressure |  |  |  | Black Line |  | English | Sealant application | 3.0102.1g | Single Family Site-Built Housing¦Manufactured Housing¦Multifamily Housing |  | Fully adhered, safe, and durable sealant |  | Apply a continuous seal at all seams, cracks, joints, edges, penetrations, and connections of the enclosure while applying sufficient pressure to push sealant into any gaps or cracks and contact any backing or infill material required Sealant exposed to the interior of the enclosure must meet the same fire rating as the enclosure | Black Line | English
Air Sealing | 3 | General Pressure Boundary | 3.01 | 3.0102 | Specific Air Sealing | 3.0102.1 | Sealing Non-Insulation Contact (IC) Recessed Light | Airtight, durable, and fire safe enclosure that remains in place and prevents air movement @ 50 Pascals of pressure |  |  |  | Black Line |  | English | Marking | 3.0102.1h | Single Family Site-Built Housing¦Manufactured Housing¦Multifamily Housing |  | Visually identify enclosure for future access |  | Visibly flag enclosure above the final insulation level | Black Line | English
Air Sealing | 3 | General Pressure Boundary | 3.01 | 3.0102 | Specific Air Sealing | 3.0102.10 | Sealing Dropped Ceilings | Airtight, safe, durable seals that remain in place, and prevent moisture and air movement @ 50 Pascals of pressure |  |  |  | Black Line |  | English | Sealant selection | 3.0102.10a | Single Family Site-Built Housing¦Manufactured Housing¦Multifamily Housing |  | Select safe and effective sealants |  | Select sealants that: are compatible with their intended surfaces, allow for differential expansion and contraction between dissimilar materials, meet the requirements of the applicable fire safety code (e.g. thermal or ignition barriers), and for use inside the pressure boundary select low volatile organic compound (VOC) sealants that meet independent testing and verification protocols | Black Line | English
Air Sealing | 3 | General Pressure Boundary | 3.01 | 3.0102 | Specific Air Sealing | 3.0102.10 | Sealing Dropped Ceilings | Airtight, safe, durable seals that remain in place, and prevent moisture and air movement @ 50 Pascals of pressure |  |  |  | Black Line |  | English | Material selection | 3.0102.10b | Single Family Site-Built Housing¦Manufactured Housing¦Multifamily Housing |  | Select safe and effective materials |  | Select materials that: adequately support applied load and are permanent air barriers, meet the requirements of the applicable fire safety code (e.g. thermal or ignition barriers), and for use inside the pressure boundary select low volatile organic compound (VOC) materials that meet independent testing and verification protocols | Black Line | English
Air Sealing | 3 | General Pressure Boundary | 3.01 | 3.0102 | Specific Air Sealing | 3.0102.10 | Sealing Dropped Ceilings | Airtight, safe, durable seals that remain in place, and prevent moisture and air movement @ 50 Pascals of pressure |  |  |  | Black Line |  | English | Support | 3.0102.10c | Single Family Site-Built Housing¦Manufactured Housing¦Multifamily Housing |  | Ensure sealing materials remain in place and support applied loads |  | Install support material for spans wider than 24", except when air barrier material is rated to span greater distance under load (e.g., wind, insulation) Support material installed for any walking/working surface (attics or floors) will support the weight of a worker and any insulation applied in the area | Black Line | English
Air Sealing | 3 | General Pressure Boundary | 3.01 | 3.0102 | Specific Air Sealing | 3.0102.10 | Sealing Dropped Ceilings | Airtight, safe, durable seals that remain in place, and prevent moisture and air movement @ 50 Pascals of pressure |  |  |  | Black Line |  | English | Surface preparation | 3.0102.10d | Single Family Site-Built Housing¦Manufactured Housing¦Multifamily Housing |  | Surface is clean and ready to accept sealant |  | Remove any material from the sealing area that will prevent full adhesion of the selected sealant | Black Line | English
Air Sealing | 3 | General Pressure Boundary | 3.01 | 3.0102 | Specific Air Sealing | 3.0102.10 | Sealing Dropped Ceilings | Airtight, safe, durable seals that remain in place, and prevent moisture and air movement @ 50 Pascals of pressure |  |  |  | Black Line |  | English | Install air barrier | 3.0102.10e | Single Family Site-Built Housing¦Manufactured Housing¦Multifamily Housing |  | Align pressure boundary |  | Install a permanent air barrier either above or below the existing ceiling material that will structurally support the final insulation level | Black Line | English
Air Sealing | 3 | General Pressure Boundary | 3.01 | 3.0102 | Specific Air Sealing | 3.0102.10 | Sealing Dropped Ceilings | Airtight, safe, durable seals that remain in place, and prevent moisture and air movement @ 50 Pascals of pressure |  |  |  | Black Line |  | English | Sealant application | 3.0102.10f | Single Family Site-Built Housing¦Manufactured Housing¦Multifamily Housing |  | Fully adhered, airtight, and durable seal |  | Apply a continuous seal at all seams, cracks, joints, edges, penetrations, and connections of the pressure boundary while applying sufficient pressure to push sealant into any gaps or cracks and contact any backing or infill material required | Black Line | English
Air Sealing | 3 | General Pressure Boundary | 3.01 | 3.0102 | Specific Air Sealing | 3.0102.10 | Sealing Dropped Ceilings | Airtight, safe, durable seals that remain in place, and prevent moisture and air movement @ 50 Pascals of pressure |  |  |  | Black Line |  | English | High-temperature application | 3.0102.10g | Single Family Site-Built Housing¦Manufactured Housing¦Multifamily Housing |  | Prevent a fire hazard |  | Install only noncombustible materials and sealants with an ASTM E136 listing in contact with any device producing 200 degrees F or more (chimneys, vents, flues, etc.) | Black Line | English
Air Sealing | 3 | General Pressure Boundary | 3.01 | 3.0102 | Specific Air Sealing | 3.0102.11 | Sealing Roof/Wall Connections | Continuous air barrier at roof/wall connections that is safe, durable, stays in place, and prevents air movement @ 50 Pascals of pressure |  |  |  | Black Line |  | English | Sealant selection | 3.0102.11a | Single Family Site-Built Housing¦Manufactured Housing¦Multifamily Housing |  | Select safe and effective sealants |  | Select sealants that: are compatible with their intended surfaces, allow for differential expansion and contraction between dissimilar materials, meet the requirements of the applicable fire safety code (e.g. thermal or ignition barriers), and for use inside the pressure boundary select low volatile organic compound (VOC) sealants that meet independent testing and verification protocols | Black Line | English
Air Sealing | 3 | General Pressure Boundary | 3.01 | 3.0102 | Specific Air Sealing | 3.0102.11 | Sealing Roof/Wall Connections | Continuous air barrier at roof/wall connections that is safe, durable, stays in place, and prevents air movement @ 50 Pascals of pressure |  |  |  | Black Line |  | English | Material selection | 3.0102.11b | Single Family Site-Built Housing¦Manufactured Housing¦Multifamily Housing |  | Select safe and effective materials |  | Select materials that: adequately support applied load and are permanent air barriers, meet the requirements of the applicable fire safety code (e.g. thermal or ignition barriers), and for use inside the pressure boundary select low volatile organic compound (VOC) materials that meet independent testing and verification protocols | Black Line | English
Air Sealing | 3 | General Pressure Boundary | 3.01 | 3.0102 | Specific Air Sealing | 3.0102.11 | Sealing Roof/Wall Connections | Continuous air barrier at roof/wall connections that is safe, durable, stays in place, and prevents air movement @ 50 Pascals of pressure |  |  |  | Black Line |  | English | Surface preparation | 3.0102.11c | Single Family Site-Built Housing¦Manufactured Housing¦Multifamily Housing |  | Surface is clean and ready to accept sealant |  | Remove any material from the sealing area that will prevent full adhesion of the selected sealant | Black Line | English
Air Sealing | 3 | General Pressure Boundary | 3.01 | 3.0102 | Specific Air Sealing | 3.0102.11 | Sealing Roof/Wall Connections | Continuous air barrier at roof/wall connections that is safe, durable, stays in place, and prevents air movement @ 50 Pascals of pressure |  |  |  | Black Line |  | English | Support | 3.0102.11d | Single Family Site-Built Housing¦Manufactured Housing¦Multifamily Housing |  | Ensure sealing materials remain in place and support applied loads |  | Install support material for spans wider than 24", except when air barrier material is rated to span greater distance under load (e.g., wind, insulation) Install support materials that will support all applied loads | Black Line | English
Air Sealing | 3 | General Pressure Boundary | 3.01 | 3.0102 | Specific Air Sealing | 3.0102.11 | Sealing Roof/Wall Connections | Continuous air barrier at roof/wall connections that is safe, durable, stays in place, and prevents air movement @ 50 Pascals of pressure |  |  |  | Black Line |  | English | Install air barrier | 3.0102.11e | Single Family Site-Built Housing¦Manufactured Housing¦Multifamily Housing |  | Align pressure boundary |  | Install a continuous rigid air barrier in alignment with the wall's pressure boundary | Black Line | English
Air Sealing | 3 | General Pressure Boundary | 3.01 | 3.0102 | Specific Air Sealing | 3.0102.11 | Sealing Roof/Wall Connections | Continuous air barrier at roof/wall connections that is safe, durable, stays in place, and prevents air movement @ 50 Pascals of pressure |  |  |  | Black Line |  | English | Attachment | 3.0102.11f | Single Family Site-Built Housing¦Manufactured Housing¦Multifamily Housing |  | Durable attachment |  | Mechanically fasten air barrier material to the sub-framing per manufacturer's specifications | Black Line | English
Air Sealing | 3 | General Pressure Boundary | 3.01 | 3.0102 | Specific Air Sealing | 3.0102.11 | Sealing Roof/Wall Connections | Continuous air barrier at roof/wall connections that is safe, durable, stays in place, and prevents air movement @ 50 Pascals of pressure |  |  |  | Black Line |  | English | Sealant application | 3.0102.11g | Single Family Site-Built Housing¦Manufactured Housing¦Multifamily Housing |  | Fully adhered, airtight, and durable seal |  | Apply a continuous seal at all seams, cracks, joints, edges, penetrations, and connections of the pressure boundary while applying sufficient pressure to push sealant into any gaps or cracks and contact any backing or infill material required | Black Line | English
Air Sealing | 3 | General Pressure Boundary | 3.01 | 3.0102 | Specific Air Sealing | 3.0102.11 | Sealing Roof/Wall Connections | Continuous air barrier at roof/wall connections that is safe, durable, stays in place, and prevents air movement @ 50 Pascals of pressure |  |  |  | Black Line |  | English | High-temperature application | 3.0102.11h | Single Family Site-Built Housing¦Manufactured Housing¦Multifamily Housing |  | Prevent a fire hazard |  | Install only noncombustible materials and sealants with an ASTM E136 listing in contact with any device producing 200 degrees F or more (chimneys, vents, flues, etc.) | Black Line | English
Air Sealing | 3 | General Pressure Boundary | 3.01 | 3.0102 | Specific Air Sealing | 3.0102.2 | Sealing High-Temperature Devices | Fully adhered, airtight, fire safe, and durable seal that prevents air movement @ 50 Pascals of pressure |  |  |  | Black Line |  | English | Sealant selection | 3.0102.2a | Single Family Site-Built Housing¦Manufactured Housing¦Multifamily Housing |  | Select safe and effective sealants |  | Select sealants that: are compatible with their intended surfaces, allow for differential expansion and contraction between dissimilar materials, meet the requirements of the applicable fire safety code (e.g. thermal or ignition barriers) and are rated for the operating temperature of the device they are in contact with, and for use inside the pressure boundary select low volatile organic compound (VOC) sealants that meet independent testing and verification protocols | Black Line | English
Air Sealing | 3 | General Pressure Boundary | 3.01 | 3.0102 | Specific Air Sealing | 3.0102.2 | Sealing High-Temperature Devices | Fully adhered, airtight, fire safe, and durable seal that prevents air movement @ 50 Pascals of pressure |  |  |  | Black Line |  | English | Material selection | 3.0102.2b | Single Family Site-Built Housing¦Manufactured Housing¦Multifamily Housing |  | Select safe and effective materials |  | Select materials that: adequately support applied load and are permanent air barriers, meet the requirements of the applicable fire safety code (e.g. thermal or ignition barriers) and are rated for the operating temperature of the device they are in contact with, and for use inside the pressure boundary select low volatile organic compound (VOC) materials that meet independent testing and verification protocols | Black Line | English
Air Sealing | 3 | General Pressure Boundary | 3.01 | 3.0102 | Specific Air Sealing | 3.0102.2 | Sealing High-Temperature Devices | Fully adhered, airtight, fire safe, and durable seal that prevents air movement @ 50 Pascals of pressure |  |  |  | Black Line |  | English | Clearance and isolation | 3.0102.2c | Single Family Site-Built Housing¦Manufactured Housing¦Multifamily Housing | Send to Tony Link for final confirmation of suggested language changes as agreed upon by Committee. | Prevent fire hazards | Life Safety Comment | Maintain a minimum clearance of 3" between combustible materials or sealants and any portion of the high-temperature device (e.g. chimney, vent, flue), unless the venting material is listed and labeled for less clearance Install a rigid, fixed dam higher than the insulation&nbsp;that maintains&nbsp;the required&nbsp;clearance between high-temperature devices and combustible materials Do not allow combustible insulation between a high-temperature device and a dam unless insulation material is rated for contact with the device | Black Line | English
Air Sealing | 3 | General Pressure Boundary | 3.01 | 3.0102 | Specific Air Sealing | 3.0102.2 | Sealing High-Temperature Devices | Fully adhered, airtight, fire safe, and durable seal that prevents air movement @ 50 Pascals of pressure |  |  |  | Black Line |  | English | Backing and infill | 3.0102.2d | Single Family Site-Built Housing¦Manufactured Housing¦Multifamily Housing |  | Prevent excessive sealant movement |  | Install non-combustible backing or infill in any gap or crack greater than 1/4" Install rigid non-combustible backing or infill for gaps or cracks greater than 1" using mechanical fasteners Once installed, backing or infill will not bend, sag, or move | Black Line | English
Air Sealing | 3 | General Pressure Boundary | 3.01 | 3.0102 | Specific Air Sealing | 3.0102.2 | Sealing High-Temperature Devices | Fully adhered, airtight, fire safe, and durable seal that prevents air movement @ 50 Pascals of pressure |  |  |  | Black Line |  | English | Surface preparation | 3.0102.2e | Single Family Site-Built Housing¦Manufactured Housing¦Multifamily Housing |  | Surface is clean and ready to accept sealant |  | Remove any material from the sealing area that will prevent full adhesion of the selected sealant | Black Line | English
Air Sealing | 3 | General Pressure Boundary | 3.01 | 3.0102 | Specific Air Sealing | 3.0102.2 | Sealing High-Temperature Devices | Fully adhered, airtight, fire safe, and durable seal that prevents air movement @ 50 Pascals of pressure |  |  |  | Black Line |  | English | Sealant application | 3.0102.2f | Single Family Site-Built Housing¦Manufactured Housing¦Multifamily Housing |  | Fully adhered sealant |  | Apply a continuous seal at all seams, cracks, joints, edges, and penetrations of the sealing area while applying sufficient pressure to push sealant into any gaps or cracks and contact any backing or infill material required | Black Line | English
Air Sealing | 3 | General Pressure Boundary | 3.01 | 3.0102 | Specific Air Sealing | 3.0102.3 | Sealing Tongue and Groove Surfaces | Airtight, durable, safe, and aesthetic seal that remains in place and prevents air movement @ 50 Pascals of pressure |  |  |  | Black Line |  | English | Sealant selection | 3.0102.3a | Single Family Site-Built Housing¦Manufactured Housing¦Multifamily Housing |  | Select safe and effective sealants |  | Select sealants that: are compatible with their intended surfaces, allow for differential expansion and contraction between dissimilar materials, meet the requirements of the applicable fire safety code (e.g. thermal or ignition barriers), and for use inside the pressure boundary select low volatile organic compound (VOC) sealants that meet independent testing and verification protocols | Black Line | English
Air Sealing | 3 | General Pressure Boundary | 3.01 | 3.0102 | Specific Air Sealing | 3.0102.3 | Sealing Tongue and Groove Surfaces | Airtight, durable, safe, and aesthetic seal that remains in place and prevents air movement @ 50 Pascals of pressure |  |  |  | Black Line |  | English | Material selection | 3.0102.3b | Single Family Site-Built Housing¦Manufactured Housing¦Multifamily Housing |  | Select safe and effective materials |  | Select materials that: adequately support applied load and are permanent air barriers, meet the requirements of the applicable fire safety code (e.g. thermal or ignition barriers), and for use inside the pressure boundary select low volatile organic compound (VOC) materials that meet independent testing and verification protocols | Black Line | English
Air Sealing | 3 | General Pressure Boundary | 3.01 | 3.0102 | Specific Air Sealing | 3.0102.3 | Sealing Tongue and Groove Surfaces | Airtight, durable, safe, and aesthetic seal that remains in place and prevents air movement @ 50 Pascals of pressure |  |  |  | Black Line |  | English | Backing | 3.0102.3c | Single Family Site-Built Housing¦Manufactured Housing¦Multifamily Housing |  | Reduce sealant application area |  | Install rigid air barrier material behind tongue and groove surfaces | Black Line | English
Air Sealing | 3 | General Pressure Boundary | 3.01 | 3.0102 | Specific Air Sealing | 3.0102.3 | Sealing Tongue and Groove Surfaces | Airtight, durable, safe, and aesthetic seal that remains in place and prevents air movement @ 50 Pascals of pressure |  |  |  | Black Line |  | English | Surface preparation | 3.0102.3d | Single Family Site-Built Housing¦Manufactured Housing¦Multifamily Housing |  | Surface is clean and ready to accept sealant |  | Remove any material from the sealing area that will prevent full adhesion of the selected sealant | Black Line | English
Air Sealing | 3 | General Pressure Boundary | 3.01 | 3.0102 | Specific Air Sealing | 3.0102.3 | Sealing Tongue and Groove Surfaces | Airtight, durable, safe, and aesthetic seal that remains in place and prevents air movement @ 50 Pascals of pressure |  |  |  | Black Line |  | English | Sealant application | 3.0102.3e | Single Family Site-Built Housing¦Manufactured Housing¦Multifamily Housing |  | Fully adhered, airtight, durable, and aesthetic seal |  | Apply a continuous seal at all seams, cracks, joints, edges, penetrations, and connections of the backing material while applying sufficient pressure to push sealant into any gaps or cracks and contact any backing or infill material required No sealant may be visible in the living space | Black Line | English
Air Sealing | 3 | General Pressure Boundary | 3.01 | 3.0102 | Specific Air Sealing | 3.0102.5 | MH Belly Repair - Soft Bottom Patching | Minimize air leakage and keep insulation in place |  |  |  | Black Line |  | English | Sealant selection | 3.0102.5a | Manufactured Housing |  | Select effective sealants |  | Select sealants that: are compatible with their intended surfaces, allow for differential expansion and contraction between dissimilar materials, meet the requirements of the applicable fire safety code (e.g. thermal or ignition barriers), and for use inside the pressure boundary select low volatile organic compound (VOC) sealants that meet independent testing and verification protocols | Black Line | English
Air Sealing | 3 | General Pressure Boundary | 3.01 | 3.0102 | Specific Air Sealing | 3.0102.5 | MH Belly Repair - Soft Bottom Patching | Minimize air leakage and keep insulation in place |  |  |  | Black Line |  | English | Material selection | 3.0102.5b | Manufactured Housing |  | Select effective materials |  | Select materials that: adequately support applied load and are permanent air barriers, and meet the requirements of the applicable fire safety code (e.g. thermal or ignition barriers). | Black Line | English
Air Sealing | 3 | General Pressure Boundary | 3.01 | 3.0102 | Specific Air Sealing | 3.0102.5 | MH Belly Repair - Soft Bottom Patching | Minimize air leakage and keep insulation in place |  |  |  | Black Line |  | English | Surface preparation | 3.0102.5c | Manufactured Housing |  | Surface is clean and ready to accept sealant |  | Remove any material from the sealing and patching area that will prevent full adhesion of the selected sealant and patch material | Black Line | English
Air Sealing | 3 | General Pressure Boundary | 3.01 | 3.0102 | Specific Air Sealing | 3.0102.5 | MH Belly Repair - Soft Bottom Patching | Minimize air leakage and keep insulation in place |  |  |  | Black Line |  | English | Patch installation | 3.0102.5d | Manufactured Housing |  | Airtight and durable seal |  | Install patching material over all holes lapping a minimum of 3" over the surrounding material Apply a continuous bead of sealant under the patch that creates an airtight seal | Black Line | English
Air Sealing | 3 | General Pressure Boundary | 3.01 | 3.0102 | Specific Air Sealing | 3.0102.5 | MH Belly Repair - Soft Bottom Patching | Minimize air leakage and keep insulation in place |  |  |  | Black Line |  | English | Attachment | 3.0102.5e | Manufactured Housing |  | Durable repair |  | Attach patches using outward clinch staples ("cinch staples") spaced no more than 2" apart | Black Line | English
Air Sealing | 3 | General Pressure Boundary | 3.01 | 3.0102 | Specific Air Sealing | 3.0102.5 | MH Belly Repair - Soft Bottom Patching | Minimize air leakage and keep insulation in place |  |  |  | Black Line |  | English | High-temperature application | 3.0102.5f | Manufactured Housing |  | Prevent a fire hazard |  | Install only noncombustible materials and sealants with an ASTM E136 listing in contact with any device producing 200 degrees F or more (chimneys, vents, flues, etc.) | Black Line | English
Air Sealing | 3 | General Pressure Boundary | 3.01 | 3.0102 | Specific Air Sealing | 3.0102.6 | MH Belly Repair - Soft Bottom Replacement | Minimize air leakage and keep insulation in place |  |  |  | Black Line |  | English | Sealant selection | 3.0102.6a | Manufactured Housing |  | Select effective sealants |  | Select sealants that: are compatible with their intended surfaces, allow for differential expansion and contraction between dissimilar materials, meet the requirements of the applicable fire safety code (e.g. thermal or ignition barriers), and for use inside the pressure boundary select low volatile organic compound (VOC) sealants that meet independent testing and verification protocols | Black Line | English
Air Sealing | 3 | General Pressure Boundary | 3.01 | 3.0102 | Specific Air Sealing | 3.0102.6 | MH Belly Repair - Soft Bottom Replacement | Minimize air leakage and keep insulation in place |  |  |  | Black Line |  | English | Material selection | 3.0102.6b | Manufactured Housing |  | Select effective materials |  | Select materials that: adequately support applied load and are permanent air barriers, and meet the requirements of the applicable fire safety code (e.g. thermal or ignition barriers). | Black Line | English
Air Sealing | 3 | General Pressure Boundary | 3.01 | 3.0102 | Specific Air Sealing | 3.0102.6 | MH Belly Repair - Soft Bottom Replacement | Minimize air leakage and keep insulation in place |  |  |  | Black Line |  | English | Coverage | 3.0102.6c | Manufactured Housing |  | Complete and durable coverage |  | Span each belly section with an uninterrupted section of belly material creating as few seams as possible | Black Line | English
Air Sealing | 3 | General Pressure Boundary | 3.01 | 3.0102 | Specific Air Sealing | 3.0102.6 | MH Belly Repair - Soft Bottom Replacement | Minimize air leakage and keep insulation in place |  |  |  | Black Line |  | English | Seams | 3.0102.6d | Manufactured Housing |  | Airtight seams that prevent insulation loss |  | Lap any seams in the belly material a minimum of 6", seal with a continuous bead of sealant, and mechanically fastened every 2" | Black Line | English
Air Sealing | 3 | General Pressure Boundary | 3.01 | 3.0102 | Specific Air Sealing | 3.0102.6 | MH Belly Repair - Soft Bottom Replacement | Minimize air leakage and keep insulation in place |  |  |  | Black Line |  | English | Attachment | 3.0102.6e | Manufactured Housing |  | Durable repair |  | Attach belly material at opposite ends of spanned section using rigid support material (i.e., wooden furring strips) Attach belly material to rigid support material by wrapping it around the rigid support material a minimum of 2 times and mechanically fastening every 6" Attach rigid support material to belly at every joist or at a maximum of every 2' with mechanical fasteners that penetrate the substrate a minimum of 1-1/2" | Black Line | English
Air Sealing | 3 | General Pressure Boundary | 3.01 | 3.0102 | Specific Air Sealing | 3.0102.6 | MH Belly Repair - Soft Bottom Replacement | Minimize air leakage and keep insulation in place |  |  |  | Black Line |  | English | Sealant Application | 3.0102.6f | Manufactured Housing |  | Airtight belly repair |  | Apply a continuous seal at all seams, cracks, joints, edges, penetrations, and connections of the belly material while applying sufficient pressure to push sealant into any gaps or cracks and contact any backing or infill material required | Black Line | English
Air Sealing | 3 | General Pressure Boundary | 3.01 | 3.0102 | Specific Air Sealing | 3.0102.6 | MH Belly Repair - Soft Bottom Replacement | Minimize air leakage and keep insulation in place |  |  |  | Black Line |  | English | High-temperature application | 3.0102.6g | Manufactured Housing |  | Prevent a fire hazard |  | Install only noncombustible materials and sealants with an ASTM E136 listing in contact with any device producing 200 degrees F or more (chimneys, vents, flues, etc.) | Black Line | English
Air Sealing | 3 | General Pressure Boundary | 3.01 | 3.0102 | Specific Air Sealing | 3.0102.7 | MH Belly Repair - Rigid Bottom Patching | Minimize air leakage and keep insulation in place |  |  |  | Black Line |  | English | Sealant selection | 3.0102.7a | Manufactured Housing |  | Select effective sealants |  | Select sealants that: are compatible with their intended surfaces, allow for differential expansion and contraction between dissimilar materials, meet the requirements of the applicable fire safety code (e.g. thermal or ignition barriers), and for use inside the pressure boundary select low volatile organic compound (VOC) sealants that meet independent testing and verification protocols | Black Line | English
Air Sealing | 3 | General Pressure Boundary | 3.01 | 3.0102 | Specific Air Sealing | 3.0102.7 | MH Belly Repair - Rigid Bottom Patching | Minimize air leakage and keep insulation in place |  |  |  | Black Line |  | English | Material selection | 3.0102.7b | Manufactured Housing |  | Select effective materials |  | Select materials that: meet the requirements of the applicable fire safety code (e.g., thermal or ignition barriers), create a continuous insulation layer when possible (i.e., rigid insulation board), and rigid materials that adequately support applied load and are permanent air barriers | Black Line | English
Air Sealing | 3 | General Pressure Boundary | 3.01 | 3.0102 | Specific Air Sealing | 3.0102.7 | MH Belly Repair - Rigid Bottom Patching | Minimize air leakage and keep insulation in place |  |  |  | Black Line |  | English | Surface preparation | 3.0102.7c | Manufactured Housing |  | Surface is clean and ready to accept sealant |  | Remove any material from the sealing and patching area that will prevent full adhesion of the selected sealant and patch material | Black Line | English
Air Sealing | 3 | General Pressure Boundary | 3.01 | 3.0102 | Specific Air Sealing | 3.0102.7 | MH Belly Repair - Rigid Bottom Patching | Minimize air leakage and keep insulation in place |  |  |  | Black Line |  | English | Support | 3.0102.7d | Manufactured Housing |  | Sealing materials remain in place and support applied loads |  | Patch any hole larger than 1 square foot with patch material that laps over the sub-framing on at least two edges | Black Line | English
Air Sealing | 3 | General Pressure Boundary | 3.01 | 3.0102 | Specific Air Sealing | 3.0102.7 | MH Belly Repair - Rigid Bottom Patching | Minimize air leakage and keep insulation in place |  |  |  | Black Line |  | English | Patch installation | 3.0102.7e | Manufactured Housing |  | Airtight permanent repairs |  | Install rigid patching material over all holes lapping a minimum of 3" over the surrounding material Apply a continuous bead of sealant under the patch that creates an airtight seal | Black Line | English
Air Sealing | 3 | General Pressure Boundary | 3.01 | 3.0102 | Specific Air Sealing | 3.0102.7 | MH Belly Repair - Rigid Bottom Patching | Minimize air leakage and keep insulation in place |  |  |  | Black Line |  | English | Attachment | 3.0102.7f | Manufactured Housing |  | Durable repair |  | Attach patches using mechanical fasteners spaced no more than 6" apart Use mechanical fasteners that incorporate washers/caps that prevent fasteners from being pulled through belly material | Black Line | English
Air Sealing | 3 | General Pressure Boundary | 3.01 | 3.0102 | Specific Air Sealing | 3.0102.7 | MH Belly Repair - Rigid Bottom Patching | Minimize air leakage and keep insulation in place |  |  |  | Black Line |  | English | High-temperature application | 3.0102.7g | Manufactured Housing |  | Prevent a fire hazard |  | Install only noncombustible materials and sealants with an ASTM E136 listing in contact with any device producing 200 degrees F or more (chimneys, vents, flues, etc.) | Black Line | English
Air Sealing | 3 | General Pressure Boundary | 3.01 | 3.0102 | Specific Air Sealing | 3.0102.8 | MH Belly Repair - Rigid Bottom Replacement | Minimize air leakage and keep insulation in place |  |  |  | Black Line |  | English | Sealant selection | 3.0102.8a | Manufactured Housing |  | Select effective sealants |  | Select sealants that: are compatible with their intended surfaces, allow for differential expansion and contraction between dissimilar materials, meet the requirements of the applicable fire safety code (e.g. thermal or ignition barriers), and for use inside the pressure boundary select low volatile organic compound (VOC) sealants that meet independent testing and verification protocols | Black Line | English
Air Sealing | 3 | General Pressure Boundary | 3.01 | 3.0102 | Specific Air Sealing | 3.0102.8 | MH Belly Repair - Rigid Bottom Replacement | Minimize air leakage and keep insulation in place |  |  |  | Black Line |  | English | Material selection | 3.0102.8b | Manufactured Housing |  | Select effective materials |  | Select materials that: meet the requirements of the applicable fire safety code (e.g., thermal or ignition barriers), create a continuous insulation layer when possible (i.e., rigid insulation board), and rigid materials that adequately support applied load and are permanent air barriers | Black Line | English
Air Sealing | 3 | General Pressure Boundary | 3.01 | 3.0102 | Specific Air Sealing | 3.0102.8 | MH Belly Repair - Rigid Bottom Replacement | Minimize air leakage and keep insulation in place |  |  |  | Black Line |  | English | Support | 3.0102.8c | Manufactured Housing |  | Ensure sealing materials remain in place and support applied loads |  | Install support material for spans wider than 24", except when air barrier material is rated to span greater distance under load (e.g., wind, insulation) Support material will support applied loads without sagging, bending, or failure | Black Line | English
Air Sealing | 3 | General Pressure Boundary | 3.01 | 3.0102 | Specific Air Sealing | 3.0102.8 | MH Belly Repair - Rigid Bottom Replacement | Minimize air leakage and keep insulation in place |  |  |  | Black Line |  | English | Coverage | 3.0102.8d | Manufactured Housing |  | Avoid unnecessary seams |  | Cover entire area with as few pieces of rigid material as possible | Black Line | English
Air Sealing | 3 | General Pressure Boundary | 3.01 | 3.0102 | Specific Air Sealing | 3.0102.8 | MH Belly Repair - Rigid Bottom Replacement | Minimize air leakage and keep insulation in place |  |  |  | Black Line |  | English | Attachment | 3.0102.8e | Manufactured Housing |  | Durable attachment |  | Attach rigid belly material to sub-framing every 6" where possible with mechanical fasteners that penetrate sub-framing a minimum of 1-1/2" Use mechanical fasteners that incorporate washers/caps that prevent fasteners from being pulled through belly material | Black Line | English
Air Sealing | 3 | General Pressure Boundary | 3.01 | 3.0102 | Specific Air Sealing | 3.0102.8 | MH Belly Repair - Rigid Bottom Replacement | Minimize air leakage and keep insulation in place |  |  |  | Black Line |  | English | Sealing | 3.0102.8f | Manufactured Housing |  | Airtight belly repair |  | Apply a continuous seal at all seams, cracks, joints, edges, penetrations, and connections of the belly material while applying sufficient pressure to push sealant into any gaps or cracks and contact any backing or infill material required | Black Line | English
Air Sealing | 3 | General Pressure Boundary | 3.01 | 3.0102 | Specific Air Sealing | 3.0102.8 | MH Belly Repair - Rigid Bottom Replacement | Minimize air leakage and keep insulation in place |  |  |  | Black Line |  | English | High-temperature application | 3.0102.8g | Manufactured Housing |  | Prevent a fire hazard |  | Install only noncombustible materials and sealants with an ASTM E136 listing in contact with any device producing 200 degrees F or more (chimneys, vents, flues, etc.) | Black Line | English
Air Sealing | 3 | General Pressure Boundary | 3.01 | 3.0102 | Specific Air Sealing | 3.0102.9 | Sealing Dropped Soffits/Bulkheads | Airtight, safe, durable seals that remain in place, and prevent moisture and air movement @ 50 Pascals of pressure |  |  |  | Black Line |  | English | Sealant selection | 3.0102.9a | Single Family Site-Built Housing¦Manufactured Housing¦Multifamily Housing |  | Select safe and effective sealants |  | Select sealants that: are compatible with their intended surfaces, allow for differential expansion and contraction between dissimilar materials, meet the requirements of the applicable fire safety code (e.g. thermal or ignition barriers), and for use inside the pressure boundary select low volatile organic compound (VOC) sealants that meet independent testing and verification protocols | Black Line | English
Air Sealing | 3 | General Pressure Boundary | 3.01 | 3.0102 | Specific Air Sealing | 3.0102.9 | Sealing Dropped Soffits/Bulkheads | Airtight, safe, durable seals that remain in place, and prevent moisture and air movement @ 50 Pascals of pressure |  |  |  | Black Line |  | English | Material selection | 3.0102.9b | Single Family Site-Built Housing¦Manufactured Housing¦Multifamily Housing |  | Select safe and effective materials |  | Select materials that: adequately support applied load and are permanent air barriers, meet the requirements of the applicable fire safety code (e.g. thermal or ignition barriers), and for use inside the pressure boundary select low volatile organic compound (VOC) materials that meet independent testing and verification protocols | Black Line | English
Air Sealing | 3 | General Pressure Boundary | 3.01 | 3.0102 | Specific Air Sealing | 3.0102.9 | Sealing Dropped Soffits/Bulkheads | Airtight, safe, durable seals that remain in place, and prevent moisture and air movement @ 50 Pascals of pressure |  |  |  | Black Line |  | English | Support | 3.0102.9c | Single Family Site-Built Housing¦Manufactured Housing¦Multifamily Housing |  | Ensure sealing materials remain in place and support applied loads |  | Install support material for spans wider than 24", except when air barrier material is rated to span greater distance under load (e.g., wind, insulation) Support material installed for any walking/working surface (attics or floors) will support the weight of a worker and any insulation applied in the area | Black Line | English
Air Sealing | 3 | General Pressure Boundary | 3.01 | 3.0102 | Specific Air Sealing | 3.0102.9 | Sealing Dropped Soffits/Bulkheads | Airtight, safe, durable seals that remain in place, and prevent moisture and air movement @ 50 Pascals of pressure |  |  |  | Black Line |  | English | Surface preparation | 3.0102.9d | Single Family Site-Built Housing¦Manufactured Housing¦Multifamily Housing |  | Surface is clean and ready to accept sealant |  | Remove any material from the sealing area that will prevent full adhesion of the selected sealant | Black Line | English
Air Sealing | 3 | General Pressure Boundary | 3.01 | 3.0102 | Specific Air Sealing | 3.0102.9 | Sealing Dropped Soffits/Bulkheads | Airtight, safe, durable seals that remain in place, and prevent moisture and air movement @ 50 Pascals of pressure |  |  |  | Black Line |  | English | Install air barrier | 3.0102.9e | Single Family Site-Built Housing¦Manufactured Housing¦Multifamily Housing |  | Pressure boundary aligned |  | Install rigid air barrier material over the entire soffit opening in alignment with the attic's pressure boundary | Black Line | English
Air Sealing | 3 | General Pressure Boundary | 3.01 | 3.0102 | Specific Air Sealing | 3.0102.9 | Sealing Dropped Soffits/Bulkheads | Airtight, safe, durable seals that remain in place, and prevent moisture and air movement @ 50 Pascals of pressure |  |  |  | Black Line |  | English | Attachment | 3.0102.9f | Single Family Site-Built Housing¦Manufactured Housing¦Multifamily Housing |  | Durable attachment |  | Mechanically fasten air barrier material to prevent movement | Black Line | English
Air Sealing | 3 | General Pressure Boundary | 3.01 | 3.0102 | Specific Air Sealing | 3.0102.9 | Sealing Dropped Soffits/Bulkheads | Airtight, safe, durable seals that remain in place, and prevent moisture and air movement @ 50 Pascals of pressure |  |  |  | Black Line |  | English | Sealant application | 3.0102.9g | Single Family Site-Built Housing¦Manufactured Housing¦Multifamily Housing |  | Fully adhered, airtight, and durable seal |  | Apply a continuous seal at all seams, cracks, joints, edges, penetrations, and connections of the soffit while applying sufficient pressure to push sealant into any gaps or cracks and contact any backing or infill material required | Black Line | English
Air Sealing | 3 | General Pressure Boundary | 3.01 | 3.0102 | Specific Air Sealing | 3.0102.9 | Sealing Dropped Soffits/Bulkheads | Airtight, safe, durable seals that remain in place, and prevent moisture and air movement @ 50 Pascals of pressure |  |  |  | Black Line |  | English | High-temperature application | 3.0102.9h | Single Family Site-Built Housing¦Manufactured Housing¦Multifamily Housing |  | Prevent a fire hazard |  | Install only noncombustible materials and sealants with an ASTM E136 listing in contact with any device producing 200 degrees F or more (chimneys, vents, flues, etc.) | Black Line | English
Air Sealing | 3 | General Pressure Boundary | 3.01 | 3.0103 | Intentional Attic Openings | 3.0103.1 | Access Doors and Hatches | Attic access door safely and durably sealed and insulated to prevent air movement @ 50 Pascals of pressure |  |  |  | Black Line |  | English | Sealant selection | 3.0103.1a | Single Family Site-Built Housing¦Manufactured Housing¦Multifamily Housing |  | Select safe and effective sealants |  | Select sealants that: are compatible with their intended surfaces, allow for differential expansion and contraction between dissimilar materials, meet the requirements of the applicable fire safety code (e.g. thermal or ignition barriers), and for use inside the pressure boundary select low volatile organic compound (VOC) sealants that meet independent testing and verification protocols | Black Line | English
Air Sealing | 3 | General Pressure Boundary | 3.01 | 3.0103 | Intentional Attic Openings | 3.0103.1 | Access Doors and Hatches | Attic access door safely and durably sealed and insulated to prevent air movement @ 50 Pascals of pressure |  |  |  | Black Line |  | English | Material selection | 3.0103.1b | Single Family Site-Built Housing¦Manufactured Housing¦Multifamily Housing |  | Select safe and effective materials |  | Select materials that: adequately support applied load and are permanent air barriers, meet the requirements of the applicable fire safety code (e.g. thermal or ignition barriers), and for use inside the pressure boundary select low volatile organic compound (VOC) materials that meet independent testing and verification protocols | Black Line | English
Air Sealing | 3 | General Pressure Boundary | 3.01 | 3.0103 | Intentional Attic Openings | 3.0103.1 | Access Doors and Hatches | Attic access door safely and durably sealed and insulated to prevent air movement @ 50 Pascals of pressure |  |  |  | Black Line |  | English | Surface preparation | 3.0103.1c | Single Family Site-Built Housing¦Manufactured Housing¦Multifamily Housing |  | Surface is clean and ready to accept sealant |  | Remove any material from the sealing area that will prevent full adhesion of the selected sealant | Black Line | English
Air Sealing | 3 | General Pressure Boundary | 3.01 | 3.0103 | Intentional Attic Openings | 3.0103.1 | Access Doors and Hatches | Attic access door safely and durably sealed and insulated to prevent air movement @ 50 Pascals of pressure |  |  |  | Black Line |  | English | Seal framing | 3.0103.1d | Single Family Site-Built Housing¦Manufactured Housing¦Multifamily Housing |  | Prevent air and moisture movement |  | Apply a continuous seal at all seams, cracks, joints, and edges of access framing while applying sufficient pressure to push sealant into any gaps or cracks and contact any backing or infill material required | Black Line | English
Air Sealing | 3 | General Pressure Boundary | 3.01 | 3.0103 | Intentional Attic Openings | 3.0103.1 | Access Doors and Hatches | Attic access door safely and durably sealed and insulated to prevent air movement @ 50 Pascals of pressure |  |  |  | Black Line |  | English | Seal access panel | 3.0103.1e | Single Family Site-Built Housing¦Manufactured Housing¦Multifamily Housing |  | Prevent air and moisture movement |  | Seal access using gaskets, weather stripping or equivalent method Permanently attach gaskets, weatherstripping, etc. per manufacturer's instructions Secure attic door or hatch with a latch, lock or frictionally engaging components | Black Line | English
Air Sealing | 3 | General Pressure Boundary | 3.01 | 3.0103 | Intentional Attic Openings | 3.0103.1 | Access Doors and Hatches | Attic access door safely and durably sealed and insulated to prevent air movement @ 50 Pascals of pressure |  |  |  | Black Line |  | English | Damming | 3.0103.1f | Single Family Site-Built Housing¦Manufactured Housing¦Multifamily Housing |  | Prevent insulation movement |  | Install a rigid and durable dam having a height greater than the insulation at attic opening and does not interfere with the operation of the access | Black Line | English
Air Sealing | 3 | General Pressure Boundary | 3.01 | 3.0103 | Intentional Attic Openings | 3.0103.1 | Access Doors and Hatches | Attic access door safely and durably sealed and insulated to prevent air movement @ 50 Pascals of pressure |  |  |  | Black Line |  | English | Insulate opening | 3.0103.1g | Single Family Site-Built Housing¦Manufactured Housing¦Multifamily Housing |  | Align thermal barrier |  | Insulate access to the same R-value as adjoining insulated assembly Permanently fasten insulation to access in complete contact with the air barrier | Black Line | English
Air Sealing | 3 | General Pressure Boundary | 3.01 | 3.0103 | Intentional Attic Openings | 3.0103.1 | Access Doors and Hatches | Attic access door safely and durably sealed and insulated to prevent air movement @ 50 Pascals of pressure |  |  |  | Black Line |  | English | Durability | 3.0103.1h | Single Family Site-Built Housing¦Manufactured Housing¦Multifamily Housing |  | Ensure minimum service life |  | Completed measure will have a minimum expected service life of 20 years | Black Line | English
Air Sealing | 3 | General Pressure Boundary | 3.01 | 3.0103 | Intentional Attic Openings | 3.0103.3 | Whole-House Fan - Operable | Airtight, safe, durable fan coverings that allow for fan operation when open, and prevent moisture and air movement @ 50 Pascals of pressure when closed |  |  |  | Black Line |  | English | Sealant selection | 3.0103.3a | Single Family Site-Built Housing¦Manufactured Housing |  | Select safe and effective sealants |  | Select sealants that: are compatible with their intended surfaces, allow for differential expansion and contraction between dissimilar materials, meet the requirements of the applicable fire safety code (e.g. thermal or ignition barriers), and for use inside the pressure boundary select low volatile organic compound (VOC) sealants that meet independent testing and verification protocols | Black Line | English
Air Sealing | 3 | General Pressure Boundary | 3.01 | 3.0103 | Intentional Attic Openings | 3.0103.3 | Whole-House Fan - Operable | Airtight, safe, durable fan coverings that allow for fan operation when open, and prevent moisture and air movement @ 50 Pascals of pressure when closed |  |  |  | Black Line |  | English | Material selection | 3.0103.3b | Single Family Site-Built Housing¦Manufactured Housing |  | Select safe and effective materials |  | Select materials that: adequately support applied load and are permanent air barriers, meet the requirements of the applicable fire safety code (e.g. thermal or ignition barriers), and for use inside the pressure boundary select low volatile organic compound (VOC) materials that meet independent testing and verification protocols | Black Line | English
Air Sealing | 3 | General Pressure Boundary | 3.01 | 3.0103 | Intentional Attic Openings | 3.0103.3 | Whole-House Fan - Operable | Airtight, safe, durable fan coverings that allow for fan operation when open, and prevent moisture and air movement @ 50 Pascals of pressure when closed |  |  |  | Black Line |  | English | Surface preparation | 3.0103.3c | Single Family Site-Built Housing¦Manufactured Housing |  | Surface is clean and ready to accept sealant |  | Remove any material from the sealing area that will prevent full adhesion of the selected sealant | Black Line | English
Air Sealing | 3 | General Pressure Boundary | 3.01 | 3.0103 | Intentional Attic Openings | 3.0103.3 | Whole-House Fan - Operable | Airtight, safe, durable fan coverings that allow for fan operation when open, and prevent moisture and air movement @ 50 Pascals of pressure when closed |  |  |  | Black Line |  | English | Enclosure construction | 3.0103.3d | Single Family Site-Built Housing¦Manufactured Housing |  | Keep insulation out of fan components |  | Construct a durable, rigid enclosure on all sides of the fan housing that is taller than the surrounding insulation | Black Line | English
Air Sealing | 3 | General Pressure Boundary | 3.01 | 3.0103 | Intentional Attic Openings | 3.0103.3 | Whole-House Fan - Operable | Airtight, safe, durable fan coverings that allow for fan operation when open, and prevent moisture and air movement @ 50 Pascals of pressure when closed |  |  |  | Black Line |  | English | Operable cover | 3.0103.3e | Single Family Site-Built Housing¦Manufactured Housing |  | Align pressure and thermal boundary and maintain fan operation |  | Install an operable cover for the fan enclosure that opens when the fan is operated and closes when the fan is turned off Operable lid must have an airtight seal when closed | Black Line | English
Air Sealing | 3 | General Pressure Boundary | 3.01 | 3.0103 | Intentional Attic Openings | 3.0103.3 | Whole-House Fan - Operable | Airtight, safe, durable fan coverings that allow for fan operation when open, and prevent moisture and air movement @ 50 Pascals of pressure when closed |  |  |  | Black Line |  | English | Insulation | 3.0103.3f | Single Family Site-Built Housing¦Manufactured Housing |  | Uniform pressure and thermal boundary |  | Insulate fan enclosure to a minimum of R-20 Install insulation in full contact with the enclosure Mechanically fasten insulation to fan cover | Black Line | English
Air Sealing | 3 | General Pressure Boundary | 3.01 | 3.0103 | Intentional Attic Openings | 3.0103.3 | Whole-House Fan - Operable | Airtight, safe, durable fan coverings that allow for fan operation when open, and prevent moisture and air movement @ 50 Pascals of pressure when closed |  |  |  | Black Line |  | English | Air sealing | 3.0103.3g | Single Family Site-Built Housing¦Manufactured Housing |  | Prevent air and moisture movement |  | Apply a continuous seal at all seams, cracks, joints, and edges of enclosure while applying sufficient pressure to push sealant into any gaps or cracks and contact any backing or infill material required Provide an airtight seal for the enclosure cover when it is closed using weatherstripping, gaskets, or equivalent | Black Line | English
Air Sealing | 3 | General Pressure Boundary | 3.01 | 3.0103 | Intentional Attic Openings | 3.0103.3 | Whole-House Fan - Operable | Airtight, safe, durable fan coverings that allow for fan operation when open, and prevent moisture and air movement @ 50 Pascals of pressure when closed |  |  |  | Black Line |  | English | Durability | 3.0103.3h | Single Family Site-Built Housing¦Manufactured Housing |  | Ensure a minimum expected service life |  | Material integrity will meet a minimum expected service life of 20 years | Black Line | English
Air Sealing | 3 | Shell Components | 3.02 | 3.0201 | Windows | 3.0201.1 | Window Air Sealing | Weathertight window repairs |  |  |  | Black Line |  | English | Sealant selection | 3.0201.1a | Single Family Site-Built Housing¦Manufactured Housing¦Multifamily Housing |  | Select safe and effective sealants |  | Select sealants that: are compatible with their intended surfaces, allow for differential expansion and contraction between dissimilar materials, meet the requirements of the applicable fire safety code (e.g. thermal or ignition barriers), and for use inside the pressure boundary select low volatile organic compound (VOC) sealants that meet independent testing and verification protocols | Black Line | English
Air Sealing | 3 | Shell Components | 3.02 | 3.0201 | Windows | 3.0201.1 | Window Air Sealing | Weathertight window repairs |  |  |  | Black Line |  | English | Material selection | 3.0201.1b | Single Family Site-Built Housing¦Manufactured Housing¦Multifamily Housing |  | Select safe and effective materials |  | Select: pest-resistant materials that adequately support applied load and are permanent air barriers, materials that meet the requirements of the applicable fire safety code (e.g. thermal or ignition barriers), and low volatile organic compound (VOC) materials for use inside the pressure boundary that meet independent testing and verification protocols | Black Line | English
Air Sealing | 3 | Shell Components | 3.02 | 3.0201 | Windows | 3.0201.1 | Window Air Sealing | Weathertight window repairs |  |  |  | Black Line |  | English | Surface preparation | 3.0201.1c | Single Family Site-Built Housing¦Manufactured Housing¦Multifamily Housing |  | Surface is clean and ready to accept sealant |  | Remove any material from the sealing area that will prevent full adhesion of the selected sealant Remove any material from the sash contact areas that will prevent a tight seal or safe operation | Black Line | English
Air Sealing | 3 | Shell Components | 3.02 | 3.0201 | Windows | 3.0201.1 | Window Air Sealing | Weathertight window repairs |  |  |  | Black Line |  | English | Operation and fit | 3.0201.1d | Single Family Site-Built Housing¦Manufactured Housing¦Multifamily Housing |  | Proper window sash operation and drainage |  | Adjust window sash(es) to properly fit the jamb and allow for ease of operation and security Verify intentional drainage is functioning correctly | Black Line | English
Air Sealing | 3 | Shell Components | 3.02 | 3.0201 | Windows | 3.0201.1 | Window Air Sealing | Weathertight window repairs |  |  |  | Black Line |  | English | Sash stops | 3.0201.1e | Single Family Site-Built Housing¦Manufactured Housing¦Multifamily Housing |  | Operable, weathertight sash |  | Install new or adjust existing sash stops so as to eliminate visible gaps between the stop and window jamb while ensuring sash operates smoothly and securely | Black Line | English
Air Sealing | 3 | Shell Components | 3.02 | 3.0201 | Windows | 3.0201.1 | Window Air Sealing | Weathertight window repairs |  |  |  | Black Line |  | English | Weather stripping | 3.0201.1f | Single Family Site-Built Housing¦Manufactured Housing¦Multifamily Housing |  | Complete seal of window sash |  | Remove existing weather stripping or sealing strips that are damaged Install continuous and complete weather stripping on the bottom of the lower sash where it makes contact with the sill and at the top of the upper sash where it makes contact with the upper part of the window frame while maintaining the operability of the window Mechanically installed weather stripping will be sealed to surface | Black Line | English
Air Sealing | 3 | Shell Components | 3.02 | 3.0201 | Windows | 3.0201.1 | Window Air Sealing | Weathertight window repairs |  |  |  | Black Line |  | English | Sash locks | 3.0201.1g | Single Family Site-Built Housing¦Manufactured Housing¦Multifamily Housing |  | Securely fastened sash |  | Adjust existing lock or install new lock so that the rails of the upper and lower sashes are flush and in full contact and no gaps are visible between the sash(es) | Black Line | English
Air Sealing | 3 | Shell Components | 3.02 | 3.0201 | Windows | 3.0201.1 | Window Air Sealing | Weathertight window repairs |  |  |  | Black Line |  | English | Exterior weatherproofing | 3.0201.1h | Single Family Site-Built Housing¦Manufactured Housing¦Multifamily Housing |  | Prevent water intrusion |  | Replace any missing/damaged weatherproofing on exterior portions of window (flashing, glazing, caulking, sealant, paint, etc.) Seal any holes in frame left by abandoned hardware Do not seal weep holes or intentional drainage locations | Black Line | English
Air Sealing | 3 | Shell Components | 3.02 | 3.0201 | Windows | 3.0201.1 | Window Air Sealing | Weathertight window repairs |  |  |  | Black Line |  | English | Safety | 3.0201.1i | Single Family Site-Built Housing¦Manufactured Housing¦Multifamily Housing |  | Safe egress maintained |  | Verify safe operation and size of egress windows as required by local codes | Black Line | English
Air Sealing | 3 | Shell Components | 3.02 | 3.0201 | Windows | 3.0201.2 | Window Sash Replacement | Weathertight window repairs |  |  |  | Black Line |  | English | Sealant selection | 3.0201.2a | Single Family Site-Built Housing¦Manufactured Housing¦Multifamily Housing |  | Select safe and effective sealants |  | Select sealants that: are compatible with their intended surfaces, allow for differential expansion and contraction between dissimilar materials, meet the requirements of the applicable fire safety code (e.g. thermal or ignition barriers), and for use inside the pressure boundary select low volatile organic compound (VOC) sealants that meet independent testing and verification protocols | Black Line | English
Air Sealing | 3 | Shell Components | 3.02 | 3.0201 | Windows | 3.0201.2 | Window Sash Replacement | Weathertight window repairs |  |  |  | Black Line |  | English | Material selection | 3.0201.2b | Single Family Site-Built Housing¦Manufactured Housing¦Multifamily Housing |  | Select safe and effective materials |  | Select: pest-resistant materials that adequately support applied load and are permanent air barriers, materials that meet the requirements of the applicable fire safety code (e.g. thermal or ignition barriers), and low volatile organic compound (VOC) materials for use inside the pressure boundary that meet independent testing and verification protocols | Black Line | English
Air Sealing | 3 | Shell Components | 3.02 | 3.0201 | Windows | 3.0201.2 | Window Sash Replacement | Weathertight window repairs |  |  |  | Black Line |  | English | Surface preparation | 3.0201.2c | Single Family Site-Built Housing¦Manufactured Housing¦Multifamily Housing |  | Surface is clean and ready to accept sealant |  | Remove any material from the sealing area that will prevent full adhesion of the selected sealant Remove any material from the sash contact areas that will prevent a tight seal or safe operation | Black Line | English
Air Sealing | 3 | Shell Components | 3.02 | 3.0201 | Windows | 3.0201.2 | Window Sash Replacement | Weathertight window repairs |  |  |  | Black Line |  | English | Sash replacement | 3.0201.2d | Single Family Site-Built Housing¦Manufactured Housing¦Multifamily Housing |  | Weatherproof sash installation |  | Install new sash per manufacturer's instructions Ensure lower sash has a bottom rail bevel that is matched to the bevel of the lower sill Ensure new sash seals against all stops, jambs, existing sash, etc. with no visible gaps Adjust window sash(es) to properly fit the jamb and allow for ease of operation and security | Black Line | English
Air Sealing | 3 | Shell Components | 3.02 | 3.0201 | Windows | 3.0201.2 | Window Sash Replacement | Weathertight window repairs |  |  |  | Black Line |  | English | Weatherproofing | 3.0201.2e | Single Family Site-Built Housing¦Manufactured Housing¦Multifamily Housing |  | Prevent water damage |  | Water-seal and prime new sash if water permeable | Black Line | English
Air Sealing | 3 | Shell Components | 3.02 | 3.0201 | Windows | 3.0201.2 | Window Sash Replacement | Weathertight window repairs |  |  |  | Black Line |  | English | Sash stops | 3.0201.2f | Single Family Site-Built Housing¦Manufactured Housing¦Multifamily Housing |  | Operable, weathertight sash |  | Install new or adjust existing sash stops so as to eliminate visible gaps between the stop and window jamb while ensuring sash operates smoothly and securely | Black Line | English
Air Sealing | 3 | Shell Components | 3.02 | 3.0201 | Windows | 3.0201.2 | Window Sash Replacement | Weathertight window repairs |  |  |  | Black Line |  | English | Weather stripping | 3.0201.2g | Single Family Site-Built Housing¦Manufactured Housing¦Multifamily Housing |  | Complete seal of window sash |  | Install continuous and complete weather stripping on the bottom of the lower sash where it makes contact with the sill and at the top of the upper sash where it makes contact with the upper part of the window frame while maintaining the operability of the window | Black Line | English
Air Sealing | 3 | Shell Components | 3.02 | 3.0201 | Windows | 3.0201.2 | Window Sash Replacement | Weathertight window repairs |  |  |  | Black Line |  | English | Sash locks | 3.0201.2h | Single Family Site-Built Housing¦Manufactured Housing¦Multifamily Housing |  | Securely fastened sash |  | Adjust existing lock or install new lock so that the rails of the upper and lower sashes are flush and in full contact and no gaps are visible between the sash(es) | Black Line | English
Air Sealing | 3 | Shell Components | 3.02 | 3.0201 | Windows | 3.0201.2 | Window Sash Replacement | Weathertight window repairs |  |  |  | Black Line |  | English | Disposal | 3.0201.2i | Single Family Site-Built Housing¦Manufactured Housing¦Multifamily Housing |  | Prevent reuse of old components and protect health and the environment |  | Wrap old sash and any removed materials in plastic and dispose of them off-site in a manner that is compliant with local, state, and federal regulation | Black Line | English
Air Sealing | 3 | Shell Components | 3.02 | 3.0201 | Windows | 3.0201.2 | Window Sash Replacement | Weathertight window repairs |  |  |  | Black Line |  | English | Safety | 3.0201.2j | Single Family Site-Built Housing¦Manufactured Housing¦Multifamily Housing |  | Safe egress maintained |  | Verify safe operation and size of egress windows as required by local codes | Black Line | English
Air Sealing | 3 | Shell Components | 3.02 | 3.0201 | Windows | 3.0201.3 | Window Sill Replacement | Weathertight, fully operational window repairs |  |  |  | Black Line |  | English | Sealant selection | 3.0201.3a | Single Family Site-Built Housing¦Manufactured Housing¦Multifamily Housing |  | Select safe and effective sealants |  | Select sealants that: are compatible with their intended surfaces, allow for differential expansion and contraction between dissimilar materials, meet the requirements of the applicable fire safety code (e.g. thermal or ignition barriers), and for use inside the pressure boundary select low volatile organic compound (VOC) sealants that meet independent testing and verification protocols | Black Line | English
Air Sealing | 3 | Shell Components | 3.02 | 3.0201 | Windows | 3.0201.3 | Window Sill Replacement | Weathertight, fully operational window repairs |  |  |  | Black Line |  | English | Material selection | 3.0201.3b | Single Family Site-Built Housing¦Manufactured Housing¦Multifamily Housing |  | Select safe and effective materials |  | Select: pest-resistant materials that adequately support applied load and are permanent air barriers, materials that meet the requirements of the applicable fire safety code (e.g. thermal or ignition barriers), and low volatile organic compound (VOC) materials for use inside the pressure boundary that meet independent testing and verification protocols | Black Line | English
Air Sealing | 3 | Shell Components | 3.02 | 3.0201 | Windows | 3.0201.3 | Window Sill Replacement | Weathertight, fully operational window repairs |  |  |  | Black Line |  | English | Surface preparation | 3.0201.3c | Single Family Site-Built Housing¦Manufactured Housing¦Multifamily Housing |  | Surface is clean and ready to accept sealant |  | Remove any material from the sealing area that will prevent full adhesion of the selected sealant Remove any material from the sash contact areas that will prevent a tight seal or safe operation | Black Line | English
Air Sealing | 3 | Shell Components | 3.02 | 3.0201 | Windows | 3.0201.3 | Window Sill Replacement | Weathertight, fully operational window repairs |  |  |  | Black Line |  | English | Sill replacement | 3.0201.3d | Single Family Site-Built Housing¦Manufactured Housing¦Multifamily Housing |  | Weatherproof sill |  | Install beveled sill flush with interior wall and sloped to the exterior of home at a minimum of 14 degrees Apply continuous and complete seal at all connections/joints of the sill to the jambs, frame, and exterior wall | Black Line | English
Air Sealing | 3 | Shell Components | 3.02 | 3.0201 | Windows | 3.0201.3 | Window Sill Replacement | Weathertight, fully operational window repairs |  |  |  | Black Line |  | English | Weatherproofing | 3.0201.3e | Single Family Site-Built Housing¦Manufactured Housing¦Multifamily Housing |  | Prevent water damage |  | Water-seal and prime new sill if water permeable | Black Line | English
Air Sealing | 3 | Shell Components | 3.02 | 3.0201 | Windows | 3.0201.3 | Window Sill Replacement | Weathertight, fully operational window repairs |  |  |  | Black Line |  | English | Disposal | 3.0201.3f | Single Family Site-Built Housing¦Manufactured Housing¦Multifamily Housing |  | Prevent reuse of old components and protect health and the environment |  | Wrap old sill/ and any removed materials in plastic and dispose of them off-site in a manner that is compliant with local, state, and federal regulation | Black Line | English
Air Sealing | 3 | Shell Components | 3.02 | 3.0201 | Windows | 3.0201.3 | Window Sill Replacement | Weathertight, fully operational window repairs |  |  |  | Black Line |  | English | Safety | 3.0201.3g | Single Family Site-Built Housing¦Manufactured Housing¦Multifamily Housing |  | Safe egress maintained |  | Verify safe operation and size of egress windows as required by local codes | Black Line | English
Air Sealing | 3 | Shell Components | 3.02 | 3.0201 | Windows | 3.0201.4 | Glass Replacement | Weathertight glazing repairs |  |  |  | Black Line |  | English | Sealant selection | 3.0201.4a | Single Family Site-Built Housing¦Manufactured Housing¦Multifamily Housing |  | Select safe and effective sealants |  | Select sealants that: are compatible with their intended surfaces, allow for differential expansion and contraction between dissimilar materials, meet the requirements of the applicable fire safety code (e.g. thermal or ignition barriers), and for use inside the pressure boundary select low volatile organic compound (VOC) sealants that meet independent testing and verification protocols | Black Line | English
Air Sealing | 3 | Shell Components | 3.02 | 3.0201 | Windows | 3.0201.4 | Glass Replacement | Weathertight glazing repairs |  |  |  | Black Line |  | English | Material selection | 3.0201.4b | Single Family Site-Built Housing¦Manufactured Housing¦Multifamily Housing |  | Select safe and effective materials |  | Select: pest-resistant materials that adequately support applied load and are permanent air barriers, materials that meet the requirements of the applicable fire safety code (e.g. thermal or ignition barriers), and low volatile organic compound (VOC) materials for use inside the pressure boundary that meet independent testing and verification protocols | Black Line | English
Air Sealing | 3 | Shell Components | 3.02 | 3.0201 | Windows | 3.0201.4 | Glass Replacement | Weathertight glazing repairs |  |  |  | Black Line |  | English | Surface preparation | 3.0201.4c | Single Family Site-Built Housing¦Manufactured Housing¦Multifamily Housing |  | Surface is clean and ready to accept sealant |  | Remove any material from the sealing area that will prevent full adhesion of the selected sealant Remove any material from the glazing contact areas that will prevent a tight seal Remove push point or stops from replacement area | Black Line | English
Air Sealing | 3 | Shell Components | 3.02 | 3.0201 | Windows | 3.0201.4 | Glass Replacement | Weathertight glazing repairs |  |  |  | Black Line |  | English | New glazing selection | 3.0201.4d | Single Family Site-Built Housing¦Manufactured Housing¦Multifamily Housing |  | Properly select and size replacement glazing |  | Select tempered safety glass as required by applicable codesSelect replacement glazing with comparable tint and coating (color and look) that meets or exceeds existing glazing for thickness, including multiple IG panes, inert gas, and thermal performanceSize replacement glazing 1/8" to 3/16'' smaller than opening to allow for movement of frame | Black Line | English
Air Sealing | 3 | Shell Components | 3.02 | 3.0201 | Windows | 3.0201.4 | Glass Replacement | Weathertight glazing repairs |  |  |  | Black Line |  | English | New glazing installation | 3.0201.4e | Single Family Site-Built Housing¦Manufactured Housing¦Multifamily Housing |  | Secure and seal glazing |  | Secure glazing in frame using push points or appropriate stops on each side of opening Install glazing compound or sealant at all edges of the glass in accordance with manufacturer specifications Seal glazing, stops, and exterior window surfaces in accordance with original installation design | Black Line | English
Air Sealing | 3 | Shell Components | 3.02 | 3.0201 | Windows | 3.0201.4 | Glass Replacement | Weathertight glazing repairs |  |  |  | Black Line |  | English | Safety | 3.0201.4f | Single Family Site-Built Housing¦Manufactured Housing¦Multifamily Housing |  | Safe egress maintained |  | Verify safe operation and size of egress windows as required by local codes | Black Line | English
Air Sealing | 3 | Shell Components | 3.02 | 3.0201 | Windows | 3.0201.5 | Interior Fixed Storm Window Installation | Airtight and safe fixed storm window installation |  |  |  | Black Line |  | English | Sealant selection | 3.0201.5a | Single Family Site-Built Housing¦Manufactured Housing¦Multifamily Housing |  | Select safe and effective sealants |  | Select sealants that: are compatible with their intended surfaces, allow for differential expansion and contraction between dissimilar materials, meet the requirements of the applicable fire safety code (e.g. thermal or ignition barriers), and for use inside the pressure boundary select low volatile organic compound (VOC) sealants that meet independent testing and verification protocols | Black Line | English
Air Sealing | 3 | Shell Components | 3.02 | 3.0201 | Windows | 3.0201.5 | Interior Fixed Storm Window Installation | Airtight and safe fixed storm window installation |  |  |  | Black Line |  | English | Material selection | 3.0201.5b | Single Family Site-Built Housing¦Manufactured Housing¦Multifamily Housing |  | Select safe and effective materials |  | Select: pest-resistant materials that adequately support applied load and are permanent air barriers, materials that meet the requirements of the applicable fire safety code (e.g. thermal or ignition barriers), and low volatile organic compound (VOC) materials for use inside the pressure boundary that meet independent testing and verification protocols | Black Line | English
Air Sealing | 3 | Shell Components | 3.02 | 3.0201 | Windows | 3.0201.5 | Interior Fixed Storm Window Installation | Airtight and safe fixed storm window installation |  |  |  | Black Line |  | English | Surface preparation | 3.0201.5c | Single Family Site-Built Housing¦Manufactured Housing¦Multifamily Housing |  | Surface is clean and ready to accept sealant |  | Remove any material from the sealing area that will prevent full adhesion of the selected sealant Remove any material from the installation area that will prevent a tight seal | Black Line | English
Air Sealing | 3 | Shell Components | 3.02 | 3.0201 | Windows | 3.0201.5 | Interior Fixed Storm Window Installation | Airtight and safe fixed storm window installation |  |  |  | Black Line |  | English | Installation | 3.0201.5d | Single Family Site-Built Housing¦Manufactured Housing¦Multifamily Housing |  | Airtight and proper installation |  | Install new storm window in compliance with the manufacturer's instructions Storm window installation must be substantially airtight | Black Line | English
Air Sealing | 3 | Shell Components | 3.02 | 3.0201 | Windows | 3.0201.5 | Interior Fixed Storm Window Installation | Airtight and safe fixed storm window installation |  |  |  | Black Line |  | English | Safety | 3.0201.5e | Single Family Site-Built Housing¦Manufactured Housing¦Multifamily Housing |  | Safe egress maintained |  | Do not install fixed storm windows in required egress locations | Black Line | English
Air Sealing | 3 | Shell Components | 3.02 | 3.0201 | Windows | 3.0201.6 | Interior Operable Storm Window Installation | Airtight and safe operable storm window installation |  |  |  | Black Line |  | English | Sealant selection | 3.0201.6a | Single Family Site-Built Housing¦Manufactured Housing¦Multifamily Housing |  | Select safe and effective sealants |  | Select sealants that: are compatible with their intended surfaces, allow for differential expansion and contraction between dissimilar materials, meet the requirements of the applicable fire safety code (e.g. thermal or ignition barriers), and for use inside the pressure boundary select low volatile organic compound (VOC) sealants that meet independent testing and verification protocols | Black Line | English
Air Sealing | 3 | Shell Components | 3.02 | 3.0201 | Windows | 3.0201.6 | Interior Operable Storm Window Installation | Airtight and safe operable storm window installation |  |  |  | Black Line |  | English | Material selection | 3.0201.6b | Single Family Site-Built Housing¦Manufactured Housing¦Multifamily Housing |  | Select safe and effective materials |  | Select: pest-resistant materials that adequately support applied load and are permanent air barriers, materials that meet the requirements of the applicable fire safety code (e.g. thermal or ignition barriers), and low volatile organic compound (VOC) materials for use inside the pressure boundary that meet independent testing and verification protocols | Black Line | English
Air Sealing | 3 | Shell Components | 3.02 | 3.0201 | Windows | 3.0201.6 | Interior Operable Storm Window Installation | Airtight and safe operable storm window installation |  |  |  | Black Line |  | English | Surface preparation | 3.0201.6c | Single Family Site-Built Housing¦Manufactured Housing¦Multifamily Housing |  | Surface is clean and ready to accept sealant |  | Remove any material from the sealing area that will prevent full adhesion of the selected sealant Remove any material from the installation area that will prevent a tight seal | Black Line | English
Air Sealing | 3 | Shell Components | 3.02 | 3.0201 | Windows | 3.0201.6 | Interior Operable Storm Window Installation | Airtight and safe operable storm window installation |  |  |  | Black Line |  | English | Installation | 3.0201.6d | Single Family Site-Built Housing¦Manufactured Housing¦Multifamily Housing |  | Airtight and proper installation |  | Install new storm window in compliance with the manufacturer's instructions Installation must be substantially airtight when closed | Black Line | English
Air Sealing | 3 | Shell Components | 3.02 | 3.0201 | Windows | 3.0201.6 | Interior Operable Storm Window Installation | Airtight and safe operable storm window installation |  |  |  | Black Line |  | English | Safety | 3.0201.6e | Single Family Site-Built Housing¦Manufactured Housing¦Multifamily Housing |  | Safe egress maintained |  | Verify safe operation and size of egress windows as required by local codes | Black Line | English
Air Sealing | 3 | Shell Components | 3.02 | 3.0201 | Windows | 3.0201.7 | Exterior Fixed Storm Window Installation | Weathertight and safe fixed storm window installation |  |  |  | Black Line |  | English | Sealant selection | 3.0201.7a | Single Family Site-Built Housing¦Manufactured Housing¦Multifamily Housing |  | Select safe and effective sealants |  | Select sealants that: are compatible with their intended surfaces, allow for differential expansion and contraction between dissimilar materials, meet the requirements of the applicable fire safety code (e.g. thermal or ignition barriers), and for use inside the pressure boundary select low volatile organic compound (VOC) sealants that meet independent testing and verification protocols | Black Line | English
Air Sealing | 3 | Shell Components | 3.02 | 3.0201 | Windows | 3.0201.7 | Exterior Fixed Storm Window Installation | Weathertight and safe fixed storm window installation |  |  |  | Black Line |  | English | Material selection | 3.0201.7b | Single Family Site-Built Housing¦Manufactured Housing¦Multifamily Housing |  | Select safe and effective materials |  | Select: pest-resistant materials that adequately support applied load and are permanent air barriers, materials that meet the requirements of the applicable fire safety code (e.g., thermal or ignition barriers), and low volatile organic compound (VOC) materials for use inside the pressure boundary that meet independent testing and verification protocols | Black Line | English
Air Sealing | 3 | Shell Components | 3.02 | 3.0201 | Windows | 3.0201.7 | Exterior Fixed Storm Window Installation | Weathertight and safe fixed storm window installation |  |  |  | Black Line |  | English | Surface preparation | 3.0201.7c | Single Family Site-Built Housing¦Manufactured Housing¦Multifamily Housing |  | Surface is clean and ready to accept sealant |  | Remove any material from the sealing area that will prevent full adhesion of the selected sealant Remove any material from the installation area that will prevent a tight seal | Black Line | English
Air Sealing | 3 | Shell Components | 3.02 | 3.0201 | Windows | 3.0201.7 | Exterior Fixed Storm Window Installation | Weathertight and safe fixed storm window installation |  |  |  | Black Line |  | English | Installation | 3.0201.7d | Single Family Site-Built Housing¦Manufactured Housing¦Multifamily Housing |  | Weathertight and proper installation |  | Install new storm window in compliance with the manufacturer's instructions Installation must be substantially airtight | Black Line | English
Air Sealing | 3 | Shell Components | 3.02 | 3.0201 | Windows | 3.0201.7 | Exterior Fixed Storm Window Installation | Weathertight and safe fixed storm window installation |  |  |  | Black Line |  | English | Sealing | 3.0201.7e | Single Family Site-Built Housing¦Manufactured Housing¦Multifamily Housing |  | Weathertight installation |  | Apply a continuous bead of sealant under the top and side flanges of frame before installation Do not seal the lower flange or designed drainage openings (i.e., weep holes) | Black Line | English
Air Sealing | 3 | Shell Components | 3.02 | 3.0201 | Windows | 3.0201.7 | Exterior Fixed Storm Window Installation | Weathertight and safe fixed storm window installation |  |  |  | Black Line |  | English | Safety | 3.0201.7f | Single Family Site-Built Housing¦Manufactured Housing¦Multifamily Housing |  | Safe egress maintained |  | Do not install fixed storm windows in required egress locations | Black Line | English
Air Sealing | 3 | Shell Components | 3.02 | 3.0201 | Windows | 3.0201.8 | Exterior Operable Storm Window Installation | Weathertight and safe operable storm window installation |  |  |  | Black Line |  | English | Sealant selection | 3.0201.8a | Single Family Site-Built Housing¦Manufactured Housing¦Multifamily Housing |  | Select safe and effective sealants |  | Select sealants that: are compatible with their intended surfaces, allow for differential expansion and contraction between dissimilar materials, meet the requirements of the applicable fire safety code (e.g., thermal or ignition barriers), and for use inside the pressure boundary select low volatile organic compound (VOC) sealants that meet independent testing and verification protocols | Black Line | English
Air Sealing | 3 | Shell Components | 3.02 | 3.0201 | Windows | 3.0201.8 | Exterior Operable Storm Window Installation | Weathertight and safe operable storm window installation |  |  |  | Black Line |  | English | Material selection | 3.0201.8b | Single Family Site-Built Housing¦Manufactured Housing¦Multifamily Housing |  | Select safe and effective materials |  | Select: pest-resistant materials that adequately support applied load and are permanent air barriers, materials that meet the requirements of the applicable fire safety code (e.g., thermal or ignition barriers), and low volatile organic compound (VOC) materials for use inside the pressure boundary that meet independent testing and verification protocols | Black Line | English
Air Sealing | 3 | Shell Components | 3.02 | 3.0201 | Windows | 3.0201.8 | Exterior Operable Storm Window Installation | Weathertight and safe operable storm window installation |  |  |  | Black Line |  | English | Surface preparation | 3.0201.8c | Single Family Site-Built Housing¦Manufactured Housing¦Multifamily Housing |  | Surface is clean and ready to accept sealant |  | Remove any material from the sealing area that will prevent full adhesion of the selected sealant Remove any material from the installation area that will prevent a tight seal | Black Line | English
Air Sealing | 3 | Shell Components | 3.02 | 3.0201 | Windows | 3.0201.8 | Exterior Operable Storm Window Installation | Weathertight and safe operable storm window installation |  |  |  | Black Line |  | English | Installation | 3.0201.8d | Single Family Site-Built Housing¦Manufactured Housing¦Multifamily Housing |  | Weathertight and proper installation |  | Install new storm window in compliance with the manufacturer's instructions Installation must be substantially airtight | Black Line | English
Air Sealing | 3 | Shell Components | 3.02 | 3.0201 | Windows | 3.0201.8 | Exterior Operable Storm Window Installation | Weathertight and safe operable storm window installation |  |  |  | Black Line |  | English | Sealing | 3.0201.8e | Single Family Site-Built Housing¦Manufactured Housing¦Multifamily Housing |  | Weathertight installation |  | Apply a continuous bead of sealant under the top and side flanges of frame before installation Do not seal the lower flange or designed drainage openings (i.e., weep holes) | Black Line | English
Air Sealing | 3 | Shell Components | 3.02 | 3.0201 | Windows | 3.0201.8 | Exterior Operable Storm Window Installation | Weathertight and safe operable storm window installation |  |  |  | Black Line |  | English | Safety | 3.0201.8f | Single Family Site-Built Housing¦Manufactured Housing¦Multifamily Housing |  | Safe egress maintained |  | Verify safe operation and size of egress windows as required by local codes | Black Line | English
Air Sealing | 3 | Shell Components | 3.02 | 3.0201 | Windows | 3.0201.9 | Window Replacement | Continuous, weathertight air and thermal boundary |  |  |  | Black Line |  | English | Sealant selection | 3.0201.9a | Single Family Site-Built Housing¦Manufactured Housing¦Multifamily Housing |  | Select safe and effective sealants |  | Select sealants that: are compatible with their intended surfaces, allow for differential expansion and contraction between dissimilar materials, meet the requirements of the applicable fire safety code (e.g., thermal or ignition barriers), and for use inside the pressure boundary select low volatile organic compound (VOC) sealants that meet independent testing and verification protocols | Black Line | English
Air Sealing | 3 | Shell Components | 3.02 | 3.0201 | Windows | 3.0201.9 | Window Replacement | Continuous, weathertight air and thermal boundary |  |  |  | Black Line |  | English | Material selection | 3.0201.9b | Single Family Site-Built Housing¦Manufactured Housing¦Multifamily Housing |  | Select safe and effective materials |  | Select: pest-resistant materials that adequately support applied load and are permanent air barriers, materials that meet the requirements of the applicable fire safety code (e.g., thermal or ignition barriers), and low volatile organic compound (VOC) materials for use inside the pressure boundary that meet independent testing and verification protocols | Black Line | English
Air Sealing | 3 | Shell Components | 3.02 | 3.0201 | Windows | 3.0201.9 | Window Replacement | Continuous, weathertight air and thermal boundary |  |  |  | Black Line |  | English | Window selection | 3.0201.9c | Single Family Site-Built Housing¦Manufactured Housing¦Multifamily Housing |  | Choose correct and safe new window |  | Select windows that meet the SHGC, U-value, and air leakage requirements of the work order Select windows that meet the egress and safety glass requirements of the location where they are installed | Black Line | English
Air Sealing | 3 | Shell Components | 3.02 | 3.0201 | Windows | 3.0201.9 | Window Replacement | Continuous, weathertight air and thermal boundary |  |  |  | Black Line |  | English | Opening preparation | 3.0201.9d | Single Family Site-Built Housing¦Manufactured Housing¦Multifamily Housing |  | Rough opening sealed, insulated, and properly prepared for installation |  | Remove existing window stops, sashes, parting strips, pulleys, and weights Insulate and seal existing window weight pockets if they will remain after new installation Replace any damaged or rotting framing Remove any material from the sealing area that will prevent full adhesion of the selected sealant Remove any material from the installation area that will prevent a level and firm installation Seal the rough opening to the wall system's air and thermal boundary with non-expanding sealants Install flashing to direct water away from the window opening in accordance with manufacturer's instructions | Black Line | English
Air Sealing | 3 | Shell Components | 3.02 | 3.0201 | Windows | 3.0201.9 | Window Replacement | Continuous, weathertight air and thermal boundary |  |  |  | Black Line |  | English | Installation | 3.0201.9e | Single Family Site-Built Housing¦Manufactured Housing¦Multifamily Housing |  | Continuous and contiguous air and thermal boundary |  | Install new window in accordance with manufacturer specifications in alignment with the wall system's air and thermal boundary Install flashing per the manufacturer's specifications Gaps between the new window and existing opening will be sealed with low-expanding foam or equivalent sealant Final installation will be air and watertight | Black Line | English
Air Sealing | 3 | Shell Components | 3.02 | 3.0201 | Windows | 3.0201.9 | Window Replacement | Continuous, weathertight air and thermal boundary |  |  |  | Black Line |  | English | Safety | 3.0201.9f | Single Family Site-Built Housing¦Manufactured Housing¦Multifamily Housing |  | Safe egress maintained |  | Verify safe operation and size of egress windows as required by local codes | Black Line | English
Air Sealing | 3 | Shell Components | 3.02 | 3.0202 | Doors | 3.0202.1 | Door Air Sealing | Weathertight door repairs that maintain operability |  |  |  | Black Line |  | English | Sealant selection | 3.0202.1a | Single Family Site-Built Housing¦Manufactured Housing¦Multifamily Housing |  | Select safe and effective sealants |  | Select sealants that: are compatible with their intended surfaces, allow for differential expansion and contraction between dissimilar materials, meet the requirements of the applicable fire safety code (e.g., thermal or ignition barriers), and for use inside the pressure boundary select low volatile organic compound (VOC) sealants that meet independent testing and verification protocols | Black Line | English
Air Sealing | 3 | Shell Components | 3.02 | 3.0202 | Doors | 3.0202.1 | Door Air Sealing | Weathertight door repairs that maintain operability |  |  |  | Black Line |  | English | Material selection | 3.0202.1b | Single Family Site-Built Housing¦Manufactured Housing¦Multifamily Housing |  | Select safe and effective materials |  | Select: pest-resistant materials that adequately support applied load and are permanent air barriers, materials that meet the requirements of the applicable fire safety code (e.g., thermal or ignition barriers), and low volatile organic compound (VOC) materials for use inside the pressure boundary that meet independent testing and verification protocols | Black Line | English
Air Sealing | 3 | Shell Components | 3.02 | 3.0202 | Doors | 3.0202.1 | Door Air Sealing | Weathertight door repairs that maintain operability |  |  |  | Black Line |  | English | Surface preparation | 3.0202.1c | Single Family Site-Built Housing¦Manufactured Housing¦Multifamily Housing |  | Surface is clean and ready to accept sealant |  | Remove any material from the sealing area that will prevent full adhesion of the selected sealant Remove any material from the sash contact areas that will prevent a tight seal or safe operation | Black Line | English
Air Sealing | 3 | Shell Components | 3.02 | 3.0202 | Doors | 3.0202.1 | Door Air Sealing | Weathertight door repairs that maintain operability |  |  |  | Black Line |  | English | Operation and fit | 3.0202.1d | Single Family Site-Built Housing¦Manufactured Housing¦Multifamily Housing |  | Proper door operation |  | Adjust door hinges and slab to properly fit the jamb and allow for ease of operation and security Verify intentional drainage is functioning correctly | Black Line | English
Air Sealing | 3 | Shell Components | 3.02 | 3.0202 | Doors | 3.0202.1 | Door Air Sealing | Weathertight door repairs that maintain operability |  |  |  | Black Line |  | English | Handle/lockset | 3.0202.1e | Single Family Site-Built Housing¦Manufactured Housing¦Multifamily Housing |  | Proper latching mechanism function |  | Adjust or replace handle, lockset, or strike plate so that door closes tightly without hindering safe operation of latching or locking mechanisms | Black Line | English
Air Sealing | 3 | Shell Components | 3.02 | 3.0202 | Doors | 3.0202.1 | Door Air Sealing | Weathertight door repairs that maintain operability |  |  |  | Black Line |  | English | Weather stripping | 3.0202.1f | Single Family Site-Built Housing¦Manufactured Housing¦Multifamily Housing |  | Complete seal of door slab |  | Remove existing weather stripping and clean surface Install continuous and complete weather stripping for sides and top of door so no visible gaps exist when the door is closed Lap exterior weather stripping to channel water away from the door Install a door sweep on the bottom of the door slab with no visible gaps when door is closed Seal mechanically installed weather stripping to installation surface Door operation may not be interfered with by any installation | Black Line | English
Air Sealing | 3 | Shell Components | 3.02 | 3.0202 | Doors | 3.0202.1 | Door Air Sealing | Weathertight door repairs that maintain operability |  |  |  | Black Line |  | English | Door stop | 3.0202.1g | Single Family Site-Built Housing¦Manufactured Housing¦Multifamily Housing |  | Complete seal of door frame |  | Seal door stop to door frame | Black Line | English
Air Sealing | 3 | Shell Components | 3.02 | 3.0202 | Doors | 3.0202.1 | Door Air Sealing | Weathertight door repairs that maintain operability |  |  |  | Black Line |  | English | Exterior weatherproofing | 3.0202.1h | Single Family Site-Built Housing¦Manufactured Housing¦Multifamily Housing |  | Prevent water intrusion |  | Replace any missing/damaged weatherproofing on exterior portions of door (seals, flashing, glazing, caulking, sealant, paint, etc.) Seal any holes in frame left by abandoned hardware Adjust and seal threshold as needed | Black Line | English
Air Sealing | 3 | Shell Components | 3.02 | 3.0202 | Doors | 3.0202.1 | Door Air Sealing | Weathertight door repairs that maintain operability |  |  |  | Black Line |  | English | Safety | 3.0202.1i | Single Family Site-Built Housing¦Manufactured Housing¦Multifamily Housing |  | Safe egress and fire safety maintained |  | Verify safe operation of door and all components Where doors are required to have a fire-resistance rating, all weather strips and sealants applied to the door will be compatible with the listing of the door | Black Line | English
Air Sealing | 3 | Shell Components | 3.02 | 3.0202 | Doors | 3.0202.2 | Door Replacement | Continuous, weathertight air and thermal boundary that maintains door operability |  |  |  | Black Line |  | English | Sealant selection | 3.0202.2a | Single Family Site-Built Housing¦Manufactured Housing¦Multifamily Housing |  | Select safe and effective sealants |  | Select sealants that: are compatible with their intended surfaces, allow for differential expansion and contraction between dissimilar materials, meet the requirements of the applicable fire safety code (e.g., thermal or ignition barriers), and for use inside the pressure boundary select low volatile organic compound (VOC) sealants that meet independent testing and verification protocols | Black Line | English
Air Sealing | 3 | Shell Components | 3.02 | 3.0202 | Doors | 3.0202.2 | Door Replacement | Continuous, weathertight air and thermal boundary that maintains door operability |  |  |  | Black Line |  | English | Material selection | 3.0202.2b | Single Family Site-Built Housing¦Manufactured Housing¦Multifamily Housing |  | Select safe and effective materials |  | Select: pest-resistant materials that adequately support applied load and are permanent air barriers, materials that meet the requirements of the applicable fire safety code (e.g., thermal or ignition barriers), and low volatile organic compound (VOC) materials for use inside the pressure boundary that meet independent testing and verification protocols | Black Line | English
Air Sealing | 3 | Shell Components | 3.02 | 3.0202 | Doors | 3.0202.2 | Door Replacement | Continuous, weathertight air and thermal boundary that maintains door operability |  |  |  | Black Line |  | English | Door selection | 3.0202.2c | Single Family Site-Built Housing¦Manufactured Housing¦Multifamily Housing |  | Choose correct and safe new door |  | Select doors that meet the SHGC, U-value, and air leakage requirements of the work order Select doors that meet the egress and safety glass requirements of the location where they are installed | Black Line | English
Air Sealing | 3 | Shell Components | 3.02 | 3.0202 | Doors | 3.0202.2 | Door Replacement | Continuous, weathertight air and thermal boundary that maintains door operability |  |  |  | Black Line |  | English | Opening preparation | 3.0202.2d | Single Family Site-Built Housing¦Manufactured Housing¦Multifamily Housing |  | Rough opening sealed, insulated, and properly prepared for installation |  | Remove existing door frame and all components Replace any damaged or rotting framing Remove any material from the sealing area that will prevent full adhesion of the selected sealant Remove any material from the installation area that will prevent a level and firm installation Seal the rough opening to the wall system's air and thermal boundary with non-expanding sealants Install flashing to direct water away from the door opening in accordance with manufacturer's instructions | Black Line | English
Air Sealing | 3 | Shell Components | 3.02 | 3.0202 | Doors | 3.0202.2 | Door Replacement | Continuous, weathertight air and thermal boundary that maintains door operability |  |  |  | Black Line |  | English | Installation | 3.0202.2e | Single Family Site-Built Housing¦Manufactured Housing¦Multifamily Housing |  | Continuous and contiguous air and thermal boundary |  | Install new door in accordance with manufacturer specifications in alignment with the wall system's air and thermal boundary Install exterior flashing and weatherstripping per the manufacturer's specifications Gaps between the new door frame and the rough opening will be sealed with low-expanding foam Door rail (bottom) and threshold will be adjusted to ensure tight but operable fit Final installation will be air and watertight | Black Line | English
Air Sealing | 3 | Shell Components | 3.02 | 3.0202 | Doors | 3.0202.2 | Door Replacement | Continuous, weathertight air and thermal boundary that maintains door operability |  |  |  | Black Line |  | English | Safety | 3.0202.2f | Single Family Site-Built Housing¦Manufactured Housing¦Multifamily Housing |  | Safe egress and fire safety maintained |  | Verify safe operation of door and all components Where doors are required to have a fire-resistance rating, all weather strips and sealants applied to the door will be compatible with the listing of the door | Black Line | English
Air Sealing | 3 | Shell Components | 3.02 | 3.0202 | Doors | 3.0202.3 | Exterior Door Handle/Lockset Installation | Secure and operational door |  |  |  | Black Line |  | English | Hardware selection | 3.0202.3a | Single Family Site-Built Housing¦Manufactured Housing¦Multifamily Housing |  | Safe egress maintained |  | Select interior hardware that operates door lock mechanism without the use of a key or any special tools Select exterior hardware that covers all holes from previously installed hardware | Black Line | English
Air Sealing | 3 | Shell Components | 3.02 | 3.0202 | Doors | 3.0202.3 | Exterior Door Handle/Lockset Installation | Secure and operational door |  |  |  | Black Line |  | English | Installation | 3.0202.3b | Single Family Site-Built Housing¦Manufactured Housing¦Multifamily Housing |  | Proper airtight installation |  | Install new handle/lockset per the manufacturer's specifications Handle/lockset will be installed substantially airtight Install new strike plate that catches door appropriately so that no visible gaps exist around the door slab when door is closed Installation will not interfere with door operation | Black Line | English
Air Sealing | 3 | Shell Components | 3.02 | 3.0202 | Doors | 3.0202.3 | Exterior Door Handle/Lockset Installation | Secure and operational door |  |  |  | Black Line |  | English | Safety | 3.0202.3c | Single Family Site-Built Housing¦Manufactured Housing¦Multifamily Housing |  | Safe egress maintained |  | Verify safe operation of door and all components | Black Line | English
Insulation | 4 | Attics | 4.01 | 4.0101 | Exterior Roof Insulation | 4.0101.1 | Roof Deck Insulation | Durable, weather-proof, and effective, exterior thermal boundary |  |  |  | Black Line |  | English | Pre-work qualifications | 4.0101.1a | Single Family Site-Built Housing¦Manufactured Housing¦Multifamily Housing |  | Ensure roof deck can be safely insulated |  | Verify that: roof structure is sound and can support additional weight of insulation and roofing materials installation all roof necessary roof penetrations are complete (ventilation, plumbing vents, combustion flues, chimneys, etc.) | Black Line | English
Insulation | 4 | Attics | 4.01 | 4.0101 | Exterior Roof Insulation | 4.0101.1 | Roof Deck Insulation | Durable, weather-proof, and effective, exterior thermal boundary |  |  |  | Black Line |  | English | General preparation | 4.0101.1b | Single Family Site-Built Housing¦Manufactured Housing¦Multifamily Housing |  | Solid, clean, and airtight roof surface |  | Remove existing roof covering down to the roof sheathing materials including all fasteners, flashing, etc. Air seal all holes, gaps, seams and penetrations in existing roof deck Replace any damaged or rotten roof sheathing materials Remove any extraneous materials or obstructions from roof deck surface | Black Line | English
Insulation | 4 | Attics | 4.01 | 4.0101 | Exterior Roof Insulation | 4.0101.1 | Roof Deck Insulation | Durable, weather-proof, and effective, exterior thermal boundary |  |  |  | Black Line |  | English | Material selection | 4.0101.1c | Single Family Site-Built Housing¦Manufactured Housing¦Multifamily Housing |  | Select fire safe insulation |  | Select insulation materials that have a flame spread and smoke development index of 75/450 or less when tested in accordance with ASTM E84 or UL 723 | Black Line | English
Insulation | 4 | Attics | 4.01 | 4.0101 | Exterior Roof Insulation | 4.0101.1 | Roof Deck Insulation | Durable, weather-proof, and effective, exterior thermal boundary |  |  |  | Black Line |  | English | Sealant selection | 4.0101.1d | Single Family Site-Built Housing¦Manufactured Housing¦Multifamily Housing |  | Select safe, durable, and effective sealants |  | Select sealants that: are compatible with their intended surfaces allow for differential expansion and contraction between dissimilar materials meet the requirements of the applicable fire safety code (e.g., thermal or ignition barriers) | Black Line | English
Insulation | 4 | Attics | 4.01 | 4.0101 | Exterior Roof Insulation | 4.0101.1 | Roof Deck Insulation | Durable, weather-proof, and effective, exterior thermal boundary |  |  |  | Black Line |  | English | Installation | 4.0101.1e | Single Family Site-Built Housing¦Manufactured Housing¦Multifamily Housing |  | Install insulation properly |  | Install insulation to prescribed R-value without gaps, voids, compressions, misalignments, or wind intrusions and according to manufacturer specifications Offset the seams of multi-layer installations a minimum of 12" | Black Line | English
Insulation | 4 | Attics | 4.01 | 4.0101 | Exterior Roof Insulation | 4.0101.1 | Roof Deck Insulation | Durable, weather-proof, and effective, exterior thermal boundary |  |  |  | Black Line |  | English | Air sealing | 4.0101.1f | Single Family Site-Built Housing¦Manufactured Housing¦Multifamily Housing |  | Prevent air and moisture intrusion under or between insulation layers |  | Install a continuous bead of sealant along the entire perimeter of roof deck between insulation layers and roof sheathing and again at subsequent layers of insulation Seal all seams or joints in insulation with gaskets, tapes, or equivalent material Seal all connections, penetrations, corners, etc. | Black Line | English
Insulation | 4 | Attics | 4.01 | 4.0101 | Exterior Roof Insulation | 4.0101.1 | Roof Deck Insulation | Durable, weather-proof, and effective, exterior thermal boundary |  |  |  | Black Line |  | English | Water management | 4.0101.1g | Single Family Site-Built Housing¦Manufactured Housing¦Multifamily Housing |  | Direct bulk moisture away from building |  | Install appropriate flashing and water management systems that direct bulk moisture off of roof and away from building | Black Line | English
Insulation | 4 | Attics | 4.01 | 4.0101 | Exterior Roof Insulation | 4.0101.1 | Roof Deck Insulation | Durable, weather-proof, and effective, exterior thermal boundary |  |  |  | Black Line |  | English | Replacement roof covering | 4.0101.1h | Single Family Site-Built Housing¦Manufactured Housing¦Multifamily Housing |  | Compliant roof covering installation |  | Install new roof covering in accordance with manufacturer specifications and applicable code requirements | Black Line | English
Insulation | 4 | Attics | 4.01 | 4.0101 | Exterior Roof Insulation | 4.0101.1 | Roof Deck Insulation | Durable, weather-proof, and effective, exterior thermal boundary |  |  |  | Black Line |  | English | Insulation - onsite documentation | 4.0101.1i | Single Family Site-Built Housing¦Manufactured Housing¦Multifamily Housing |  | Comply with 16 CFR 460.17 and document contract compliance |  | Post a dated receipt signed by the installer that minimally includes: Installed insulation type, coverage area, installed thickness, and installed R-value | Black Line | English
Insulation | 4 | Attics | 4.01 | 4.0102 | Interior Roof Insulation | 4.0102.1 | SPF Roof Insulation - Unvented Roof Deck | Continuous, contiguous, and safe thermal boundary that prevents air movement @ 50 Pascals |  |  |  | Black Line |  | English | Pre-work qualifications | 4.0102.1a | Single Family Site-Built Housing¦Manufactured Housing¦Multifamily Housing |  | Ensure roof deck can be safely insulated |  | Verify that installation area is free of: active water leaks, fuel leaks (i.e., gas, oil, propane), and pest intrusions energized or undammed knob and tube wiring uncovered electrical junctions improperly terminated devices (ventilation fans, dryers, plumbing stacks, condensate lines, combustion appliance flues/chimneys, etc.) unshielded high-temperature devices (non-IC rated recessed lights, chimneys, flues, vents, etc.) unless they are zero clearance devices insulation escape openings Verify that installation area: is intact, able to support insulation weight, and air sealed | Black Line | English
Insulation | 4 | Attics | 4.01 | 4.0102 | Interior Roof Insulation | 4.0102.1 | SPF Roof Insulation - Unvented Roof Deck | Continuous, contiguous, and safe thermal boundary that prevents air movement @ 50 Pascals |  |  |  | Black Line |  | English | General preparation | 4.0102.1b | Single Family Site-Built Housing¦Manufactured Housing¦Multifamily Housing |  | Prevent insulation escape and condensationProvide future access to utility junctions |  | Cover all existing attic ventilation openings (gable vents, ridge vents, roof vents, vented soffits, etc.) with a class II vapor retarder that provides a suitable substrate for SPF application and is mechanically fastened in placePrepare the surface according to manufacturers specificationsInstall flags at all utility junctions for future identification and ensure utility junctions remain accessible per local code requirements | Black Line | English
Insulation | 4 | Attics | 4.01 | 4.0102 | Interior Roof Insulation | 4.0102.1 | SPF Roof Insulation - Unvented Roof Deck | Continuous, contiguous, and safe thermal boundary that prevents air movement @ 50 Pascals |  |  |  | Black Line |  | English | Material selection | 4.0102.1c | Single Family Site-Built Housing¦Manufactured Housing¦Multifamily Housing |  | Select fire safe insulation |  | Select insulation materials that have a flame spread and smoke development index of 75/450 or less when tested in accordance with ASTM E84 or UL 723 | Black Line | English
Insulation | 4 | Attics | 4.01 | 4.0102 | Interior Roof Insulation | 4.0102.1 | SPF Roof Insulation - Unvented Roof Deck | Continuous, contiguous, and safe thermal boundary that prevents air movement @ 50 Pascals |  |  |  | Black Line |  | English | Surface preparation | 4.0102.1d | Single Family Site-Built Housing¦Manufactured Housing¦Multifamily Housing |  | Properly bonded SPF |  | Remove contaminants from all SPF application surfaces that will prevent full adhesion or cause degradation Verify all SPF application surfaces are in accordance with manufacturer specifications for moisture content and temperature | Black Line | English
Insulation | 4 | Attics | 4.01 | 4.0102 | Interior Roof Insulation | 4.0102.1 | SPF Roof Insulation - Unvented Roof Deck | Continuous, contiguous, and safe thermal boundary that prevents air movement @ 50 Pascals |  |  |  | Black Line |  | English | Installation | 4.0102.1e | Single Family Site-Built Housing¦Manufactured Housing¦Multifamily Housing |  | Continuous and contiguous pressure and thermal boundary that prevents vapor intrusion |  | Apply SPF to prescribed R-value in a continuous layer from exterior wall top-plate to peak of roof and over all surfaces exposed to ambient temperatures using a pass thickness maximum in accordance with manufacturer specifications In colder climates (IECC Zones 5-8), install SPF to a thickness of at least a class II vapor retarder or have at least a class II vapor retarder coating or covering in direct contact with the underside of the SPF | Black Line | English
Insulation | 4 | Attics | 4.01 | 4.0102 | Interior Roof Insulation | 4.0102.1 | SPF Roof Insulation - Unvented Roof Deck | Continuous, contiguous, and safe thermal boundary that prevents air movement @ 50 Pascals |  |  |  | Black Line |  | English | Ignition and thermal barriers | 4.0102.1f | Single Family Site-Built Housing¦Manufactured Housing¦Multifamily Housing |  | Minimize ignition and combustion potential |  | Separate all foam products from living space with a thermal barrier material (e.g., 1/2" gypsum wallboard) as specified by applicable building code If attic is used only for the service of utilities, foam will be separated from the attic space using a suitable ignition barrier covering or coating according to manufacturer's specifications If attic is used for storage or occupancy, spray foam will be separated from the attic space using a thermal barrier material (e.g., 1/2" gypsum wallboard) as specified by applicable building code and manufacturer specifications If code requirements are unclear, consult local code officials for clarification | Black Line | English
Insulation | 4 | Attics | 4.01 | 4.0102 | Interior Roof Insulation | 4.0102.1 | SPF Roof Insulation - Unvented Roof Deck | Continuous, contiguous, and safe thermal boundary that prevents air movement @ 50 Pascals |  |  |  | Black Line |  | English | Insulation - onsite documentation | 4.0102.1g | Single Family Site-Built Housing¦Manufactured Housing¦Multifamily Housing |  | Comply with 16 CFR 460.17 and document contract compliance |  | Post a dated receipt signed by the installer that minimally includes: Installed insulation type, coverage area, installed thickness, and installed R-value | Black Line | English
Insulation | 4 | Attics | 4.01 | 4.0102 | Interior Roof Insulation | 4.0102.2 | SPF Roof Insulation - Vented Roof Deck | Continuous, contiguous, and safe thermal boundary that prevents air movement @ 50 Pascals and allows adequate roof deck venting |  |  |  | Black Line |  | English | Pre-work qualifications | 4.0102.2a | Single Family Site-Built Housing¦Manufactured Housing¦Multifamily Housing |  | Ensure roof deck can be safely insulated |  | Verify that installation area is free of: active water leaks, fuel leaks (i.e., gas, oil, propane), and pest intrusions energized or undammed knob and tube wiring uncovered electrical junctions improperly terminated devices (ventilation fans, dryers, plumbing stacks, condensate lines, combustion appliance flues/chimneys, etc.) unshielded high-temperature devices (non-IC rated recessed lights, chimneys, flues, vents, etc.) unless they are zero clearance devices insulation escape openings Verify that installation area: is intact, able to support insulation weight, and air sealed | Black Line | English
Insulation | 4 | Attics | 4.01 | 4.0102 | Interior Roof Insulation | 4.0102.2 | SPF Roof Insulation - Vented Roof Deck | Continuous, contiguous, and safe thermal boundary that prevents air movement @ 50 Pascals and allows adequate roof deck venting |  |  |  | Black Line |  | English | General preparation | 4.0102.2b | Single Family Site-Built Housing¦Manufactured Housing¦Multifamily Housing |  | Protect installed insulation |  | Prepare the surface according to manufacturer's specificationsInstall flags at all utility junctions for future identification and ensure utility junctions remain accessible per local code requirements | Black Line | English
Insulation | 4 | Attics | 4.01 | 4.0102 | Interior Roof Insulation | 4.0102.2 | SPF Roof Insulation - Vented Roof Deck | Continuous, contiguous, and safe thermal boundary that prevents air movement @ 50 Pascals and allows adequate roof deck venting |  |  |  | Black Line |  | English | Material selection | 4.0102.2c | Single Family Site-Built Housing¦Manufactured Housing¦Multifamily Housing |  | Select fire safe insulation |  | Select insulation materials that have a flame spread and smoke development index of 75/450 or less when tested in accordance with ASTM E84 or UL 723 | Black Line | English
Insulation | 4 | Attics | 4.01 | 4.0102 | Interior Roof Insulation | 4.0102.2 | SPF Roof Insulation - Vented Roof Deck | Continuous, contiguous, and safe thermal boundary that prevents air movement @ 50 Pascals and allows adequate roof deck venting |  |  |  | Black Line |  | English | Roof deck venting | 4.0102.2d | Single Family Site-Built Housing¦Manufactured Housing¦Multifamily Housing |  | Maintain sufficient roof deck ventilation without reducing installed R-value |  | Install continuous ventilation path from soffit to ridge in each truss/rafter bay without any opening that SPF can penetrate or obstruct ventilation airflow Install continuous damming at the exterior wall plate, without blocking or compromising ventilation pathway, that will allow for highest possible R-value application but prevent any SPF from entering venting path or exterior soffit | Black Line | English
Insulation | 4 | Attics | 4.01 | 4.0102 | Interior Roof Insulation | 4.0102.2 | SPF Roof Insulation - Vented Roof Deck | Continuous, contiguous, and safe thermal boundary that prevents air movement @ 50 Pascals and allows adequate roof deck venting |  |  |  | Black Line |  | English | Surface preparation | 4.0102.2e | Single Family Site-Built Housing¦Manufactured Housing¦Multifamily Housing |  | Properly bonded SPF installation |  | Remove contaminants from all SPF application surfaces that will prevent full adhesion or cause degradation Verify all SPF application surfaces are in accordance with manufacturer specifications for moisture content and temperature | Black Line | English
Insulation | 4 | Attics | 4.01 | 4.0102 | Interior Roof Insulation | 4.0102.2 | SPF Roof Insulation - Vented Roof Deck | Continuous, contiguous, and safe thermal boundary that prevents air movement @ 50 Pascals and allows adequate roof deck venting |  |  |  | Black Line |  | English | Installation | 4.0102.2f | Single Family Site-Built Housing¦Manufactured Housing¦Multifamily Housing |  | Continuous and contiguous pressure and thermal boundary that prevents vapor intrusion |  | Apply SPF to prescribed R-value in a continuous layer from exterior wall top-plate to peak of roof and over all surfaces exposed to ambient temperatures using a pass thickness maximum in accordance with manufacturer specifications In colder climates (IECC Zones 5-8), install SPF to a thickness of at least a class II vapor retarder or have at least a class II vapor retarder coating or covering in direct contact with the underside of the SPF | Black Line | English
Insulation | 4 | Attics | 4.01 | 4.0102 | Interior Roof Insulation | 4.0102.2 | SPF Roof Insulation - Vented Roof Deck | Continuous, contiguous, and safe thermal boundary that prevents air movement @ 50 Pascals and allows adequate roof deck venting |  |  |  | Black Line |  | English | Ignition and thermal barriers | 4.0102.2g | Single Family Site-Built Housing¦Manufactured Housing¦Multifamily Housing |  | Minimize ignition and combustion potential |  | Separate all foam products from living space with a thermal barrier material (e.g., 1/2" gypsum wallboard) as specified by applicable building code If attic is used only for the service of utilities, foam will be separated from the attic space using a suitable ignition barrier covering or coating according to manufacturer's specifications If attic is used for storage or occupancy, spray foam will be separated from the attic space using a thermal barrier material (e.g., 1/2" gypsum wallboard) as specified by applicable building code and manufacturer specifications If code requirements are unclear, consult local code officials for clarification | Black Line | English
Insulation | 4 | Attics | 4.01 | 4.0102 | Interior Roof Insulation | 4.0102.2 | SPF Roof Insulation - Vented Roof Deck | Continuous, contiguous, and safe thermal boundary that prevents air movement @ 50 Pascals and allows adequate roof deck venting |  |  |  | Black Line |  | English | Insulation - onsite documentation | 4.0102.2h | Single Family Site-Built Housing¦Manufactured Housing¦Multifamily Housing |  | Comply with 16 CFR 460.17 and document contract compliance |  | Post a dated receipt signed by the installer that minimally includes: Installed insulation type, coverage area, installed thickness, and installed R-value | Black Line | English
Insulation | 4 | Attics | 4.01 | 4.0102 | Interior Roof Insulation | 4.0102.3 | Inaccessible Ceilings - Dense Pack | Continuous, contiguous, and safe thermal boundary that prevents air movement @ 50 Pascals |  |  |  | Black Line |  | English | Pre-work qualifications | 4.0102.3a | Single Family Site-Built Housing¦Manufactured Housing¦Multifamily Housing |  | Ensure space can be safely insulated |  | Verify that installation area is free of: active water leaks, fuel leaks (i.e., gas, oil, propane), and pest intrusions energized knob and tube wiring improperly terminated devices (ventilation fans, dryers, plumbing stacks, condensate lines, combustion appliance flues/chimneys, etc.) high-temperature devices (non-IC rated recessed lights, chimneys, flues, vents, etc.) unless they are zero clearance devices insulation escape openings Verify that installation area is: intact and able to support insulation weight and installation pressure | Black Line | English
Insulation | 4 | Attics | 4.01 | 4.0102 | Interior Roof Insulation | 4.0102.3 | Inaccessible Ceilings - Dense Pack | Continuous, contiguous, and safe thermal boundary that prevents air movement @ 50 Pascals |  |  |  | Black Line |  | English | General preparation | 4.0102.3b | Single Family Site-Built Housing¦Manufactured Housing¦Multifamily Housing |  | Prevent occupant exposure to construction dust Airtight, durable insulation cavities aligned with the pressure boundary |  | Setup a dust control enclosure for all interior access locations that limits insulation and construction dust exposure to the occupant and occupant belongings Install airtight, rigid, blocking material at all cavity openings that aligns with the pressure boundary and will not fail under dense pack pressures | Black Line | English
Insulation | 4 | Attics | 4.01 | 4.0102 | Interior Roof Insulation | 4.0102.3 | Inaccessible Ceilings - Dense Pack | Continuous, contiguous, and safe thermal boundary that prevents air movement @ 50 Pascals |  |  |  | Black Line |  | English | Material selection | 4.0102.3c | Single Family Site-Built Housing¦Manufactured Housing¦Multifamily Housing |  | Select fire safe insulation |  | Select insulation materials that have a flame spread and smoke development index of 25/450 or less when tested in accordance with ASTM E84 or UL 723 | Black Line | English
Insulation | 4 | Attics | 4.01 | 4.0102 | Interior Roof Insulation | 4.0102.3 | Inaccessible Ceilings - Dense Pack | Continuous, contiguous, and safe thermal boundary that prevents air movement @ 50 Pascals |  |  |  | Black Line |  | English | Installation | 4.0102.3d | Single Family Site-Built Housing¦Manufactured Housing¦Multifamily Housing |  | Complete, consistent, and airtight insulation coverage |  | Fill 100% of each cavity with insulation to the correct density that prevents air movement | Black Line | English
Insulation | 4 | Attics | 4.01 | 4.0102 | Interior Roof Insulation | 4.0102.3 | Inaccessible Ceilings - Dense Pack | Continuous, contiguous, and safe thermal boundary that prevents air movement @ 50 Pascals |  |  |  | Black Line |  | English | Close access hole | 4.0102.3e | Single Family Site-Built Housing¦Manufactured Housing¦Multifamily Housing |  | Airtight, durable, and aesthetic access closure |  | Install closure system over all access holes that is airtight, durable, and aesthetically pleasing | Black Line | English
Insulation | 4 | Attics | 4.01 | 4.0102 | Interior Roof Insulation | 4.0102.3 | Inaccessible Ceilings - Dense Pack | Continuous, contiguous, and safe thermal boundary that prevents air movement @ 50 Pascals |  |  |  | Black Line |  | English | Insulation - onsite documentation | 4.0102.3f | Single Family Site-Built Housing¦Manufactured Housing¦Multifamily Housing |  | Comply with 16 CFR 460.17 and document contract compliance |  | Post a dated receipt signed by the installer that minimally includes: Installed insulation type, coverage area, installed thickness, minimum settled thickness, installed R-value, and number of bags installed | Black Line | English
Insulation | 4 | Attics | 4.01 | 4.0103 | Attic Floors - Unconditioned Attics | 4.0103.10 | MH - Blown Insulation for Flat, Bowed, or Vaulted Ceilings (via Roof Side Lift) | Continuous, contiguous, safe, and compliant thermal barrier installation that protects integrity of roof |  |  |  | Black Line |  | English | Pre-work qualifications | 4.0103.10a | Manufactured Housing |  | Ensure space can be safely insulated |  | Verify that installation area is free of: active water leaks, fuel leaks (i.e., gas, oil, propane), and pest intrusions uncovered electrical junctions improperly terminated devices (ventilation fans, dryers, plumbing stacks, condensate lines, combustion appliance flues/chimneys, etc.) unshielded high-temperature devices (non-IC rated recessed lights, chimneys, flues, vents, etc.) unless they are zero clearance devices insulation escape openings Verify that installation area: is intact, able to support insulation weight, and air sealed | Black Line | English
Insulation | 4 | Attics | 4.01 | 4.0103 | Attic Floors - Unconditioned Attics | 4.0103.10 | MH - Blown Insulation for Flat, Bowed, or Vaulted Ceilings (via Roof Side Lift) | Continuous, contiguous, safe, and compliant thermal barrier installation that protects integrity of roof |  |  |  | Black Line |  | English | Material selection | 4.0103.10b | Manufactured Housing |  | Select fire safe insulation |  | Select loose fill fiberglass insulation that has a flame spread and smoke development index of 25/450 or less when tested in accordance with ASTM E84 or UL 723 | Black Line | English
Insulation | 4 | Attics | 4.01 | 4.0103 | Attic Floors - Unconditioned Attics | 4.0103.10 | MH - Blown Insulation for Flat, Bowed, or Vaulted Ceilings (via Roof Side Lift) | Continuous, contiguous, safe, and compliant thermal barrier installation that protects integrity of roof |  |  |  | Black Line |  | English | Access | 4.0103.10c | Manufactured Housing |  | Create safe access to entire cavity |  | Remove a small section (no more than 10') of fasteners at a time from the J channel and the roof edge on the most easily accessible side of the dwelling and separate roof from the heel plate and siding Prop roof open no more than necessary to accommodate fill tube access to entire cavity Avoid performing this method when high winds are expected | Black Line | English
Insulation | 4 | Attics | 4.01 | 4.0103 | Attic Floors - Unconditioned Attics | 4.0103.10 | MH - Blown Insulation for Flat, Bowed, or Vaulted Ceilings (via Roof Side Lift) | Continuous, contiguous, safe, and compliant thermal barrier installation that protects integrity of roof |  |  |  | Black Line |  | English | Installation | 4.0103.10d | Manufactured Housing |  | Continuous thermal barrier of consistent R-value |  | Fill entire attic to prescribed R-value If existing insulation is roof-mounted, insulation will be blown below If existing insulation is ceiling-mounted, insulation will be blown above If existing insulation is mounted at both locations, insulation will be blown in between | Black Line | English
Insulation | 4 | Attics | 4.01 | 4.0103 | Attic Floors - Unconditioned Attics | 4.0103.10 | MH - Blown Insulation for Flat, Bowed, or Vaulted Ceilings (via Roof Side Lift) | Continuous, contiguous, safe, and compliant thermal barrier installation that protects integrity of roof |  |  |  | Black Line |  | English | Close access | 4.0103.10e | Manufactured Housing |  | Weathertight roof closure |  | Remove existing sealant from the roof edge and J channel Install new sealant at the original location Install new J channel if existing J channel is damaged Fasten roof and J channel to the original location with new screws Seal all seams, edges, and penetrations of roof/wall connection | Black Line | English
Insulation | 4 | Attics | 4.01 | 4.0103 | Attic Floors - Unconditioned Attics | 4.0103.10 | MH - Blown Insulation for Flat, Bowed, or Vaulted Ceilings (via Roof Side Lift) | Continuous, contiguous, safe, and compliant thermal barrier installation that protects integrity of roof |  |  |  | Black Line |  | English | Insulation - onsite documentation | 4.0103.10f | Manufactured Housing |  | Comply with 16 CFR 460.17 and document contract compliance |  | Post a dated receipt signed by the installer that minimally includes: Installed insulation type, coverage area, installed thickness, minimum settled thickness, installed R-value, and number of bags installed | Black Line | English
Insulation | 4 | Attics | 4.01 | 4.0103 | Attic Floors - Unconditioned Attics | 4.0103.11 | MH - Blown Insulation for Flat, Bowed, or Vaulted Ceilings (via Roof Top Access) | Continuous, contiguous, safe, and compliant thermal barrier installation that protects integrity of roof |  |  |  | Black Line |  | English | Pre-work qualifications | 4.0103.11a | Manufactured Housing |  | Ensure space can be safely insulated |  | Verify that installation area is free of: active water leaks, fuel leaks (i.e., gas, oil, propane), and pest intrusions uncovered electrical junctions improperly terminated devices (ventilation fans, dryers, plumbing stacks, condensate lines, combustion appliance flues/chimneys, etc.) unshielded high-temperature devices (non-IC rated recessed lights, chimneys, flues, vents, etc.) unless they are zero clearance devices insulation escape openings Verify that installation area: is intact, able to support insulation weight, and air sealed | Black Line | English
Insulation | 4 | Attics | 4.01 | 4.0103 | Attic Floors - Unconditioned Attics | 4.0103.11 | MH - Blown Insulation for Flat, Bowed, or Vaulted Ceilings (via Roof Top Access) | Continuous, contiguous, safe, and compliant thermal barrier installation that protects integrity of roof |  |  |  | Black Line |  | English | Material selection | 4.0103.11b | Manufactured Housing |  | Select fire safe insulation |  | Select loose fill fiberglass insulation that has a flame spread and smoke development index of 25/450 or less when tested in accordance with ASTM E84 or UL 723 | Black Line | English
Insulation | 4 | Attics | 4.01 | 4.0103 | Attic Floors - Unconditioned Attics | 4.0103.11 | MH - Blown Insulation for Flat, Bowed, or Vaulted Ceilings (via Roof Top Access) | Continuous, contiguous, safe, and compliant thermal barrier installation that protects integrity of roof |  |  |  | Black Line |  | English | Sealant selection | 4.0103.11c | Manufactured Housing |  | Select safe, durable, and effective sealants |  | Select sealants that: are compatible with their intended surfaces allow for differential expansion and contraction between dissimilar materials meet the requirements of the applicable fire safety code (e.g., thermal or ignition barriers) | Black Line | English
Insulation | 4 | Attics | 4.01 | 4.0103 | Attic Floors - Unconditioned Attics | 4.0103.11 | MH - Blown Insulation for Flat, Bowed, or Vaulted Ceilings (via Roof Top Access) | Continuous, contiguous, safe, and compliant thermal barrier installation that protects integrity of roof |  |  |  | Black Line |  | English | Access | 4.0103.11d | Manufactured Housing |  | Create safe access to entire cavity |  | Create a horizontal opening the full length of the attic by slicing the roof open at the peak allowing no more room than is necessary for access to the entire attic cavity using a fill tube, OR Drill or cut uniform holes in the roof adequately spaced to access the entire roof cavity to be insulated | Black Line | English
Insulation | 4 | Attics | 4.01 | 4.0103 | Attic Floors - Unconditioned Attics | 4.0103.11 | MH - Blown Insulation for Flat, Bowed, or Vaulted Ceilings (via Roof Top Access) | Continuous, contiguous, safe, and compliant thermal barrier installation that protects integrity of roof |  |  |  | Black Line |  | English | Installation | 4.0103.11e | Manufactured Housing |  | Continuous thermal barrier of consistent R-value |  | Fill entire attic to prescribed R-value If existing insulation is roof-mounted, insulation will be blown below If existing insulation is ceiling-mounted, insulation will be blown above If existing insulation is mounted at both locations, insulation will be blown in between | Black Line | English
Insulation | 4 | Attics | 4.01 | 4.0103 | Attic Floors - Unconditioned Attics | 4.0103.11 | MH - Blown Insulation for Flat, Bowed, or Vaulted Ceilings (via Roof Top Access) | Continuous, contiguous, safe, and compliant thermal barrier installation that protects integrity of roof |  |  |  | Black Line |  | English | Close access | 4.0103.11f | Manufactured Housing |  | Durable and weathertight roof closure |  | If the roof is sliced open: Install a solid metal ridge cap centered over the slice that overlaps each side of the roof by a minimum of 2" Install a continuous, permanently flexible and durable sealant between the roof and the entire perimeter of the ridge cap Install mechanical fasteners along the perimeter of the ridge cap every 6" or less that do not enter any framing material, prevent wrinkles and create a permanent seal Apply a durable and flexible final roof coating over the screws and edge of the ridge cap to create a continuous seal between the roof and the perimeter of the ridge cap For holes that are drilled or cut: Prepare at least 6" of surface surrounding the opening by removing any material that will interfere with sealant adhesion Install a durable metal patch of equal or greater gauge than the roof material that overlaps the opening by a minimum of 2" on all sides Install a continuous bead of flexible and durable all-weather adhesive between the roof patch and the roof Mechanically fasten patch along the perimeter every 2" without entering any framing material to prevent wrinkles and create a permanent seal Install a durable and flexible 45 mil minimum adhesive roof patch in accordance with manufacturer specifications over the initial patch that overlaps the initial patch by a minimum of 2" on all sides ensuring surface temperatures are within manufacturer's guidelines for installation Adhesive patch must meet the following minimum standards: Tensile strength of 640g, elongation of 380%, service temperature between -25 and 150 degrees F. Apply a durable and flexible final coating (e.g., elastomeric paint) over the adhesive patch that laps at least 6" over the patch on all sides to create a continuous seal between the roof and the perimeter of the patch | Black Line | English
Insulation | 4 | Attics | 4.01 | 4.0103 | Attic Floors - Unconditioned Attics | 4.0103.11 | MH - Blown Insulation for Flat, Bowed, or Vaulted Ceilings (via Roof Top Access) | Continuous, contiguous, safe, and compliant thermal barrier installation that protects integrity of roof |  |  |  | Black Line |  | English | Insulation - onsite documentation | 4.0103.11g | Manufactured Housing |  | Comply with 16 CFR 460.17 and document contract compliance |  | Post a dated receipt signed by the installer that minimally includes: Installed insulation type, coverage area, installed thickness, minimum settled thickness, installed R-value, and number of bags installed | Black Line | English
Insulation | 4 | Attics | 4.01 | 4.0103 | Attic Floors - Unconditioned Attics | 4.0103.12 | MH - Blown Insulation for Flat, Bowed, or Vaulted Ceilings (via Interior Access Through the Ceiling) | Continuous, contiguous, safe, and compliant thermal barrier installation that protects integrity of interior surfaces and client health |  |  |  | Black Line |  | English | Pre-work qualifications | 4.0103.12a | Manufactured Housing |  | Ensure space can be safely insulated |  | Verify that installation area is free of: active water leaks, fuel leaks (i.e., gas, oil, propane), and pest intrusions uncovered electrical junctions improperly terminated devices (ventilation fans, dryers, plumbing stacks, condensate lines, combustion appliance flues/chimneys, etc.) unshielded high-temperature devices (non-IC rated recessed lights, chimneys, flues, vents, etc.) unless they are zero clearance devices insulation escape openings Verify that installation area: is intact, able to support insulation weight, and air sealed | Black Line | English
Insulation | 4 | Attics | 4.01 | 4.0103 | Attic Floors - Unconditioned Attics | 4.0103.12 | MH - Blown Insulation for Flat, Bowed, or Vaulted Ceilings (via Interior Access Through the Ceiling) | Continuous, contiguous, safe, and compliant thermal barrier installation that protects integrity of interior surfaces and client health |  |  |  | Black Line |  | English | Material selection | 4.0103.12b | Manufactured Housing |  | Select fire safe insulation |  | Select loose fill fiberglass insulation that has a flame spread and smoke development index of 25/450 or less when tested in accordance with ASTM E84 or UL 723 | Black Line | English
Insulation | 4 | Attics | 4.01 | 4.0103 | Attic Floors - Unconditioned Attics | 4.0103.12 | MH - Blown Insulation for Flat, Bowed, or Vaulted Ceilings (via Interior Access Through the Ceiling) | Continuous, contiguous, safe, and compliant thermal barrier installation that protects integrity of interior surfaces and client health |  |  |  | Black Line |  | English | Sealant selection | 4.0103.12c | Manufactured Housing |  | Select safe, durable, and effective sealants |  | Select sealants that: are compatible with their intended surfaces allow for differential expansion and contraction between dissimilar materials meet the requirements of the applicable fire safety code (e.g., thermal or ignition barriers) are low volatile organic compound (VOC) sealants for use inside the pressure boundary that meet independent testing and verification protocols | Black Line | English
Insulation | 4 | Attics | 4.01 | 4.0103 | Attic Floors - Unconditioned Attics | 4.0103.12 | MH - Blown Insulation for Flat, Bowed, or Vaulted Ceilings (via Interior Access Through the Ceiling) | Continuous, contiguous, safe, and compliant thermal barrier installation that protects integrity of interior surfaces and client health |  |  |  | Black Line |  | English | General preparation | 4.0103.12d | Manufactured Housing |  | Prevent occupant exposure to construction dust |  | Setup a dust control enclosure for all interior access locations that limits insulation and construction dust exposure to the occupant and occupant belongings | Black Line | English
Insulation | 4 | Attics | 4.01 | 4.0103 | Attic Floors - Unconditioned Attics | 4.0103.12 | MH - Blown Insulation for Flat, Bowed, or Vaulted Ceilings (via Interior Access Through the Ceiling) | Continuous, contiguous, safe, and compliant thermal barrier installation that protects integrity of interior surfaces and client health |  |  |  | Black Line |  | English | Access | 4.0103.12e | Manufactured Housing |  | Create safe access to entire cavity |  | Drill equidistant holes in a straight row parallel to the longitudinal exterior wall of the ceiling If a longitudinal ceiling trim piece exists, remove trim piece and drill behind the trim Choose access hole locations that allow for consistent and uniform coverage of installed insulation; at a minimum there will be one hole between each roof truss Drill holes that are large enough to accommodate the chosen fill tube without damaging the ceiling material during installation If a vapor barrier or ceiling-mounted insulation is present, gain access through them | Black Line | English
Insulation | 4 | Attics | 4.01 | 4.0103 | Attic Floors - Unconditioned Attics | 4.0103.12 | MH - Blown Insulation for Flat, Bowed, or Vaulted Ceilings (via Interior Access Through the Ceiling) | Continuous, contiguous, safe, and compliant thermal barrier installation that protects integrity of interior surfaces and client health |  |  |  | Black Line |  | English | Installation | 4.0103.12f | Manufactured Housing |  | Continuous thermal barrier of consistent R-value |  | Fill entire attic to prescribed R-value If existing insulation is roof-mounted, insulation will be blown below If existing insulation is ceiling-mounted, insulation will be blown above If existing insulation is mounted at both locations, insulation will be blown in between | Black Line | English
Insulation | 4 | Attics | 4.01 | 4.0103 | Attic Floors - Unconditioned Attics | 4.0103.12 | MH - Blown Insulation for Flat, Bowed, or Vaulted Ceilings (via Interior Access Through the Ceiling) | Continuous, contiguous, safe, and compliant thermal barrier installation that protects integrity of interior surfaces and client health |  |  |  | Black Line |  | English | Close access | 4.0103.12g | Manufactured Housing |  | Airtight, durable, and aesthetic access closure |  | Install closure system over all access holes that is airtight, durable, and aesthetically pleasing If existing trim was removed, reinstall it as originally installed | Black Line | English
Insulation | 4 | Attics | 4.01 | 4.0103 | Attic Floors - Unconditioned Attics | 4.0103.12 | MH - Blown Insulation for Flat, Bowed, or Vaulted Ceilings (via Interior Access Through the Ceiling) | Continuous, contiguous, safe, and compliant thermal barrier installation that protects integrity of interior surfaces and client health |  |  |  | Black Line |  | English | Insulation - onsite documentation | 4.0103.12h | Manufactured Housing |  | Comply with 16 CFR 460.17 and document contract compliance |  | Post a dated receipt signed by the installer that minimally includes: Installed insulation type, coverage area, installed thickness, minimum settled thickness, installed R-value, and number of bags installed | Black Line | English
Insulation | 4 | Attics | 4.01 | 4.0103 | Attic Floors - Unconditioned Attics | 4.0103.13 | MH - Blown Insulation in Roof-Over Construction | Continuous, safe, and compliant thermal barrier installation that protects integrity of interior surfaces, client health, and roof-over weather protection |  |  |  | Black Line |  | English | Pre-work qualifications | 4.0103.13a | Manufactured Housing |  | Ensure space can be safely insulated |  | Verify that installation area is free of: active water leaks, fuel leaks (i.e., gas, oil, propane), and pest intrusions uncovered electrical junctions improperly terminated devices (ventilation fans, dryers, plumbing stacks, condensate lines, combustion appliance flues/chimneys, etc.) unshielded high-temperature devices (non-IC rated recessed lights, chimneys, flues, vents, etc.) unless they are zero clearance devices insulation escape openings Verify that installation area: is intact, able to support insulation weight, and air sealed | Black Line | English
Insulation | 4 | Attics | 4.01 | 4.0103 | Attic Floors - Unconditioned Attics | 4.0103.13 | MH - Blown Insulation in Roof-Over Construction | Continuous, safe, and compliant thermal barrier installation that protects integrity of interior surfaces, client health, and roof-over weather protection |  |  |  | Black Line |  | English | Material selection | 4.0103.13b | Manufactured Housing |  | Select fire safe insulation |  | Select loose fill fiberglass insulation that has a flame spread and smoke development index of 25/450 or less when tested in accordance with ASTM E84 or UL 723 | Black Line | English
Insulation | 4 | Attics | 4.01 | 4.0103 | Attic Floors - Unconditioned Attics | 4.0103.13 | MH - Blown Insulation in Roof-Over Construction | Continuous, safe, and compliant thermal barrier installation that protects integrity of interior surfaces, client health, and roof-over weather protection |  |  |  | Black Line |  | English | Sealant selection | 4.0103.13c | Manufactured Housing |  | Select safe, durable, and effective sealants |  | Select sealants that: are compatible with their intended surfaces allow for differential expansion and contraction between dissimilar materials meet the requirements of the applicable fire safety code (e.g., thermal or ignition barriers) are low volatile organic compound (VOC) sealants for use inside the pressure boundary that meet independent testing and verification protocols | Black Line | English
Insulation | 4 | Attics | 4.01 | 4.0103 | Attic Floors - Unconditioned Attics | 4.0103.13 | MH - Blown Insulation in Roof-Over Construction | Continuous, safe, and compliant thermal barrier installation that protects integrity of interior surfaces, client health, and roof-over weather protection |  |  |  | Black Line |  | English | General preparation | 4.0103.13d | Manufactured Housing |  | Prevent occupant exposure to construction dust |  | Setup a dust control enclosure for all interior access locations that limits insulation and construction dust exposure to the occupant and occupant belongings | Black Line | English
Insulation | 4 | Attics | 4.01 | 4.0103 | Attic Floors - Unconditioned Attics | 4.0103.13 | MH - Blown Insulation in Roof-Over Construction | Continuous, safe, and compliant thermal barrier installation that protects integrity of interior surfaces, client health, and roof-over weather protection |  |  |  | Black Line |  | English | Access | 4.0103.13e | Manufactured Housing |  | Safely access both attics |  | If roof-over attic is large enough for safe physical access, perform all work from the exterior of the original attic by means of access through the roof-over roof or gables If roof-over attic space is not large enough for safe physical access, install insulation in original attic from the interior of the dwelling and install insulation in the roof-over attic from the roof or gable of the roof over attic At a minimum, access each end cavity of the original attic to install insulation | Black Line | English
Insulation | 4 | Attics | 4.01 | 4.0103 | Attic Floors - Unconditioned Attics | 4.0103.13 | MH - Blown Insulation in Roof-Over Construction | Continuous, safe, and compliant thermal barrier installation that protects integrity of interior surfaces, client health, and roof-over weather protection |  |  |  | Black Line |  | English | Installation | 4.0103.13f | Manufactured Housing |  | Continuous thermal barrier of appropriate R-value |  | Fill each end cavity of the original attic to capacity Add additional insulation to meet prescribed R-value to either the original attic or on top of the original roof if sufficient space is available or both if necessary to meet the prescribed R-value If additional insulation is installed on top of the original roof follow the applicable Single Family SWS for attic insulation | Black Line | English
Insulation | 4 | Attics | 4.01 | 4.0103 | Attic Floors - Unconditioned Attics | 4.0103.13 | MH - Blown Insulation in Roof-Over Construction | Continuous, safe, and compliant thermal barrier installation that protects integrity of interior surfaces, client health, and roof-over weather protection |  |  |  | Black Line |  | English | Close access | 4.0103.13g | Manufactured Housing |  | Airtight, durable, and aesthetic interior access closure. Weathertight, durable, and pest-resistant exterior access closure |  | Install closure system over all interior access holes that is airtight, durable, and aesthetically pleasing Install closure system over all holes in the original roof that is airtight and durable Install closure system over access holes in the roof-over attic with a durable, weatherproof, and pest resistant closure | Black Line | English
Insulation | 4 | Attics | 4.01 | 4.0103 | Attic Floors - Unconditioned Attics | 4.0103.13 | MH - Blown Insulation in Roof-Over Construction | Continuous, safe, and compliant thermal barrier installation that protects integrity of interior surfaces, client health, and roof-over weather protection |  |  |  | Black Line |  | English | Insulation - onsite documentation | 4.0103.13h | Manufactured Housing |  | Comply with 16 CFR 460.17 and document contract compliance |  | Post a dated receipt signed by the installer that minimally includes: Installed insulation type, coverage area, installed thickness, minimum settled thickness, installed R-value, and number of bags installed | Black Line | English
Insulation | 4 | Attics | 4.01 | 4.0103 | Attic Floors - Unconditioned Attics | 4.0103.8 | Loose Fill to Capacity | Continuous, contiguous, safe, and compliant thermal barrier |  |  |  | Black Line |  | English | Pre-work qualifications | 4.0103.8a | Single Family Site-Built Housing¦Manufactured Housing¦Multifamily Housing |  | Ensure space can be safely insulated |  | Verify that installation area is free of: active water leaks, fuel leaks (i.e., gas, oil, propane), and pest intrusions energized or undammed knob and tube wiring uncovered electrical junctions improperly terminated devices (ventilation fans, dryers, plumbing stacks, condensate lines, combustion appliance flues/chimneys, etc.) unshielded high-temperature devices (non-IC rated recessed lights, chimneys, flues, vents, etc.) unless they are zero clearance devices insulation escape openings Verify that installation area: is intact, able to support insulation weight, and air sealed | Black Line | English
Insulation | 4 | Attics | 4.01 | 4.0103 | Attic Floors - Unconditioned Attics | 4.0103.8 | Loose Fill to Capacity | Continuous, contiguous, safe, and compliant thermal barrier |  |  |  | Black Line |  | English | General preparation | 4.0103.8b | Single Family Site-Built Housing¦Manufactured Housing¦Multifamily Housing |  | Prevent occupant exposure to construction dust |  | Setup a dust control enclosure for all interior access locations that limits insulation and construction dust exposure to the occupant and occupant belongings | Black Line | English
Insulation | 4 | Attics | 4.01 | 4.0103 | Attic Floors - Unconditioned Attics | 4.0103.8 | Loose Fill to Capacity | Continuous, contiguous, safe, and compliant thermal barrier |  |  |  | Black Line |  | English | Material selection | 4.0103.8c | Single Family Site-Built Housing¦Manufactured Housing¦Multifamily Housing |  | Select fire safe insulation |  | Select insulation materials that have a flame spread and smoke development index of 25/450 or less when tested in accordance with ASTM E84 or UL 723 | Black Line | English
Insulation | 4 | Attics | 4.01 | 4.0103 | Attic Floors - Unconditioned Attics | 4.0103.8 | Loose Fill to Capacity | Continuous, contiguous, safe, and compliant thermal barrier |  |  |  | Black Line |  | English | Installation | 4.0103.8d | Single Family Site-Built Housing¦Manufactured Housing¦Multifamily Housing |  | Complete and consistent insulation coverage |  | Install blown insulation to maximum R-value from attic floor to ceiling to full capacity without dense packing, but without voids | Black Line | English
Insulation | 4 | Attics | 4.01 | 4.0103 | Attic Floors - Unconditioned Attics | 4.0103.8 | Loose Fill to Capacity | Continuous, contiguous, safe, and compliant thermal barrier |  |  |  | Black Line |  | English | Close access hole | 4.0103.8e | Single Family Site-Built Housing¦Manufactured Housing¦Multifamily Housing |  | Airtight, durable, and aesthetic access closure |  | Install closure system over all access holes that is airtight, durable, and aesthetically pleasing | Black Line | English
Insulation | 4 | Attics | 4.01 | 4.0103 | Attic Floors - Unconditioned Attics | 4.0103.8 | Loose Fill to Capacity | Continuous, contiguous, safe, and compliant thermal barrier |  |  |  | Black Line |  | English | Insulation - onsite documentation | 4.0103.8f | Single Family Site-Built Housing¦Manufactured Housing¦Multifamily Housing |  | Comply with 16 CFR 460.17 and document contract compliance |  | Post a dated receipt signed by the installer that minimally includes: Installed insulation type, coverage area, installed thickness, minimum settled thickness, installed R-value, and number of bags installed | Black Line | English
Insulation | 4 | Attics | 4.01 | 4.0103 | Attic Floors - Unconditioned Attics | 4.0103.9 | MH - Blown Insulation for Flat, Bowed, or Vaulted Ceilings (via Gable End Access) | Continuous, contiguous, safe, compliant, and pest-resistant thermal barrier |  |  |  | Black Line |  | English | Pre-work qualifications | 4.0103.9a | Manufactured Housing |  | Ensure space can be safely insulated |  | Verify that installation area is free of: active water leaks, fuel leaks (i.e., gas, oil, propane), and pest intrusions uncovered electrical junctions improperly terminated devices (ventilation fans, dryers, plumbing stacks, condensate lines, combustion appliance flues/chimneys, etc.) unshielded high-temperature devices (non-IC rated recessed lights, chimneys, flues, vents, etc.) unless they are zero clearance devices insulation escape openings Verify that installation area: is intact, able to support insulation weight, and air sealed | Black Line | English
Insulation | 4 | Attics | 4.01 | 4.0103 | Attic Floors - Unconditioned Attics | 4.0103.9 | MH - Blown Insulation for Flat, Bowed, or Vaulted Ceilings (via Gable End Access) | Continuous, contiguous, safe, compliant, and pest-resistant thermal barrier |  |  |  | Black Line |  | English | Material selection | 4.0103.9b | Manufactured Housing |  | Select fire safe insulation |  | Select loose fill fiberglass insulation that has a flame spread and smoke development index of 25/450 or less when tested in accordance with ASTM E84 or UL 723 | Black Line | English
Insulation | 4 | Attics | 4.01 | 4.0103 | Attic Floors - Unconditioned Attics | 4.0103.9 | MH - Blown Insulation for Flat, Bowed, or Vaulted Ceilings (via Gable End Access) | Continuous, contiguous, safe, compliant, and pest-resistant thermal barrier |  |  |  | Black Line |  | English | Access | 4.0103.9c | Manufactured Housing |  | Access entire cavity through gable vents |  | Create access to attic by removing existing gable vents or installing new gable vents on each gable of the home that are large enough for access to install insulation correctly | Black Line | English
Insulation | 4 | Attics | 4.01 | 4.0103 | Attic Floors - Unconditioned Attics | 4.0103.9 | MH - Blown Insulation for Flat, Bowed, or Vaulted Ceilings (via Gable End Access) | Continuous, contiguous, safe, compliant, and pest-resistant thermal barrier |  |  |  | Black Line |  | English | Installation | 4.0103.9d | Manufactured Housing |  | Continuous thermal barrier of consistent R-value |  | Fill entire attic to prescribed R-value If existing insulation is roof-mounted, insulation will be blown below If existing insulation is ceiling-mounted, insulation will be blown above If existing insulation is mounted at both locations, insulation will be blown in between | Black Line | English
Insulation | 4 | Attics | 4.01 | 4.0103 | Attic Floors - Unconditioned Attics | 4.0103.9 | MH - Blown Insulation for Flat, Bowed, or Vaulted Ceilings (via Gable End Access) | Continuous, contiguous, safe, compliant, and pest-resistant thermal barrier |  |  |  | Black Line |  | English | Close access | 4.0103.9e | Manufactured Housing |  | Weatherproof and pest-resistant gable access closure |  | Install gable vents using mechanical fasteners ensuring vents are oriented per the manufacturer's specifications Install gable vents with a pest intrusion screening with a maximum hole size of 1/2" | Black Line | English
Insulation | 4 | Attics | 4.01 | 4.0103 | Attic Floors - Unconditioned Attics | 4.0103.9 | MH - Blown Insulation for Flat, Bowed, or Vaulted Ceilings (via Gable End Access) | Continuous, contiguous, safe, compliant, and pest-resistant thermal barrier |  |  |  | Black Line |  | English | Insulation - onsite documentation | 4.0103.9f | Manufactured Housing |  | Comply with 16 CFR 460.17 and document contract compliance |  | Post a dated receipt signed by the installer that minimally includes: Installed insulation type, coverage area, installed thickness, minimum settled thickness, installed R-value, and number of bags installed | Black Line | English
Insulation | 4 | Attics | 4.01 | 4.0104 | Attic Knee Walls | 4.0104.1 | Knee Wall - Dense Packing | Continuous, contiguous, safe, and compliant thermal boundary that prevents air movement @ 50 Pascals |  |  |  | Black Line |  | English | Pre-work qualifications | 4.0104.1a | Single Family Site-Built Housing¦Manufactured Housing¦Multifamily Housing |  | Ensure space can be safely insulated |  | Verify that installation area is free of: active water leaks, fuel leaks (i.e., gas, oil, propane), and pest intrusions energized knob and tube wiring uncovered electrical junctions improperly terminated devices (ventilation fans, dryers, plumbing stacks, condensate lines, combustion appliance flues/chimneys, etc.) high-temperature devices (non-IC rated recessed lights, chimneys, flues, vents, etc.) unless they are zero clearance devices insulation escape openings Verify that installation area is: intact, able to support insulation weight and pressure, and air sealed (including blockers under kneewalls in alignment with the interior side of the kneewall) | Black Line | English
Insulation | 4 | Attics | 4.01 | 4.0104 | Attic Knee Walls | 4.0104.1 | Knee Wall - Dense Packing | Continuous, contiguous, safe, and compliant thermal boundary that prevents air movement @ 50 Pascals |  |  |  | Black Line |  | English | Material selection | 4.0104.1b | Single Family Site-Built Housing¦Manufactured Housing¦Multifamily Housing |  | Select fire safe materials |  | Select insulation that has a flame spread and smoke development index of 25/450 or less and backing material for attics used for storage with a smoke development index of 450 or less when tested in accordance with ASTM E84 or UL 723 | Black Line | English
Insulation | 4 | Attics | 4.01 | 4.0104 | Attic Knee Walls | 4.0104.1 | Knee Wall - Dense Packing | Continuous, contiguous, safe, and compliant thermal boundary that prevents air movement @ 50 Pascals |  |  |  | Black Line |  | English | General preparation | 4.0104.1c | Single Family Site-Built Housing¦Manufactured Housing¦Multifamily Housing |  | Durable and airtight insulation cavity that aligns with the pressure boundary |  | Install airtight, rigid, blocking material at all cavity openings that aligns with the pressure boundary and will not fail under dense pack pressures | Black Line | English
Insulation | 4 | Attics | 4.01 | 4.0104 | Attic Knee Walls | 4.0104.1 | Knee Wall - Dense Packing | Continuous, contiguous, safe, and compliant thermal boundary that prevents air movement @ 50 Pascals |  |  |  | Black Line |  | English | Install backing | 4.0104.1d | Single Family Site-Built Housing¦Manufactured Housing¦Multifamily Housing |  | Airtight, durable insulation backing |  | Install airtight backing material over entire area to be insulated that will withstand dense packing pressures Secure backing material using mechanical fasteners that penetrate the sub framing a minimum of 1" Installation must have a minimum of a 30-year service life | Black Line | English
Insulation | 4 | Attics | 4.01 | 4.0104 | Attic Knee Walls | 4.0104.1 | Knee Wall - Dense Packing | Continuous, contiguous, safe, and compliant thermal boundary that prevents air movement @ 50 Pascals |  |  |  | Black Line |  | English | Installation | 4.0104.1e | Single Family Site-Built Housing¦Manufactured Housing¦Multifamily Housing |  | Complete, consistent, and airtight insulation coverage |  | Fill 100% of each cavity with insulation to the correct density that prevents air movement | Black Line | English
Insulation | 4 | Attics | 4.01 | 4.0104 | Attic Knee Walls | 4.0104.1 | Knee Wall - Dense Packing | Continuous, contiguous, safe, and compliant thermal boundary that prevents air movement @ 50 Pascals |  |  |  | Black Line |  | English | Close access hole | 4.0104.1f | Single Family Site-Built Housing¦Manufactured Housing¦Multifamily Housing |  | Airtight, durable, access closure |  | Install closure system over all access holes that is airtight and permanent | Black Line | English
Insulation | 4 | Attics | 4.01 | 4.0104 | Attic Knee Walls | 4.0104.1 | Knee Wall - Dense Packing | Continuous, contiguous, safe, and compliant thermal boundary that prevents air movement @ 50 Pascals |  |  |  | Black Line |  | English | Ignition and thermal barriers | 4.0104.1g | Single Family Site-Built Housing¦Manufactured Housing¦Multifamily Housing |  | Minimize ignition and combustion potential |  | Separate all foam products from living space with a thermal barrier material (e.g., 1/2" gypsum wallboard) as specified by applicable building code If attic is used only for the service of utilities, foam will be separated from the attic space using a suitable ignition barrier covering or coating according to manufacturer's specifications If attic is used for storage or occupancy, spray foam will be separated from the attic space using a thermal barrier material (e.g., 1/2" gypsum wallboard) as specified by applicable building code and manufacturer specifications If code requirements are unclear, consult local code officials for clarification | Black Line | English
Insulation | 4 | Attics | 4.01 | 4.0104 | Attic Knee Walls | 4.0104.1 | Knee Wall - Dense Packing | Continuous, contiguous, safe, and compliant thermal boundary that prevents air movement @ 50 Pascals |  |  |  | Black Line |  | English | Insulation - onsite documentation | 4.0104.1h | Single Family Site-Built Housing¦Manufactured Housing¦Multifamily Housing |  | Comply with 16 CFR 460.17 and document contract compliance |  | Post a dated receipt signed by the installer that minimally includes: Installed insulation type, coverage area, installed thickness, minimum settled thickness, installed R-value, and number of bags installed | Black Line | English
Insulation | 4 | Attics | 4.01 | 4.0104 | Attic Knee Walls | 4.0104.2 | Knee Wall - Batt Insulation | Continuous, contiguous, safe, and compliant thermal boundary that prevents air movement @ 50 Pascals |  |  |  | Black Line |  | English | Pre-work qualifications | 4.0104.2a | Single Family Site-Built Housing¦Manufactured Housing¦Multifamily Housing |  | Prepare for safe, effective, and airtight installation of dense-packed insulation |  | Verify that installation area is free of: active water leaks, fuel leaks (i.e., gas, oil, propane), and pest intrusions energized knob and tube wiring uncovered electrical junctions improperly terminated devices (ventilation fans, dryers, plumbing stacks, condensate lines, combustion appliance flues/chimneys, etc.) unshielded high-temperature devices (non-IC rated recessed lights, chimneys, flues, vents, etc.) unless they are zero clearance devices insulation escape openings Verify that installation area is: intact, able to support insulation weight, and air sealed (including blockers under kneewalls in alignment with the interior side of the kneewall) | Black Line | English
Insulation | 4 | Attics | 4.01 | 4.0104 | Attic Knee Walls | 4.0104.2 | Knee Wall - Batt Insulation | Continuous, contiguous, safe, and compliant thermal boundary that prevents air movement @ 50 Pascals |  |  |  | Black Line |  | English | Material selection | 4.0104.2b | Single Family Site-Built Housing¦Manufactured Housing¦Multifamily Housing |  | Select fire safe materials |  | Select insulation that has a flame spread and smoke development index of 25/450 or less and backing material for attics used for storage with a smoke development index of 450 or less when tested in accordance with ASTM E84 or UL 723 | Black Line | English
Insulation | 4 | Attics | 4.01 | 4.0104 | Attic Knee Walls | 4.0104.2 | Knee Wall - Batt Insulation | Continuous, contiguous, safe, and compliant thermal boundary that prevents air movement @ 50 Pascals |  |  |  | Black Line |  | English | General preparation | 4.0104.2c | Single Family Site-Built Housing¦Manufactured Housing¦Multifamily Housing |  | Prevent condensation |  | Remove any existing insulation or vapor barrier materials from installation area | Black Line | English
Insulation | 4 | Attics | 4.01 | 4.0104 | Attic Knee Walls | 4.0104.2 | Knee Wall - Batt Insulation | Continuous, contiguous, safe, and compliant thermal boundary that prevents air movement @ 50 Pascals |  |  |  | Black Line |  | English | Batt installation | 4.0104.2d | Single Family Site-Built Housing¦Manufactured Housing¦Multifamily Housing |  | Continuous and contiguous thermal boundary |  | Install batt insulation to prescribed R-value in every joist bay in full contact with the air barrier and all sides of the ceiling cavity without gaps, voids, compressions, or misalignments If batt contains a facing material, install it in contact with the conditioned space | Black Line | English
Insulation | 4 | Attics | 4.01 | 4.0104 | Attic Knee Walls | 4.0104.2 | Knee Wall - Batt Insulation | Continuous, contiguous, safe, and compliant thermal boundary that prevents air movement @ 50 Pascals |  |  |  | Black Line |  | English | Install backing | 4.0104.2e | Single Family Site-Built Housing¦Manufactured Housing¦Multifamily Housing |  | Airtight, durable insulation cavity |  | Install airtight backing material in full contact with the existing cavity insulation Secure backing material using mechanical fasteners that penetrate the sub framing a minimum of 1" Installation must have a minimum of a 30-year service life | Black Line | English
Insulation | 4 | Attics | 4.01 | 4.0104 | Attic Knee Walls | 4.0104.2 | Knee Wall - Batt Insulation | Continuous, contiguous, safe, and compliant thermal boundary that prevents air movement @ 50 Pascals |  |  |  | Black Line |  | English | Ignition and thermal barriers | 4.0104.2f | Single Family Site-Built Housing¦Manufactured Housing¦Multifamily Housing |  | Minimize ignition and combustion potential |  | Separate all foam products from living space with a thermal barrier material (e.g., 1/2" gypsum wallboard) as specified by applicable building code If attic is used only for the service of utilities, foam will be separated from the attic space using a suitable ignition barrier covering or coating according to manufacturer's specifications If attic is used for storage or occupancy, spray foam will be separated from the attic space using a thermal barrier material (e.g., 1/2" gypsum wallboard) as specified by applicable building code and manufacturer specifications If code requirements are unclear, consult local code officials for clarification | Black Line | English
Insulation | 4 | Attics | 4.01 | 4.0104 | Attic Knee Walls | 4.0104.2 | Knee Wall - Batt Insulation | Continuous, contiguous, safe, and compliant thermal boundary that prevents air movement @ 50 Pascals |  |  |  | Black Line |  | English | Insulation - onsite documentation | 4.0104.2g | Single Family Site-Built Housing¦Manufactured Housing¦Multifamily Housing |  | Comply with 16 CFR 460.17 and document contract compliance |  | Post a dated receipt signed by the installer that minimally includes: Installed insulation type, coverage area, installed thickness, and installed R-value | Black Line | English
Insulation | 4 | Attics | 4.01 | 4.0104 | Attic Knee Walls | 4.0104.3 | Knee Wall - Existing Batt Insulation Repair | Continuous, contiguous, safe, and compliant thermal boundary that prevents air movement @ 50 Pascals |  |  |  | Black Line |  | English | Pre-work qualifications | 4.0104.3a | Single Family Site-Built Housing¦Manufactured Housing¦Multifamily Housing |  | Ensure space can be safely insulated |  | Verify that installation area is free of: active water leaks, fuel leaks (i.e., gas, oil, propane), and pest intrusions energized knob and tube wiring uncovered electrical junctions improperly terminated devices (ventilation fans, dryers, plumbing stacks, condensate lines, combustion appliance flues/chimneys, etc.) unshielded high-temperature devices (non-IC rated recessed lights, chimneys, flues, vents, etc.) unless they are zero clearance devices insulation escape openings Verify that installation area is: intact, able to support insulation weight, and air sealed (including blockers under kneewalls in alignment with the interior side of the kneewall) | Black Line | English
Insulation | 4 | Attics | 4.01 | 4.0104 | Attic Knee Walls | 4.0104.3 | Knee Wall - Existing Batt Insulation Repair | Continuous, contiguous, safe, and compliant thermal boundary that prevents air movement @ 50 Pascals |  |  |  | Black Line |  | English | Material selection | 4.0104.3b | Single Family Site-Built Housing¦Manufactured Housing¦Multifamily Housing |  | Select fire safe materials |  | Select insulation that has a flame spread and smoke development index of 25/450 or less and backing material for attics used for storage with a smoke development index of 450 or less when tested in accordance with ASTM E84 or UL 723 | Black Line | English
Insulation | 4 | Attics | 4.01 | 4.0104 | Attic Knee Walls | 4.0104.3 | Knee Wall - Existing Batt Insulation Repair | Continuous, contiguous, safe, and compliant thermal boundary that prevents air movement @ 50 Pascals |  |  |  | Black Line |  | English | General preparation | 4.0104.3c | Single Family Site-Built Housing¦Manufactured Housing¦Multifamily Housing |  | Align pressure and thermal boundary |  | Permanently secure existing batt insulation in full contact with the existing air barrier and sides of the existing cavity without gaps, voids, compressions, or misalignments | Black Line | English
Insulation | 4 | Attics | 4.01 | 4.0104 | Attic Knee Walls | 4.0104.3 | Knee Wall - Existing Batt Insulation Repair | Continuous, contiguous, safe, and compliant thermal boundary that prevents air movement @ 50 Pascals |  |  |  | Black Line |  | English | Install backing | 4.0104.3d | Single Family Site-Built Housing¦Manufactured Housing¦Multifamily Housing |  | Airtight, durable insulation cavity |  | Install airtight backing material in full contact with the existing cavity insulation Secure backing material using mechanical fasteners that penetrate the sub framing a minimum of 1" Installation must have a minimum of a 30-year service life | Black Line | English
Insulation | 4 | Attics | 4.01 | 4.0104 | Attic Knee Walls | 4.0104.3 | Knee Wall - Existing Batt Insulation Repair | Continuous, contiguous, safe, and compliant thermal boundary that prevents air movement @ 50 Pascals |  |  |  | Black Line |  | English | Ignition and thermal barriers | 4.0104.3e | Single Family Site-Built Housing¦Manufactured Housing¦Multifamily Housing |  | Minimize ignition and combustion potential |  | Separate all foam products from living space with a thermal barrier material (e.g., 1/2" gypsum wallboard) as specified by applicable building code If attic is used only for the service of utilities, foam will be separated from the attic space using a suitable ignition barrier covering or coating according to manufacturer's specifications If attic is used for storage or occupancy, spray foam will be separated from the attic space using a thermal barrier material (e.g., 1/2" gypsum wallboard) as specified by applicable building code and manufacturer specifications If code requirements are unclear, consult local code officials for clarification | Black Line | English
Insulation | 4 | Attics | 4.01 | 4.0104 | Attic Knee Walls | 4.0104.3 | Knee Wall - Existing Batt Insulation Repair | Continuous, contiguous, safe, and compliant thermal boundary that prevents air movement @ 50 Pascals |  |  |  | Black Line |  | English | Insulation - onsite documentation | 4.0104.3f | Single Family Site-Built Housing¦Manufactured Housing¦Multifamily Housing |  | Comply with 16 CFR 460.17 and document contract compliance |  | Post a dated receipt signed by the installer that minimally includes: Installed insulation type, coverage area, installed thickness, and installed R-value | Black Line | English
Insulation | 4 | Attics | 4.01 | 4.0104 | Attic Knee Walls | 4.0104.4 | Knee Wall - Rigid Insulation | Continuous, contiguous, safe, and compliant thermal boundary that prevents air movement @ 50 Pascals |  |  |  | Black Line |  | English | Pre-work qualifications | 4.0104.4a | Single Family Site-Built Housing¦Manufactured Housing¦Multifamily Housing |  | Ensure space can be safely insulated |  | Verify that installation area is free of: active water leaks, fuel leaks (i.e., gas, oil, propane), and pest intrusions energized knob and tube wiring uncovered electrical junctions improperly terminated devices (ventilation fans, dryers, plumbing stacks, condensate lines, combustion appliance flues/chimneys, etc.) unshielded high-temperature devices (non-IC rated recessed lights, chimneys, flues, vents, etc.) unless they are zero clearance devices insulation escape openings Verify that installation area is: intact, able to support insulation weight, and air sealed (including blockers under kneewalls in alignment with the interior side of the kneewall) | Black Line | English
Insulation | 4 | Attics | 4.01 | 4.0104 | Attic Knee Walls | 4.0104.4 | Knee Wall - Rigid Insulation | Continuous, contiguous, safe, and compliant thermal boundary that prevents air movement @ 50 Pascals |  |  |  | Black Line |  | English | Material selection | 4.0104.4b | Single Family Site-Built Housing¦Manufactured Housing¦Multifamily Housing |  | Select fire safe materials |  | Select insulation that has a flame spread and smoke development index of 75/450 or less when tested in accordance with ASTM E84 or UL 723 | Black Line | English
Insulation | 4 | Attics | 4.01 | 4.0104 | Attic Knee Walls | 4.0104.4 | Knee Wall - Rigid Insulation | Continuous, contiguous, safe, and compliant thermal boundary that prevents air movement @ 50 Pascals |  |  |  | Black Line |  | English | General preparation | 4.0104.4c | Single Family Site-Built Housing¦Manufactured Housing¦Multifamily Housing |  | Align pressure and thermal boundary |  | Remove any existing insulation or protrusions that prevent full insulation contact with existing air barrier | Black Line | English
Insulation | 4 | Attics | 4.01 | 4.0104 | Attic Knee Walls | 4.0104.4 | Knee Wall - Rigid Insulation | Continuous, contiguous, safe, and compliant thermal boundary that prevents air movement @ 50 Pascals |  |  |  | Black Line |  | English | Installation | 4.0104.4d | Single Family Site-Built Housing¦Manufactured Housing¦Multifamily Housing |  | Continuous pressure and thermal boundary of correct R-value |  | Install rigid insulation to prescribed R-value using mechanical fasteners Seal all insulation seams, joints and connections with compatible sealant (caulk, tape, mastic, etc.) | Black Line | English
Insulation | 4 | Attics | 4.01 | 4.0104 | Attic Knee Walls | 4.0104.4 | Knee Wall - Rigid Insulation | Continuous, contiguous, safe, and compliant thermal boundary that prevents air movement @ 50 Pascals |  |  |  | Black Line |  | English | Ignition and thermal barriers | 4.0104.4e | Single Family Site-Built Housing¦Manufactured Housing¦Multifamily Housing |  | Minimize ignition and combustion potential |  | Separate all foam products from living space with a thermal barrier material (e.g., 1/2" gypsum wallboard) as specified by applicable building code If attic is used only for the service of utilities, foam will be separated from the attic space using a suitable ignition barrier covering or coating according to manufacturer's specifications If attic is used for storage or occupancy, spray foam will be separated from the attic space using a thermal barrier material (e.g., 1/2" gypsum wallboard) as specified by applicable building code and manufacturer specifications If code requirements are unclear, consult local code officials for clarification | Black Line | English
Insulation | 4 | Attics | 4.01 | 4.0104 | Attic Knee Walls | 4.0104.4 | Knee Wall - Rigid Insulation | Continuous, contiguous, safe, and compliant thermal boundary that prevents air movement @ 50 Pascals |  |  |  | Black Line |  | English | Insulation - onsite documentation | 4.0104.4f | Single Family Site-Built Housing¦Manufactured Housing¦Multifamily Housing |  | Comply with 16 CFR 460.17 and document contract compliance |  | Post a dated receipt signed by the installer that minimally includes: Installed insulation type, coverage area, installed thickness, and installed R-value | Black Line | English
Insulation | 4 | Attics | 4.01 | 4.0104 | Attic Knee Walls | 4.0104.5 | Knee Wall - SPF With No Existing Insulation | Continuous, contiguous, safe, and compliant thermal boundary that prevents air movement @ 50 Pascals |  |  |  | Black Line |  | English | Pre-work qualifications | 4.0104.5a | Single Family Site-Built Housing¦Manufactured Housing¦Multifamily Housing |  | Ensure space can be safely insulated |  | Verify that installation area is free of: active water leaks, fuel leaks (i.e., gas, oil, propane), and pest intrusions energized knob and tube wiring uncovered electrical junctions improperly terminated devices (ventilation fans, dryers, plumbing stacks, condensate lines, combustion appliance flues/chimneys, etc.) unshielded high-temperature devices (non-IC rated recessed lights, chimneys, flues, vents, etc.) unless they are zero clearance devices insulation escape openings Verify that installation area is: intact, able to support insulation weight, and air sealed (including blockers under kneewalls in alignment with the interior side of the kneewall) | Black Line | English
Insulation | 4 | Attics | 4.01 | 4.0104 | Attic Knee Walls | 4.0104.5 | Knee Wall - SPF With No Existing Insulation | Continuous, contiguous, safe, and compliant thermal boundary that prevents air movement @ 50 Pascals |  |  |  | Black Line |  | English | Material selection | 4.0104.5b | Single Family Site-Built Housing¦Manufactured Housing¦Multifamily Housing |  | Select fire safe materials |  | Select insulation that has a flame spread and smoke development index of 75/450 or less when tested in accordance with ASTM E84 or UL 723 | Black Line | English
Insulation | 4 | Attics | 4.01 | 4.0104 | Attic Knee Walls | 4.0104.5 | Knee Wall - SPF With No Existing Insulation | Continuous, contiguous, safe, and compliant thermal boundary that prevents air movement @ 50 Pascals |  |  |  | Black Line |  | English | General preparation | 4.0104.5c | Single Family Site-Built Housing¦Manufactured Housing¦Multifamily Housing |  | Prevent SPF leakage |  | Install durable backing material over any escape holes in the air barrierInstall flags at all utility junctions for future identification and ensure utility junctions remain accessible per local code requirements | Black Line | English
Insulation | 4 | Attics | 4.01 | 4.0104 | Attic Knee Walls | 4.0104.5 | Knee Wall - SPF With No Existing Insulation | Continuous, contiguous, safe, and compliant thermal boundary that prevents air movement @ 50 Pascals |  |  |  | Black Line |  | English | Surface preparation | 4.0104.5d | Single Family Site-Built Housing¦Manufactured Housing¦Multifamily Housing |  | Properly bonded SPF installation |  | Remove contaminants from all SPF application surfaces that will prevent full adhesion or cause degradation Verify all SPF application surfaces are in accordance with manufacturer specifications for moisture content and temperature | Black Line | English
Insulation | 4 | Attics | 4.01 | 4.0104 | Attic Knee Walls | 4.0104.5 | Knee Wall - SPF With No Existing Insulation | Continuous, contiguous, safe, and compliant thermal boundary that prevents air movement @ 50 Pascals |  |  |  | Black Line |  | English | Installation | 4.0104.5e | Single Family Site-Built Housing¦Manufactured Housing¦Multifamily Housing |  | Continuous and contiguous pressure and thermal boundary that prevents vapor intrusion |  | Apply SPF to prescribed R-value in a continuous layer over entire surface of knee wall from roof deck to attic floor air barrier using a pass thickness maximum in accordance with manufacturer specifications In colder climates (IECC Zones 5-8), install SPF to a thickness of at least a class II vapor retarder or have at least a class II vapor retarder coating or covering in direct contact with the underside of the SPF | Black Line | English
Insulation | 4 | Attics | 4.01 | 4.0104 | Attic Knee Walls | 4.0104.5 | Knee Wall - SPF With No Existing Insulation | Continuous, contiguous, safe, and compliant thermal boundary that prevents air movement @ 50 Pascals |  |  |  | Black Line |  | English | Ignition and thermal barriers | 4.0104.5f | Single Family Site-Built Housing¦Manufactured Housing¦Multifamily Housing |  | Minimize ignition and combustion potential |  | Separate all foam products from living space with a thermal barrier material (e.g., 1/2" gypsum wallboard) as specified by applicable building code If attic is used only for the service of utilities, foam will be separated from the attic space using a suitable ignition barrier covering or coating according to manufacturer's specifications If attic is used for storage or occupancy, spray foam will be separated from the attic space using a thermal barrier material (e.g., 1/2" gypsum wallboard) as specified by applicable building code and manufacturer specifications If code requirements are unclear, consult local code officials for clarification | Black Line | English
Insulation | 4 | Attics | 4.01 | 4.0104 | Attic Knee Walls | 4.0104.5 | Knee Wall - SPF With No Existing Insulation | Continuous, contiguous, safe, and compliant thermal boundary that prevents air movement @ 50 Pascals |  |  |  | Black Line |  | English | Insulation - onsite documentation | 4.0104.5g | Single Family Site-Built Housing¦Manufactured Housing¦Multifamily Housing |  | Comply with 16 CFR 460.17 and document contract compliance |  | Post a dated receipt signed by the installer that minimally includes: Installed insulation type, coverage area, installed thickness, and installed R-value | Black Line | English
Insulation | 4 | Attics | 4.01 | 4.0104 | Attic Knee Walls | 4.0104.6 | Knee Wall - SPF With Existing Insulation | Continuous, contiguous, safe, and compliant thermal boundary that prevents air movement @ 50 Pascals |  |  |  | Black Line |  | English | Pre-work qualifications | 4.0104.6a | Single Family Site-Built Housing¦Manufactured Housing¦Multifamily Housing |  | Ensure space can be safely insulated |  | Verify that installation area is free of: active water leaks, fuel leaks (i.e., gas, oil, propane), and pest intrusions energized knob and tube wiring uncovered electrical junctions improperly terminated devices (ventilation fans, dryers, plumbing stacks, condensate lines, combustion appliance flues/chimneys, etc.) unshielded high-temperature devices (non-IC rated recessed lights, chimneys, flues, vents, etc.) unless they are zero clearance devices insulation escape openings Verify that installation area is: intact, able to support insulation weight, and air sealed (including blockers under kneewalls in alignment with the interior side of the kneewall) | Black Line | English
Insulation | 4 | Attics | 4.01 | 4.0104 | Attic Knee Walls | 4.0104.6 | Knee Wall - SPF With Existing Insulation | Continuous, contiguous, safe, and compliant thermal boundary that prevents air movement @ 50 Pascals |  |  |  | Black Line |  | English | Material selection | 4.0104.6b | Single Family Site-Built Housing¦Manufactured Housing¦Multifamily Housing |  | Select fire safe materials |  | Select insulation that has a flame spread and smoke development index of 75/450 or less when tested in accordance with ASTM E84 or UL 723 | Black Line | English
Insulation | 4 | Attics | 4.01 | 4.0104 | Attic Knee Walls | 4.0104.6 | Knee Wall - SPF With Existing Insulation | Continuous, contiguous, safe, and compliant thermal boundary that prevents air movement @ 50 Pascals |  |  |  | Black Line |  | English | General preparation | 4.0104.6c | Single Family Site-Built Housing¦Manufactured Housing¦Multifamily Housing |  | Prevent SPF leakage |  | Install durable backing material over any escape holes in the air barrierInstall flags at all utility junctions for future identification and ensure utility junctions remain accessible per local code requirements | Black Line | English
Insulation | 4 | Attics | 4.01 | 4.0104 | Attic Knee Walls | 4.0104.6 | Knee Wall - SPF With Existing Insulation | Continuous, contiguous, safe, and compliant thermal boundary that prevents air movement @ 50 Pascals |  |  |  | Black Line |  | English | Surface preparation | 4.0104.6d | Single Family Site-Built Housing¦Manufactured Housing¦Multifamily Housing |  | Properly bonded SPF installation |  | Remove contaminants from all SPF application surfaces that will prevent full adhesion or cause degradation Verify all SPF application surfaces are in accordance with manufacturer specifications for moisture content and temperature | Black Line | English
Insulation | 4 | Attics | 4.01 | 4.0104 | Attic Knee Walls | 4.0104.6 | Knee Wall - SPF With Existing Insulation | Continuous, contiguous, safe, and compliant thermal boundary that prevents air movement @ 50 Pascals |  |  |  | Black Line |  | English | Installation | 4.0104.6e | Single Family Site-Built Housing¦Manufactured Housing¦Multifamily Housing |  | Continuous and contiguous pressure and thermal boundary that prevents vapor intrusion |  | Apply SPF to prescribed R-value in a continuous layer over entire surface of knee wall from roof deck to attic floor air barrier using a pass thickness maximum in accordance with manufacturer specifications In colder climates (IECC Zones 5-8), install SPF to a thickness of at least a class II vapor retarder or have at least a class II vapor retarder coating or covering in direct contact with the underside of the SPF | Black Line | English
Insulation | 4 | Attics | 4.01 | 4.0104 | Attic Knee Walls | 4.0104.6 | Knee Wall - SPF With Existing Insulation | Continuous, contiguous, safe, and compliant thermal boundary that prevents air movement @ 50 Pascals |  |  |  | Black Line |  | English | Ignition and thermal barriers | 4.0104.6f | Single Family Site-Built Housing¦Manufactured Housing¦Multifamily Housing |  | Minimize ignition and combustion potential |  | Separate all foam products from living space with a thermal barrier material (e.g., 1/2" gypsum wallboard) as specified by applicable building code If attic is used only for the service of utilities, foam will be separated from the attic space using a suitable ignition barrier covering or coating according to manufacturer's specifications If attic is used for storage or occupancy, spray foam will be separated from the attic space using a thermal barrier material (e.g., 1/2" gypsum wallboard) as specified by applicable building code and manufacturer specifications If code requirements are unclear, consult local code officials for clarification | Black Line | English
Insulation | 4 | Attics | 4.01 | 4.0104 | Attic Knee Walls | 4.0104.6 | Knee Wall - SPF With Existing Insulation | Continuous, contiguous, safe, and compliant thermal boundary that prevents air movement @ 50 Pascals |  |  |  | Black Line |  | English | Insulation - onsite documentation | 4.0104.6g | Single Family Site-Built Housing¦Manufactured Housing¦Multifamily Housing |  | Comply with 16 CFR 460.17 and document contract compliance |  | Post a dated receipt signed by the installer that minimally includes: Installed insulation type, coverage area, installed thickness, and installed R-value | Black Line | English
Insulation | 4 | Attics | 4.01 | 4.0188 | Unique Installations | 4.0188.1 | Radiant Barriers | Safely, and effectively reduce radiant heat flow while preserving attic ventilation |  |  |  | Black Line |  | English | Pre-work qualifications | 4.0188.1a | Single Family Site-Built Housing¦Manufactured Housing¦Multifamily Housing |  | Ensure space can be safely insulated |  | Verify that installation area is free of: active water leaks, fuel leaks (i.e., gas, oil, propane), and pest intrusions energized knob and tube wiring uncovered electrical junctions improperly terminated devices (ventilation fans, dryers, plumbing stacks, condensate lines, combustion appliance flues/chimneys, etc.) unshielded high-temperature devices (non-IC rated recessed lights, chimneys, flues, vents, etc.) unless they are zero clearance devices insulation escape openings Verify that installation area is: intact, able to support insulation weight, and air sealed existing insulation is aligned with and in full contact with the air barrier | Black Line | English
Insulation | 4 | Attics | 4.01 | 4.0188 | Unique Installations | 4.0188.1 | Radiant Barriers | Safely, and effectively reduce radiant heat flow while preserving attic ventilation |  |  |  | Black Line |  | English | Material selection | 4.0188.1b | Single Family Site-Built Housing¦Manufactured Housing¦Multifamily Housing |  | Select fire safe materials |  | Select radiant barrier that has a flame spread and smoke development index of 25/450 or less and backing material for attics used for storage with a smoke development index of 450 or less when tested in accordance with ASTM E84 or UL 723 | Black Line | English
Insulation | 4 | Attics | 4.01 | 4.0188 | Unique Installations | 4.0188.1 | Radiant Barriers | Safely, and effectively reduce radiant heat flow while preserving attic ventilation |  |  |  | Black Line |  | English | Installation | 4.0188.1c | Single Family Site-Built Housing¦Manufactured Housing¦Multifamily Housing |  | Compliant installation |  | Install radiant barrier using mechanical fasteners according to manufacturer specifications | Black Line | English
Insulation | 4 | Attics | 4.01 | 4.0188 | Unique Installations | 4.0188.1 | Radiant Barriers | Safely, and effectively reduce radiant heat flow while preserving attic ventilation |  |  |  | Black Line |  | English | Air space | 4.0188.1d | Single Family Site-Built Housing¦Manufactured Housing¦Multifamily Housing |  | Adequate air space for prescribed performance |  | Install radiant barrier with the manufacturer's prescribed air space between it and the protected surface | Black Line | English
Insulation | 4 | Attics | 4.01 | 4.0188 | Unique Installations | 4.0188.1 | Radiant Barriers | Safely, and effectively reduce radiant heat flow while preserving attic ventilation |  |  |  | Black Line |  | English | Sealing | 4.0188.1e | Single Family Site-Built Housing¦Manufactured Housing¦Multifamily Housing |  | Airtight barrier |  | Seal all seams, joints, and connections of the radiant barrier airtight | Black Line | English
Insulation | 4 | Attics | 4.01 | 4.0188 | Unique Installations | 4.0188.1 | Radiant Barriers | Safely, and effectively reduce radiant heat flow while preserving attic ventilation |  |  |  | Black Line |  | English | Ventilation | 4.0188.1f | Single Family Site-Built Housing¦Manufactured Housing¦Multifamily Housing |  | Maintain adequate attic ventilation while preserving installation durability |  | When installed on attic ceiling (i.e., roof framing) maintain a minimum clearance of 3" from ridge vents When installed on gable walls, do not block gable vents In vented spaces, install radiant barrier so that it withstands local wind loads | Black Line | English
Insulation | 4 | Attics | 4.01 | 4.0188 | Unique Installations | 4.0188.1 | Radiant Barriers | Safely, and effectively reduce radiant heat flow while preserving attic ventilation |  |  |  | Black Line |  | English | Insulation - onsite documentation | 4.0188.1g | Single Family Site-Built Housing¦Manufactured Housing¦Multifamily Housing |  | Comply with 16 CFR 460.17 and document contract compliance |  | Post a dated receipt signed by the installer that minimally includes: Installed insulation type, coverage area, number and thickness of the air spaces, the direction of heat flow, and the installed R-value | Black Line | English
Insulation | 4 | Attics | 4.01 | 4.0188 | Unique Installations | 4.0188.2 | Unconditioned Attic Ventilation | Effective, safe, and pest-resistant attic ventilation |  |  |  | Black Line |  | English | Pre-work qualifications | 4.0188.2a | Single Family Site-Built Housing¦Manufactured Housing¦Multifamily Housing |  | Reduce moisture intrusion from living space |  | Verify the presence of an effective air barrier and thermal boundary between the attic and living space | Black Line | English
Insulation | 4 | Attics | 4.01 | 4.0188 | Unique Installations | 4.0188.2 | Unconditioned Attic Ventilation | Effective, safe, and pest-resistant attic ventilation |  |  |  | Black Line |  | English | Vent selection | 4.0188.2b | Single Family Site-Built Housing¦Manufactured Housing¦Multifamily Housing |  | Ensure vent meets proper performance characteristics for location and roofing type |  | Attic vent types will be consistent with requirements for their specific location (e.g., exterior soffit, gable end, roof) and material and intended use (e.g., metal vent on metal roof) Install only passive ventilation, no powered ventilators may be installed | Black Line | English
Insulation | 4 | Attics | 4.01 | 4.0188 | Unique Installations | 4.0188.2 | Unconditioned Attic Ventilation | Effective, safe, and pest-resistant attic ventilation |  |  |  | Black Line |  | English | Vent openings | 4.0188.2c | Single Family Site-Built Housing¦Manufactured Housing¦Multifamily Housing |  | Provide sufficient ventilation air flow |  | Ventilation opening area and configuration will comply with applicable building code | Black Line | English
Insulation | 4 | Attics | 4.01 | 4.0188 | Unique Installations | 4.0188.2 | Unconditioned Attic Ventilation | Effective, safe, and pest-resistant attic ventilation |  |  |  | Black Line |  | English | Vent location | 4.0188.2d | Single Family Site-Built Housing¦Manufactured Housing¦Multifamily Housing | Fixing Typo | Encourage proper air flow Minimize entry of wind driven bulk moisture |  | Install between 40 and 50 percent of attic ventilation within 3 feet of the highest point in the ventilated space Install attic vents in locations that prevent&nbsp;entry of wind-driven precipitation | Black Line | English
Insulation | 4 | Attics | 4.01 | 4.0188 | Unique Installations | 4.0188.2 | Unconditioned Attic Ventilation | Effective, safe, and pest-resistant attic ventilation |  |  |  | Black Line |  | English | Ventilation screens | 4.0188.2e | Single Family Site-Built Housing¦Manufactured Housing¦Multifamily Housing |  | Prevent pest entry |  | All attic ventilation sources with holes greater than 1/4" will have corrosion-resistant wire mesh screens installed with openings of 1/16" to 1/4" Existing vents that are not screened will be covered with corrosion-resistant wire mesh with openings of 1/16" to 1/4" | Black Line | English
Insulation | 4 | Attics | 4.01 | 4.0188 | Unique Installations | 4.0188.2 | Unconditioned Attic Ventilation | Effective, safe, and pest-resistant attic ventilation |  |  |  | Black Line |  | English | Ventilation baffles | 4.0188.2f | Single Family Site-Built Housing¦Manufactured Housing¦Multifamily Housing |  | Ensure vent allows proper air flow without compromising insulation performance |  | If soffit venting is installed, mechanically fasten baffles (i.e., soffit chutes) in each truss bay that terminate at least 6" above final insulation level and provide a minimum of 1" clearance between insulation and roof deck material | Black Line | English
Insulation | 4 | Walls | 4.02 | 4.0201 | Accessible Walls | 4.0201.1 | SPF Insulation | Continuous, contiguous, safe, and compliant thermal boundary that prevents air movement @ 50 Pascals |  |  |  | Black Line |  | English | Pre-work qualifications | 4.0201.1a | Single Family Site-Built Housing¦Manufactured Housing¦Multifamily Housing |  | Ensure space can be safely insulated |  | Verify that installation area is free of:active water leaks, fuel leaks (i.e., gas, oil, propane), and pest intrusionsenergized knob and tube wiringuncovered electrical junctionsimproperly terminated devices (ventilation fans, dryers, plumbing stacks, condensate lines, combustion appliance flues/chimneys, supply and/or return air ducts, etc.)unshielded high-temperature devices (non-IC rated recessed lights, chimneys, flues, vents, etc.) unless they are zero clearance devicesinsulation escape openingsVerify that installation area is:intact and able to support insulation weight | Black Line | English
Insulation | 4 | Walls | 4.02 | 4.0201 | Accessible Walls | 4.0201.1 | SPF Insulation | Continuous, contiguous, safe, and compliant thermal boundary that prevents air movement @ 50 Pascals |  |  |  | Black Line |  | English | Material selection | 4.0201.1b | Single Family Site-Built Housing¦Manufactured Housing¦Multifamily Housing |  | Select fire safe materials |  | Select insulation that has a flame spread and smoke development index of 75/450 or less when tested in accordance with ASTM E84 or UL 723 | Black Line | English
Insulation | 4 | Walls | 4.02 | 4.0201 | Accessible Walls | 4.0201.1 | SPF Insulation | Continuous, contiguous, safe, and compliant thermal boundary that prevents air movement @ 50 Pascals |  |  |  | Black Line |  | English | General preparation | 4.0201.1c | Single Family Site-Built Housing¦Manufactured Housing¦Multifamily Housing |  | Protect finished surfaces from overspray and prevent SPF leakage |  | Remove existing insulation and vapor retarders from installation area Cover all finished surfaces areas (e.g., windows, doors) in the installation area with appropriate materials (e.g., plastic, masking tape) Install durable backing material over any escape holes in the air barrier and ensure utility junctions remain accessible per local code requirements | Black Line | English
Insulation | 4 | Walls | 4.02 | 4.0201 | Accessible Walls | 4.0201.1 | SPF Insulation | Continuous, contiguous, safe, and compliant thermal boundary that prevents air movement @ 50 Pascals |  |  |  | Black Line |  | English | Surface preparation | 4.0201.1d | Single Family Site-Built Housing¦Manufactured Housing¦Multifamily Housing |  | Properly bonded SPF installation |  | Remove contaminants from all SPF application surfaces that will prevent full adhesion or cause degradation Verify all SPF application surfaces are in accordance with manufacturer specifications for moisture content and temperature | Black Line | English
Insulation | 4 | Walls | 4.02 | 4.0201 | Accessible Walls | 4.0201.1 | SPF Insulation | Continuous, contiguous, safe, and compliant thermal boundary that prevents air movement @ 50 Pascals |  |  |  | Black Line |  | English | Installation | 4.0201.1e | Single Family Site-Built Housing¦Manufactured Housing¦Multifamily Housing |  | Continuous pressure and thermal boundary |  | Apply SPF to prescribed R-value in a continuous layer over entire surface of wall from bottom plate to top plate using a pass thickness maximum in accordance with manufacturer specifications | Black Line | English
Insulation | 4 | Walls | 4.02 | 4.0201 | Accessible Walls | 4.0201.1 | SPF Insulation | Continuous, contiguous, safe, and compliant thermal boundary that prevents air movement @ 50 Pascals |  |  |  | Black Line |  | English | Ignition and thermal barriers | 4.0201.1f | Single Family Site-Built Housing¦Manufactured Housing¦Multifamily Housing |  | Minimize ignition and combustion potential |  | Separate all foam products from living space with a thermal barrier material (e.g., 1/2" gypsum wallboard) as specified by applicable building code If attic is used only for the service of utilities, foam will be separated from the attic space using a suitable ignition barrier covering or coating according to manufacturer's specifications If attic is used for storage or occupancy, spray foam will be separated from the attic space using a thermal barrier material (e.g., 1/2" gypsum wallboard) as specified by applicable building code and manufacturer specifications If code requirements are unclear, consult local code officials for clarification | Black Line | English
Insulation | 4 | Walls | 4.02 | 4.0201 | Accessible Walls | 4.0201.1 | SPF Insulation | Continuous, contiguous, safe, and compliant thermal boundary that prevents air movement @ 50 Pascals |  |  |  | Black Line |  | English | Insulation - onsite documentation | 4.0201.1g | Single Family Site-Built Housing¦Manufactured Housing¦Multifamily Housing |  | Comply with 16 CFR 460.17 and document contract compliance |  | Post a dated receipt signed by the installer that minimally includes: Installed insulation type, coverage area, installed thickness, minimum settled thickness, installed R-value, and number of bags installed | Black Line | English
Insulation | 4 | Walls | 4.02 | 4.0201 | Accessible Walls | 4.0201.2 | Batt Insulation | Continuous, contiguous, safe, and compliant thermal boundary that prevents air movement @ 50 Pascals |  |  |  | Black Line |  | English | Pre-work qualifications | 4.0201.2a | Single Family Site-Built Housing¦Manufactured Housing¦Multifamily Housing |  | Ensure space can be safely insulated |  | Verify that installation area is free of:active water leaks, fuel leaks (i.e., gas, oil, propane), and pest intrusionsenergized knob and tube wiringuncovered electrical junctionsimproperly terminated devices (ventilation fans, dryers, plumbing stacks, condensate lines, combustion appliance flues/chimneys, supply and/or return air ducts, etc.)unshielded high-temperature devices (non-IC rated recessed lights, chimneys, flues, vents, etc.) unless they are zero clearance devicesinsulation escape openingsVerify that installation area is:intact, able to support insulation weight, and air sealed | Black Line | English
Insulation | 4 | Walls | 4.02 | 4.0201 | Accessible Walls | 4.0201.2 | Batt Insulation | Continuous, contiguous, safe, and compliant thermal boundary that prevents air movement @ 50 Pascals |  |  |  | Black Line |  | English | Material selection | 4.0201.2b | Single Family Site-Built Housing¦Manufactured Housing¦Multifamily Housing |  | Select fire safe materials |  | Select insulation that has a flame spread and smoke development index of 25/450 or less and backing material that has a smoke development index of 450 or less when tested in accordance with ASTM E84 or UL 723 | Black Line | English
Insulation | 4 | Walls | 4.02 | 4.0201 | Accessible Walls | 4.0201.2 | Batt Insulation | Continuous, contiguous, safe, and compliant thermal boundary that prevents air movement @ 50 Pascals |  |  |  | Black Line |  | English | General preparation | 4.0201.2c | Single Family Site-Built Housing¦Manufactured Housing¦Multifamily Housing |  | Prevent condensation |  | Remove any existing insulation or vapor barrier materials from the installation area that are installed improperly | Black Line | English
Insulation | 4 | Walls | 4.02 | 4.0201 | Accessible Walls | 4.0201.2 | Batt Insulation | Continuous, contiguous, safe, and compliant thermal boundary that prevents air movement @ 50 Pascals |  |  |  | Black Line |  | English | Batt installation | 4.0201.2d | Single Family Site-Built Housing¦Manufactured Housing¦Multifamily Housing |  | Continuous and contiguous thermal boundary |  | Install batt insulation to prescribed R-value in every joist bay in full contact with the air barrier and all sides of the cavity without gaps, voids, compressions, or misalignments If batt contains a facing material install it in contact with the conditioned space | Black Line | English
Insulation | 4 | Walls | 4.02 | 4.0201 | Accessible Walls | 4.0201.2 | Batt Insulation | Continuous, contiguous, safe, and compliant thermal boundary that prevents air movement @ 50 Pascals |  |  |  | Black Line |  | English | Install backing | 4.0201.2e | Single Family Site-Built Housing¦Manufactured Housing¦Multifamily Housing |  | Airtight, durable insulation cavity |  | Install an airtight backing material in full contact with the existing cavity insulation Secure backing material using mechanical fasteners that penetrate the sub framing a minimum of 1" Installation must have a minimum of a 30-year service life | Black Line | English
Insulation | 4 | Walls | 4.02 | 4.0201 | Accessible Walls | 4.0201.2 | Batt Insulation | Continuous, contiguous, safe, and compliant thermal boundary that prevents air movement @ 50 Pascals |  |  |  | Black Line |  | English | Ignition and thermal barriers | 4.0201.2f | Single Family Site-Built Housing¦Manufactured Housing¦Multifamily Housing |  | Minimize ignition and combustion potential |  | Separate all foam products from occupiable space using a thermal barrier material (e.g., 1/2" gypsum wallboard) as specified by applicable building code If code requirements are unclear, consult local code officials for clarification | Black Line | English
Insulation | 4 | Walls | 4.02 | 4.0201 | Accessible Walls | 4.0201.2 | Batt Insulation | Continuous, contiguous, safe, and compliant thermal boundary that prevents air movement @ 50 Pascals |  |  |  | Black Line |  | English | Insulation - onsite documentation | 4.0201.2g | Single Family Site-Built Housing¦Manufactured Housing¦Multifamily Housing |  | Comply with 16 CFR 460.17 and document contract compliance |  | Post a dated receipt signed by the installer that minimally includes: Installed insulation type, coverage area, installed thickness, and installed R-value | Black Line | English
Insulation | 4 | Walls | 4.02 | 4.0201 | Accessible Walls | 4.0201.3 | Dense Pack Insulation | Continuous, contiguous, safe, and compliant thermal boundary that prevents air movement @ 50 Pascals |  |  |  | Black Line |  | English | Pre-work qualifications | 4.0201.3a | Single Family Site-Built Housing¦Manufactured Housing¦Multifamily Housing |  | Prepare for safe, effective, and airtight installation of dense-packed insulation |  | Verify that installation area is free of:active water leaks, fuel leaks (i.e., gas, oil, propane), and pest intrusionsenergized knob and tube wiringuncovered electrical junctionsimproperly terminated devices (ventilation fans, dryers, plumbing stacks, condensate lines, combustion appliance flues/chimneys, supply and/or return air, etc.)unshielded high-temperature devices (non-IC rated recessed lights, chimneys, flues, vents, etc.) unless they are zero clearance devicesinsulation escape openingsVerify that installation area is:intact and able to support insulation weight and pressure | Black Line | English
Insulation | 4 | Walls | 4.02 | 4.0201 | Accessible Walls | 4.0201.3 | Dense Pack Insulation | Continuous, contiguous, safe, and compliant thermal boundary that prevents air movement @ 50 Pascals |  |  |  | Black Line |  | English | Material selection | 4.0201.3b | Single Family Site-Built Housing¦Manufactured Housing¦Multifamily Housing |  | Select fire safe materials |  | Select insulation that has a flame spread and smoke development index of 25/450 or less when tested in accordance with ASTM E84 or UL 723 | Black Line | English
Insulation | 4 | Walls | 4.02 | 4.0201 | Accessible Walls | 4.0201.3 | Dense Pack Insulation | Continuous, contiguous, safe, and compliant thermal boundary that prevents air movement @ 50 Pascals |  |  |  | Black Line |  | English | General preparation for dense packed insulation | 4.0201.3c | Single Family Site-Built Housing¦Manufactured Housing¦Multifamily Housing |  | Airtight dense packed cavity insulation |  | Install airtight, rigid, blocking material at all cavity openings that aligns with the pressure boundary and will not fail under dense pack pressures | Black Line | English
Insulation | 4 | Walls | 4.02 | 4.0201 | Accessible Walls | 4.0201.3 | Dense Pack Insulation | Continuous, contiguous, safe, and compliant thermal boundary that prevents air movement @ 50 Pascals |  |  |  | Black Line |  | English | Install backing | 4.0201.3d | Single Family Site-Built Housing¦Manufactured Housing¦Multifamily Housing |  | Airtight, durable insulation backing |  | Install airtight backing material over entire area to be insulated that will withstand dense packing pressures Secure backing material using mechanical fasteners that penetrate the sub-framing a minimum of 1" Installation must have a minimum of a 30-year service life | Black Line | English
Insulation | 4 | Walls | 4.02 | 4.0201 | Accessible Walls | 4.0201.3 | Dense Pack Insulation | Continuous, contiguous, safe, and compliant thermal boundary that prevents air movement @ 50 Pascals |  |  |  | Black Line |  | English | Installation | 4.0201.3e | Single Family Site-Built Housing¦Manufactured Housing¦Multifamily Housing |  | Complete, consistent, and airtight insulation coverage |  | Fill 100% of each cavity with insulation to the correct density that prevents air movement | Black Line | English
Insulation | 4 | Walls | 4.02 | 4.0201 | Accessible Walls | 4.0201.3 | Dense Pack Insulation | Continuous, contiguous, safe, and compliant thermal boundary that prevents air movement @ 50 Pascals |  |  |  | Black Line |  | English | Close access hole | 4.0201.3f | Single Family Site-Built Housing¦Manufactured Housing¦Multifamily Housing |  | Airtight, durable, access closure |  | Install closure system over all access holes that is airtight and permanent | Black Line | English
Insulation | 4 | Walls | 4.02 | 4.0201 | Accessible Walls | 4.0201.3 | Dense Pack Insulation | Continuous, contiguous, safe, and compliant thermal boundary that prevents air movement @ 50 Pascals |  |  |  | Black Line |  | English | Ignition and thermal barriers | 4.0201.3g | Single Family Site-Built Housing¦Manufactured Housing¦Multifamily Housing |  | Minimize ignition and combustion potential |  | Separate all foam products from occupiable space using a thermal barrier material (e.g., 1/2" gypsum wallboard) as specified by applicable building code If code requirements are unclear, consult local code officials for clarification | Black Line | English
Insulation | 4 | Walls | 4.02 | 4.0201 | Accessible Walls | 4.0201.3 | Dense Pack Insulation | Continuous, contiguous, safe, and compliant thermal boundary that prevents air movement @ 50 Pascals |  |  |  | Black Line |  | English | Insulation - onsite documentation | 4.0201.3h | Single Family Site-Built Housing¦Manufactured Housing¦Multifamily Housing |  | Comply with 16 CFR 460.17 and document contract compliance |  | Post a dated receipt signed by the installer that minimally includes: Installed insulation type, coverage area, installed thickness, minimum settled thickness, installed R-value, and number of bags installed | Black Line | English
Insulation | 4 | Walls | 4.02 | 4.0202 | Enclosed Walls | 4.0202.1 | Dense Pack Insulation | Continuous, contiguous, safe, and compliant thermal boundary that prevents air movement @ 50 Pascals |  |  |  | Black Line |  | English | Pre-work qualifications | 4.0202.1a | Single Family Site-Built Housing¦Manufactured Housing¦Multifamily Housing |  | Prepare for safe, effective, and airtight installation of dense-packed insulation |  | Verify that installation area is free of:active water leaks, fuel leaks (i.e., gas, oil, propane), and pest intrusionsenergized knob and tube wiringimproperly terminated devices (ventilation fans, dryers, plumbing stacks, condensate lines, combustion appliance flues/chimneys, supply and/or return air, etc.)unshielded high-temperature devices (non-IC rated recessed lights, chimneys, flues, vents, etc.) unless they are zero clearance devicesinsulation escape openingsVerify that installation area is:intact and able to support insulation weight and pressure | Black Line | English
Insulation | 4 | Walls | 4.02 | 4.0202 | Enclosed Walls | 4.0202.1 | Dense Pack Insulation | Continuous, contiguous, safe, and compliant thermal boundary that prevents air movement @ 50 Pascals |  |  |  | Black Line |  | English | Material selection | 4.0202.1b | Single Family Site-Built Housing¦Manufactured Housing¦Multifamily Housing |  | Select fire safe materials |  | Select insulation that has a flame spread and smoke development index of 25/450 or less when tested in accordance with ASTM E84 or UL 723 | Black Line | English
Insulation | 4 | Walls | 4.02 | 4.0202 | Enclosed Walls | 4.0202.1 | Dense Pack Insulation | Continuous, contiguous, safe, and compliant thermal boundary that prevents air movement @ 50 Pascals |  |  |  | Black Line |  | English | General preparation | 4.0202.1c | Single Family Site-Built Housing¦Manufactured Housing¦Multifamily Housing |  | Prevent occupant exposure to construction dust Airtight, durable insulation cavities aligned with the pressure boundary |  | Setup a dust control enclosure for all interior access locations that limits insulation and construction dust exposure to the occupant and occupant belongings Install airtight, rigid, blocking material at all cavity openings that aligns with the pressure boundary and will not fail under dense pack pressures | Black Line | English
Insulation | 4 | Walls | 4.02 | 4.0202 | Enclosed Walls | 4.0202.1 | Dense Pack Insulation | Continuous, contiguous, safe, and compliant thermal boundary that prevents air movement @ 50 Pascals |  |  |  | Black Line |  | English | Sealant selection | 4.0202.1d | Single Family Site-Built Housing¦Manufactured Housing¦Multifamily Housing |  | Select safe and effective sealants |  | Select sealants that: are compatible with their intended surfaces allow for differential expansion and contraction between dissimilar materials meet the requirements of the applicable fire safety code (e.g., thermal or ignition barriers) are low volatile organic compound (VOC) sealants for use inside the pressure boundary that meet independent testing and verification protocols | Black Line | English
Insulation | 4 | Walls | 4.02 | 4.0202 | Enclosed Walls | 4.0202.1 | Dense Pack Insulation | Continuous, contiguous, safe, and compliant thermal boundary that prevents air movement @ 50 Pascals |  |  |  | Black Line |  | English | Access cavity | 4.0202.1e | Single Family Site-Built Housing¦Manufactured Housing¦Multifamily Housing |  | Access all wall cavities safely and prepare for access closure |  | Exterior access: Remove the exterior cladding at the insulation access point when feasible Neatly cut any vapor retarder installed and minimize air barrier and drainage plane disruption Create an access hole through the sheathing sufficient to access the cavity with fill tube Interior access: Set up dust containment enclosure in installation area Create access holes through the interior wall surface in a straight horizontal line sufficient to access the cavity with fill tube without damaging the wall surface | Black Line | English
Insulation | 4 | Walls | 4.02 | 4.0202 | Enclosed Walls | 4.0202.1 | Dense Pack Insulation | Continuous, contiguous, safe, and compliant thermal boundary that prevents air movement @ 50 Pascals |  |  |  | Black Line |  | English | Installation | 4.0202.1f | Single Family Site-Built Housing¦Manufactured Housing¦Multifamily Housing |  | Complete, consistent, and airtight insulation coverage |  | Fill 100% of each cavity with insulation to the correct density that prevents air movement | Black Line | English
Insulation | 4 | Walls | 4.02 | 4.0202 | Enclosed Walls | 4.0202.1 | Dense Pack Insulation | Continuous, contiguous, safe, and compliant thermal boundary that prevents air movement @ 50 Pascals |  |  |  | Black Line |  | English | Close access hole | 4.0202.1g | Single Family Site-Built Housing¦Manufactured Housing¦Multifamily Housing |  | Airtight, durable hole closure |  | Exterior access holes will be closed as follows: Plug holes in sheathing with durable materials and seal with weatherproof exterior sealant Close weather barrier and seal seams with compatible sealant tape Reinstall exterior cladding and secured with mechanical fasteners Interior access holes will be closed as follows: Interior holes will be coated and patched to match original interior surface characteristics or covered with trim as agreed upon with client | Black Line | English
Insulation | 4 | Walls | 4.02 | 4.0202 | Enclosed Walls | 4.0202.1 | Dense Pack Insulation | Continuous, contiguous, safe, and compliant thermal boundary that prevents air movement @ 50 Pascals |  |  |  | Black Line |  | English | Insulation - onsite documentation | 4.0202.1h | Single Family Site-Built Housing¦Manufactured Housing¦Multifamily Housing |  | Comply with 16 CFR 460.17 and document contract compliance |  | Post a dated receipt signed by the installer that minimally includes: Installed insulation type, coverage area, installed thickness, minimum settled thickness, installed R-value, and number of bags installed | Black Line | English
Insulation | 4 | Walls | 4.02 | 4.0202 | Enclosed Walls | 4.0202.2 | Exterior Rigid Insulation | Continuous, contiguous, safe, and compliant thermal boundary |  |  |  | Black Line |  | English | Pre-work qualifications | 4.0202.2a | Single Family Site-Built Housing¦Manufactured Housing¦Multifamily Housing |  | Ensure space can be safely insulated |  | Verify that installation area is free of: active water leaks, fuel leaks (i.e., gas, oil, propane), and pest intrusions energized knob and tube wiring improperly terminated devices (ventilation fans, dryers, plumbing stacks, condensate lines, combustion appliance flues/chimneys, etc.) unshielded high-temperature devices (non-IC rated recessed lights, chimneys, flues, vents, etc.) unless they are zero clearance devices insulation escape openings Verify that installation area is: intact, able to support insulation weight, and air sealed | Black Line | English
Insulation | 4 | Walls | 4.02 | 4.0202 | Enclosed Walls | 4.0202.2 | Exterior Rigid Insulation | Continuous, contiguous, safe, and compliant thermal boundary |  |  |  | Black Line |  | English | Sealant selection | 4.0202.2b | Single Family Site-Built Housing¦Manufactured Housing¦Multifamily Housing |  | Select safe and effective sealants |  | Select sealants that: are compatible with their intended surfaces allow for differential expansion and contraction between dissimilar materials meet the requirements of the applicable fire safety code (e.g., thermal or ignition barriers) | Black Line | English
Insulation | 4 | Walls | 4.02 | 4.0202 | Enclosed Walls | 4.0202.2 | Exterior Rigid Insulation | Continuous, contiguous, safe, and compliant thermal boundary |  |  |  | Black Line |  | English | General preparation | 4.0202.2c | Single Family Site-Built Housing¦Manufactured Housing¦Multifamily Housing |  | Provide secure attachment for insulation in full contact with the exterior sheathing |  | Remove all exterior cladding from the installation area Seal all holes, gaps, and penetrations in existing sheathing airtight Remove any existing insulation or protrusions that prevent full insulation contact with existing air barrier Replace any rotten or structurally weak substrate | Black Line | English
Insulation | 4 | Walls | 4.02 | 4.0202 | Enclosed Walls | 4.0202.2 | Exterior Rigid Insulation | Continuous, contiguous, safe, and compliant thermal boundary |  |  |  | Black Line |  | English | Water management system | 4.0202.2d | Single Family Site-Built Housing¦Manufactured Housing¦Multifamily Housing |  | Prevent moisture buildup behind insulation layer |  | Insulation will either be installed fully in contact with the exterior sheathing, or a drainage plane will be installed that allows moisture to drain completely to outdoors from behind the rigid insulation | Black Line | English
Insulation | 4 | Walls | 4.02 | 4.0202 | Enclosed Walls | 4.0202.2 | Exterior Rigid Insulation | Continuous, contiguous, safe, and compliant thermal boundary |  |  |  | Black Line |  | English | Installation | 4.0202.2e | Single Family Site-Built Housing¦Manufactured Housing¦Multifamily Housing |  | Continuous pressure and thermal boundary of correct R-value |  | Install continuous rigid insulation to prescribed R-value using mechanical fasteners that penetrate sub-framing a minimum of 1-1/2" Overlap seam of multiple layers a minimum of 12" Seal all insulation seams, joints and connections in each layer with compatible sealant (caulk, tape, mastic, etc.) | Black Line | English
Insulation | 4 | Walls | 4.02 | 4.0202 | Enclosed Walls | 4.0202.2 | Exterior Rigid Insulation | Continuous, contiguous, safe, and compliant thermal boundary |  |  |  | Black Line |  | English | Exterior cladding replacement | 4.0202.2f | Single Family Site-Built Housing¦Manufactured Housing¦Multifamily Housing |  | Weathertight cladding installation |  | Reinstall exterior cladding using mechanical fasteners over the new insulation per the manufacturer's specifications | Black Line | English
Insulation | 4 | Walls | 4.02 | 4.0202 | Enclosed Walls | 4.0202.2 | Exterior Rigid Insulation | Continuous, contiguous, safe, and compliant thermal boundary |  |  |  | Black Line |  | English | Fire Safety | 4.0202.2g | Single Family Site-Built Housing¦Manufactured Housing¦Multifamily Housing |  | Ensure that insulation retrofit complies with applicable code regarding fire separation |  | For structures covered by the International Building Code (IBC), all exterior walls to be insulated will be assessed for provision of a thermal boundary (fire stopping) when foam insulating materials are to be used (IBC 2603.4) | Black Line | English
Insulation | 4 | Walls | 4.02 | 4.0202 | Enclosed Walls | 4.0202.2 | Exterior Rigid Insulation | Continuous, contiguous, safe, and compliant thermal boundary |  |  |  | Black Line |  | English | Insulation - onsite documentation | 4.0202.2h | Single Family Site-Built Housing¦Manufactured Housing¦Multifamily Housing |  | Comply with 16 CFR 460.17 and document contract compliance |  | Post a dated receipt signed by the installer that minimally includes: Installed insulation type, coverage area, installed thickness, and installed R-value | Black Line | English
Insulation | 4 | Walls | 4.02 | 4.0202 | Enclosed Walls | 4.0202.3 | MH - Fiberglass Batts | Continuous, contiguous, and safe thermal boundary and vapor retarder | This is correct, the detail only applies to MH. A change has been made to revise this Detail accordingly |  |  | Black Line |  | English | Pre-work qualifications | 4.0202.3a | Manufactured Housing |  | Ensure space can be safely insulated |  | Verify that installation area is free of: active water leaks, fuel leaks (i.e., gas, oil, propane), and pest intrusions improperly terminated devices (ventilation fans, dryers, plumbing stacks, condensate lines, combustion appliance flues/chimneys, etc.) unshielded high-temperature devices (non-IC rated recessed lights, chimneys, flues, vents, etc.) unless they are zero clearance devices Verify that installation area is: intact, able to support insulation weight, and air sealed | Black Line | English
Insulation | 4 | Walls | 4.02 | 4.0202 | Enclosed Walls | 4.0202.3 | MH - Fiberglass Batts | Continuous, contiguous, and safe thermal boundary and vapor retarder | This is correct, the detail only applies to MH. A change has been made to revise this Detail accordingly |  |  | Black Line |  | English | Material selection | 4.0202.3b | Manufactured Housing |  | Select correct and fire safe materials |  | Select insulation that has a flame spread and smoke development index of 25/450 or less when tested in accordance with ASTM E84 or UL 723 Select a poly-encased fiberglass batt or an unfaced fiberglass batt and a flexible class 1 vapor retarder membrane | Black Line | English
Insulation | 4 | Walls | 4.02 | 4.0202 | Enclosed Walls | 4.0202.3 | MH - Fiberglass Batts | Continuous, contiguous, and safe thermal boundary and vapor retarder | This is correct, the detail only applies to MH. A change has been made to revise this Detail accordingly |  |  | Black Line |  | English | General preparation | 4.0202.3c | Manufactured Housing |  | Protect occupant belongings and prevent interior paneling failure |  | Remove objects from the interior surfaces of the walls being insulated Repair or reattach interior paneling as necessary | Black Line | English
Insulation | 4 | Walls | 4.02 | 4.0202 | Enclosed Walls | 4.0202.3 | MH - Fiberglass Batts | Continuous, contiguous, and safe thermal boundary and vapor retarder | This is correct, the detail only applies to MH. A change has been made to revise this Detail accordingly |  |  | Black Line |  | English | Access cavities | 4.0202.3d | Manufactured Housing |  | Access cavities without damaging the siding or compromising the interior wall surface |  | Remove skirting if it overlaps the siding Remove fasteners from the bottom of the siding, working upward until the siding can be pulled away from the framing approximately 6" without damaging the siding Install temporary fasteners at the seams near the bottom of the siding panels to prevent separation Cut access through sheathing if present | Black Line | English
Insulation | 4 | Walls | 4.02 | 4.0202 | Enclosed Walls | 4.0202.3 | MH - Fiberglass Batts | Continuous, contiguous, and safe thermal boundary and vapor retarder | This is correct, the detail only applies to MH. A change has been made to revise this Detail accordingly |  |  | Black Line |  | English | Installation | 4.0202.3e | Manufactured Housing |  | Fill entire cavity with insulation and vapor retarder |  | Insert fiberglass batts that fill entire cavity all the way to the top of the cavity without deforming siding or damaging structure If using a flexible membrane, cut it 2" wider than the cavity and approximately 1' longer than the batt and install together with the batt in the climate correct orientation | Black Line | English
Insulation | 4 | Walls | 4.02 | 4.0202 | Enclosed Walls | 4.0202.3 | MH - Fiberglass Batts | Continuous, contiguous, and safe thermal boundary and vapor retarder | This is correct, the detail only applies to MH. A change has been made to revise this Detail accordingly |  |  | Black Line |  | English | Close cavities | 4.0202.3f | Manufactured Housing |  | Weathertight exterior cavity closure |  | Patch or repair sub sheathing as necessary If skirting was removed, reinstall it to shed water to the outside of the skirting Reattach siding with new fasteners and without bulges or wrinkles | Black Line | English
Insulation | 4 | Walls | 4.02 | 4.0202 | Enclosed Walls | 4.0202.3 | MH - Fiberglass Batts | Continuous, contiguous, and safe thermal boundary and vapor retarder | This is correct, the detail only applies to MH. A change has been made to revise this Detail accordingly |  |  | Black Line |  | English | Insulation - onsite documentation | 4.0202.3g | Manufactured Housing |  | Comply with 16 CFR 460.17 and document contract compliance |  | Post a dated receipt signed by the installer that minimally includes: Installed insulation type, coverage area, installed thickness, and installed R-value | Black Line | English
Insulation | 4 | Walls | 4.02 | 4.0202 | Enclosed Walls | 4.0202.4 | MH - Blown Fiberglass | Continuous, contiguous, and safe thermal boundary |  |  |  | Black Line |  | English | Pre-work qualifications | 4.0202.4a | Manufactured Housing |  | Ensure space can be safely insulated |  | Verify that installation area is free of: active water leaks, fuel leaks (i.e., gas, oil, propane), and pest intrusions improperly terminated devices (ventilation fans, dryers, plumbing stacks, condensate lines, combustion appliance flues/chimneys, etc.) unshielded high-temperature devices (non-IC rated recessed lights, chimneys, flues, vents, etc.) unless they are zero clearance devices Verify that installation area is: intact, able to support insulation weight and pressure, and air sealed | Black Line | English
Insulation | 4 | Walls | 4.02 | 4.0202 | Enclosed Walls | 4.0202.4 | MH - Blown Fiberglass | Continuous, contiguous, and safe thermal boundary |  |  |  | Black Line |  | English | Material selection | 4.0202.4b | Manufactured Housing |  | Select fire safe materials |  | Select fiberglass insulation that has a flame spread and smoke development index of 25/450 or less when tested in accordance with ASTM E84 or UL 723 | Black Line | English
Insulation | 4 | Walls | 4.02 | 4.0202 | Enclosed Walls | 4.0202.4 | MH - Blown Fiberglass | Continuous, contiguous, and safe thermal boundary |  |  |  | Black Line |  | English | General preparation | 4.0202.4c | Manufactured Housing |  | Protect occupant belongings and prevent interior paneling failure |  | Remove objects from the interior surfaces of the walls being insulated Repair or reattach interior paneling as necessary | Black Line | English
Insulation | 4 | Walls | 4.02 | 4.0202 | Enclosed Walls | 4.0202.4 | MH - Blown Fiberglass | Continuous, contiguous, and safe thermal boundary |  |  |  | Black Line |  | English | Access cavities | 4.0202.4d | Manufactured Housing |  | Access cavities without damaging the siding or compromising the interior wall surface |  | Remove skirting if it overlaps the siding Remove fasteners from the bottom of the siding, working upward until the siding can be pulled away from the framing approximately 6" without damaging the siding Install temporary fasteners at the seams near the bottom of the siding panels to prevent separation Cut access through sheathing if present | Black Line | English
Insulation | 4 | Walls | 4.02 | 4.0202 | Enclosed Walls | 4.0202.4 | MH - Blown Fiberglass | Continuous, contiguous, and safe thermal boundary |  |  |  | Black Line |  | English | Installation | 4.0202.4e | Manufactured Housing |  | Consistent thermal boundary that does not compromise interior wall |  | Install insulation in entirety of each cavity to a density of no more than 1.6 pounds per cubic foot between the interior paneling and any existing insulation Do not overfill any portion of the cavity | Black Line | English
Insulation | 4 | Walls | 4.02 | 4.0202 | Enclosed Walls | 4.0202.4 | MH - Blown Fiberglass | Continuous, contiguous, and safe thermal boundary |  |  |  | Black Line |  | English | Close cavities | 4.0202.4f | Manufactured Housing |  | Weathertight exterior cavity closure |  | Patch or repair sub sheathing as necessary If skirting was removed, reinstall it to shed water to the outside of the skirting Reattach siding with new fasteners and without bulges or wrinkles | Black Line | English
Insulation | 4 | Walls | 4.02 | 4.0202 | Enclosed Walls | 4.0202.4 | MH - Blown Fiberglass | Continuous, contiguous, and safe thermal boundary |  |  |  | Black Line |  | English | Insulation - onsite documentation | 4.0202.4g | Manufactured Housing |  | Comply with 16 CFR 460.17 and document contract compliance |  | Post a dated receipt signed by the installer that minimally includes: Installed insulation type, coverage area, installed thickness, minimum settled thickness, installed R-value, and number of bags installed | Black Line | English
Insulation | 4 | Walls | 4.02 | 4.0202 | Enclosed Walls | 4.0202.5 | MH - Blown Fiberglass Through Penetrations | Continuous, contiguous, and safe thermal boundary |  |  |  | Black Line |  | English | Pre-work qualifications | 4.0202.5a | Manufactured Housing |  | Prepare for safe, effective, and airtight installation of dense-packed insulation |  | Verify that installation area is free of: active water leaks, fuel leaks (i.e., gas, oil, propane), and pest intrusions improperly terminated devices (ventilation fans, dryers, plumbing stacks, condensate lines, combustion appliance flues/chimneys, etc.) unshielded high-temperature devices (non-IC rated recessed lights, chimneys, flues, vents, etc.) unless they are zero clearance devices Verify that installation area is: intact, able to support insulation weight and pressure, and air sealed | Black Line | English
Insulation | 4 | Walls | 4.02 | 4.0202 | Enclosed Walls | 4.0202.5 | MH - Blown Fiberglass Through Penetrations | Continuous, contiguous, and safe thermal boundary |  |  |  | Black Line |  | English | Material selection | 4.0202.5b | Manufactured Housing |  | Select fire safe materials |  | Select insulation that has a flame spread and smoke development index of 25/450 or less when tested in accordance with ASTM E84 or UL 723 | Black Line | English
Insulation | 4 | Walls | 4.02 | 4.0202 | Enclosed Walls | 4.0202.5 | MH - Blown Fiberglass Through Penetrations | Continuous, contiguous, and safe thermal boundary |  |  |  | Black Line |  | English | Sealant selection | 4.0202.5c | Manufactured Housing |  | Select safe and effective sealants |  | Select sealants that: are compatible with their intended surfaces allow for differential expansion and contraction between dissimilar materials meet the requirements of the applicable fire safety code (e.g., thermal or ignition barriers) are low volatile organic compound (VOC) sealants for use inside the pressure boundary that meet independent testing and verification protocols | Black Line | English
Insulation | 4 | Walls | 4.02 | 4.0202 | Enclosed Walls | 4.0202.5 | MH - Blown Fiberglass Through Penetrations | Continuous, contiguous, and safe thermal boundary |  |  |  | Black Line |  | English | General preparation for blown wall insulation | 4.0202.5d | Manufactured Housing |  | Protect property and workers Contain insulation inside cavity where intended |  | Remove objects from the interior surfaces of the walls being insulated Install durable blocking materials at any openings to the cavity Repair or reattach interior paneling as necessary Set up dust containment enclosure in installation area for all interior installations | Black Line | English
Insulation | 4 | Walls | 4.02 | 4.0202 | Enclosed Walls | 4.0202.5 | MH - Blown Fiberglass Through Penetrations | Continuous, contiguous, and safe thermal boundary |  |  |  | Black Line |  | English | Access cavity | 4.0202.5e | Manufactured Housing |  | Access all wall cavities safely and prepare for access closure |  | Exterior access: Remove the exterior cladding at the insulation access point when feasible If not feasible, drill holes in the exterior siding around the perimeter of the home, parallel to the bottom plate, an equal distance apart, and located under the lowest window sill when possible Neatly cut any vapor retarder installed and minimize air barrier and drainage plane disruption Create an access hole through the sheathing sufficient to access the cavity with fill tube | Black Line | English
Insulation | 4 | Walls | 4.02 | 4.0202 | Enclosed Walls | 4.0202.5 | MH - Blown Fiberglass Through Penetrations | Continuous, contiguous, and safe thermal boundary |  |  |  | Black Line |  | English | Blow insulation | 4.0202.5f | Manufactured Housing |  | Airtight and continuous pressure and thermal boundary |  | Install insulation in entirety of each cavity to a density of no more than 1.6 pounds per cubic foot between the interior paneling and any existing insulation Do not overfill any portion of the cavity | Black Line | English
Insulation | 4 | Walls | 4.02 | 4.0202 | Enclosed Walls | 4.0202.5 | MH - Blown Fiberglass Through Penetrations | Continuous, contiguous, and safe thermal boundary |  |  |  | Black Line |  | English | Close access hole | 4.0202.5g | Manufactured Housing |  | Airtight, durable hole closure |  | Exterior access holes will be closed as follows: Plug holes in sheathing with durable materials and seal with weatherproof exterior sealant Close weather barrier and seal seams with compatible sealant tape Reinstall exterior cladding and secured with mechanical fasteners | Black Line | English
Insulation | 4 | Walls | 4.02 | 4.0202 | Enclosed Walls | 4.0202.5 | MH - Blown Fiberglass Through Penetrations | Continuous, contiguous, and safe thermal boundary |  |  |  | Black Line |  | English | Insulation - onsite documentation | 4.0202.5h | Manufactured Housing |  | Comply with 16 CFR 460.17 and document contract compliance |  | Post a dated receipt signed by the installer that minimally includes: Installed insulation type, coverage area, installed thickness, minimum settled thickness, installed R-value, and number of bags installed | Black Line | English
Insulation | 4 | Walls | 4.02 | 4.0202 | Enclosed Walls | 4.0202.6 | SPF Insulation Installation in Closed Cavities | Continuous, contiguous, and safe thermal boundary |  |  |  | Black Line |  | English | Pre-work qualifications | 4.0202.6a | Manufactured Housing |  | Ensure space can be safely insulated |  | Verify that installation area is free of: active water leaks, fuel leaks (i.e., gas, oil, propane), and pest intrusions energized knob and tube wiring improperly terminated devices (ventilation fans, dryers, plumbing stacks, condensate lines, combustion appliance flues/chimneys, etc.) unshielded high-temperature devices (non-IC rated recessed lights, chimneys, flues, vents, etc.) unless they are zero clearance devices insulation escape openings Verify that installation area is: intact and able to support insulation weight and pressure | Black Line | English
Insulation | 4 | Walls | 4.02 | 4.0202 | Enclosed Walls | 4.0202.6 | SPF Insulation Installation in Closed Cavities | Continuous, contiguous, and safe thermal boundary |  |  |  | Black Line |  | English | Material selection | 4.0202.6b | Manufactured Housing |  | Select fire safe materials |  | Select insulation that has a flame spread and smoke development index of 75/450 or less when tested in accordance with ASTM E84 or UL 723 | Black Line | English
Insulation | 4 | Walls | 4.02 | 4.0202 | Enclosed Walls | 4.0202.6 | SPF Insulation Installation in Closed Cavities | Continuous, contiguous, and safe thermal boundary |  |  |  | Black Line |  | English | Sealant selection | 4.0202.6c | Manufactured Housing |  | Select safe and effective sealants |  | Select sealants that: are compatible with their intended surfaces allow for differential expansion and contraction between dissimilar materials meet the requirements of the applicable fire safety code (e.g., thermal or ignition barriers) are low volatile organic compound (VOC) sealants for use inside the pressure boundary that meet independent testing and verification protocols | Black Line | English
Insulation | 4 | Walls | 4.02 | 4.0202 | Enclosed Walls | 4.0202.6 | SPF Insulation Installation in Closed Cavities | Continuous, contiguous, and safe thermal boundary |  |  |  | Black Line |  | English | General preparation | 4.0202.6d | Manufactured Housing |  | Protect finished surfaces from overspray and prevent SPF leakage |  | Cover all finished surfaces areas (e.g., windows, doors) in the installation area with appropriate materials (e.g., plastic, masking tape) Secure all paneling joints and repair any holes | Black Line | English
Insulation | 4 | Walls | 4.02 | 4.0202 | Enclosed Walls | 4.0202.6 | SPF Insulation Installation in Closed Cavities | Continuous, contiguous, and safe thermal boundary |  |  |  | Black Line |  | English | Surface preparation | 4.0202.6e | Manufactured Housing |  | Properly bonded SPF installation |  | Remove contaminants from all SPF application surfaces that will prevent full adhesion or cause degradation Verify all SPF application surfaces are in accordance with manufacturer specifications for moisture content and temperature | Black Line | English
Insulation | 4 | Walls | 4.02 | 4.0202 | Enclosed Walls | 4.0202.6 | SPF Insulation Installation in Closed Cavities | Continuous, contiguous, and safe thermal boundary |  |  |  | Black Line |  | English | Access | 4.0202.6f | Manufactured Housing |  | Minimal hole that allows sufficient access for application |  | Drill holes no larger than the spray nozzle from the interior of the house in each cavity, preferably in the paneling groove when possible | Black Line | English
Insulation | 4 | Walls | 4.02 | 4.0202 | Enclosed Walls | 4.0202.6 | SPF Insulation Installation in Closed Cavities | Continuous, contiguous, and safe thermal boundary |  |  |  | Black Line |  | English | Installation | 4.0202.6g | Manufactured Housing |  | Continuous pressure and thermal boundary that prevents vapor intrusion |  | Insulate 100% of each cavity to a consistent density without bulging of panels or siding | Black Line | English
Insulation | 4 | Walls | 4.02 | 4.0202 | Enclosed Walls | 4.0202.6 | SPF Insulation Installation in Closed Cavities | Continuous, contiguous, and safe thermal boundary |  |  |  | Black Line |  | English | Closure | 4.0202.6h | Manufactured Housing |  | Durable, airtight, and aesthetic hole seal |  | Seal access hole airtight with a color-corresponding sealant | Black Line | English
Insulation | 4 | Walls | 4.02 | 4.0202 | Enclosed Walls | 4.0202.6 | SPF Insulation Installation in Closed Cavities | Continuous, contiguous, and safe thermal boundary |  |  |  | Black Line |  | English | Ignition and thermal barriers | 4.0202.6i | Manufactured Housing |  | Minimize ignition and combustion potential |  | Separate all foam products from occupiable space using a thermal barrier material (e.g., 1/2" gypsum wallboard) as specified by applicable building code If code requirements are unclear, consult local code officials for clarification | Black Line | English
Insulation | 4 | Walls | 4.02 | 4.0202 | Enclosed Walls | 4.0202.6 | SPF Insulation Installation in Closed Cavities | Continuous, contiguous, and safe thermal boundary |  |  |  | Black Line |  | English | Insulation - onsite documentation | 4.0202.6j | Manufactured Housing |  | Comply with 16 CFR 460.17 and document contract compliance |  | Post a dated receipt signed by the installer that minimally includes: Installed insulation type, coverage area, installed thickness, minimum settled thickness, installed R-value, and number of bags installed | Black Line | English
Insulation | 4 | Floors | 4.03 | 4.0301 | Accessible Floors | 4.0301.1 | Batt Insulation in Joisted Cavities | Continuous, contiguous, and safe thermal boundary |  |  |  | Black Line |  | English | Pre-work qualifications | 4.0301.1a | Single Family Site-Built Housing¦Manufactured Housing¦Multifamily Housing |  | Ensure space can be safely insulated |  | Verify that installation area is free of: active water leaks, fuel leaks (i.e., gas, oil, propane), and pest intrusions energized or undammed knob and tube wiring uncovered electrical junctions improperly terminated devices (ventilation fans, dryers, plumbing stacks, condensate lines, combustion appliance flues/chimneys, etc.) unshielded high-temperature devices (non-IC rated recessed lights, chimneys, flues, vents, etc.) unless they are zero clearance devices insulation escape openings Verify that installation area is: intact, able to support insulation weight, and air sealed | Black Line | English
Insulation | 4 | Floors | 4.03 | 4.0301 | Accessible Floors | 4.0301.1 | Batt Insulation in Joisted Cavities | Continuous, contiguous, and safe thermal boundary |  |  |  | Black Line |  | English | Material selection | 4.0301.1b | Single Family Site-Built Housing¦Manufactured Housing¦Multifamily Housing |  | Select fire safe materials |  | Select insulation that has a flame spread and smoke development index of 25/450 or less when tested in accordance with ASTM E84 or UL 723 | Black Line | English
Insulation | 4 | Floors | 4.03 | 4.0301 | Accessible Floors | 4.0301.1 | Batt Insulation in Joisted Cavities | Continuous, contiguous, and safe thermal boundary |  |  |  | Black Line |  | English | General preparation | 4.0301.1c | Single Family Site-Built Housing¦Manufactured Housing¦Multifamily Housing |  | Prevent condensation, identify utility junctions for future access |  | Remove any existing insulation or vapor barrier materials from installation area Install flags that can be seen below the floor joists at any utility junctions that will be covered by insulation | Black Line | English
Insulation | 4 | Floors | 4.03 | 4.0301 | Accessible Floors | 4.0301.1 | Batt Insulation in Joisted Cavities | Continuous, contiguous, and safe thermal boundary |  |  |  | Black Line |  | English | Secure Batts | 4.0301.1e | Single Family Site-Built Housing¦Manufactured Housing¦Multifamily Housing |  | Insulation remains in contact with pressure boundary |  | Secure batts in full contact with the pressure boundary using physical fasteners that do not compress the insulation and have a minimum service life of 20 years (e.g., strapping, netting, wood strips, or rodent barrier) | Black Line | English
Insulation | 4 | Floors | 4.03 | 4.0301 | Accessible Floors | 4.0301.1 | Batt Insulation in Joisted Cavities | Continuous, contiguous, and safe thermal boundary |  |  |  | Black Line |  | English | Insulation - onsite documentation | 4.0301.1f | Single Family Site-Built Housing¦Manufactured Housing¦Multifamily Housing |  | Comply with 16 CFR 460.17 and document contract compliance |  | Post a dated receipt signed by the installer that minimally includes: Installed insulation type, coverage area, installed thickness, and installed R-value | Black Line | English
Insulation | 4 | Floors | 4.03 | 4.0301 | Accessible Floors | 4.0301.2 | Loose Fill With Netting/Fabric in Joisted Cavities | Continuous, contiguous, and safe thermal boundary |  |  |  | Black Line |  | English | Pre-work qualifications | 4.0301.2a | Single Family Site-Built Housing¦Manufactured Housing¦Multifamily Housing |  | Ensure space can be safely insulated |  | Verify that installation area is free of: active water leaks, fuel leaks (i.e., gas, oil, propane), and pest intrusions energized or undammed knob and tube wiring uncovered electrical junctions improperly terminated devices (ventilation fans, dryers, plumbing stacks, condensate lines, combustion appliance flues/chimneys, etc.) unshielded high-temperature devices (non-IC rated recessed lights, chimneys, flues, vents, etc.) unless they are zero clearance devices insulation escape openings Verify that installation area is: intact, able to support insulation weight, and air sealed | Black Line | English
Insulation | 4 | Floors | 4.03 | 4.0301 | Accessible Floors | 4.0301.2 | Loose Fill With Netting/Fabric in Joisted Cavities | Continuous, contiguous, and safe thermal boundary |  |  |  | Black Line |  | English | Material selection | 4.0301.2b | Single Family Site-Built Housing¦Manufactured Housing¦Multifamily Housing |  | Select fire safe materials |  | Select insulation and netting/fabric that has a flame spread and smoke development index of 25/450 or less when tested in accordance with ASTM E84 or UL 723 | Black Line | English
Insulation | 4 | Floors | 4.03 | 4.0301 | Accessible Floors | 4.0301.2 | Loose Fill With Netting/Fabric in Joisted Cavities | Continuous, contiguous, and safe thermal boundary |  |  |  | Black Line |  | English | General preparation | 4.0301.2c | Single Family Site-Built Housing¦Manufactured Housing¦Multifamily Housing |  | Identify utility junctions for future access |  | Install flags that can be seen below the floor joists at all utility junctions for future identification and ensure utility junctions remain accessible per local code requirements | Black Line | English
Insulation | 4 | Floors | 4.03 | 4.0301 | Accessible Floors | 4.0301.2 | Loose Fill With Netting/Fabric in Joisted Cavities | Continuous, contiguous, and safe thermal boundary |  |  |  | Black Line |  | English | Install netting/fabric | 4.0301.2d | Single Family Site-Built Housing¦Manufactured Housing¦Multifamily Housing |  | Secure insulation |  | Install netting/fabric using mechanical fasteners spaced according to netting/fabric manufacturer specifications Installation must have a minimum service life of 20 years | Black Line | English
Insulation | 4 | Floors | 4.03 | 4.0301 | Accessible Floors | 4.0301.2 | Loose Fill With Netting/Fabric in Joisted Cavities | Continuous, contiguous, and safe thermal boundary |  |  |  | Black Line |  | English | Installation | 4.0301.2e | Single Family Site-Built Housing¦Manufactured Housing¦Multifamily Housing |  | Continuous and contiguous thermal boundary |  | Fill netted/fabric covered cavities to capacity with loose fill insulation in accordance with manufacturer specifications Install insulation to prescribed R-value and in continuous contact with the air barrier | Black Line | English
Insulation | 4 | Floors | 4.03 | 4.0301 | Accessible Floors | 4.0301.2 | Loose Fill With Netting/Fabric in Joisted Cavities | Continuous, contiguous, and safe thermal boundary |  |  |  | Black Line |  | English | Close access hole | 4.0301.2f | Single Family Site-Built Housing¦Manufactured Housing¦Multifamily Housing |  | Durable, access closure prevent insulation loss |  | Install closure system over all access holes that prevents insulation loss and is permanent | Black Line | English
Insulation | 4 | Floors | 4.03 | 4.0301 | Accessible Floors | 4.0301.2 | Loose Fill With Netting/Fabric in Joisted Cavities | Continuous, contiguous, and safe thermal boundary |  |  |  | Black Line |  | English | Insulation - onsite documentation | 4.0301.2g | Single Family Site-Built Housing¦Manufactured Housing¦Multifamily Housing |  | Comply with 16 CFR 460.17 and document contract compliance |  | Post a dated receipt signed by the installer that minimally includes: Installed insulation type, coverage area, installed thickness, minimum settled thickness, installed R-value, and number of bags installed | Black Line | English
Insulation | 4 | Floors | 4.03 | 4.0301 | Accessible Floors | 4.0301.3 | Loose Fill in Joisted Cavities With Rigid Barrier | Continuous, contiguous, and safe thermal boundary that prevents air movement @ 50 Pascals |  |  |  | Black Line |  | English | Pre-work qualifications | 4.0301.3a | Single Family Site-Built Housing¦Manufactured Housing¦Multifamily Housing |  | Ensure space can be safely insulated |  | Verify that installation area is free of: active water leaks, fuel leaks (i.e., gas, oil, propane), and pest intrusions energized or undammed knob and tube wiring uncovered electrical junctions improperly terminated devices (ventilation fans, dryers, plumbing stacks, condensate lines, combustion appliance flues/chimneys, etc.) unshielded high-temperature devices (non-IC rated recessed lights, chimneys, flues, vents, etc.) unless they are zero clearance devices insulation escape openings Verify that installation area is: intact, able to support insulation weight, and air sealed | Black Line | English
Insulation | 4 | Floors | 4.03 | 4.0301 | Accessible Floors | 4.0301.3 | Loose Fill in Joisted Cavities With Rigid Barrier | Continuous, contiguous, and safe thermal boundary that prevents air movement @ 50 Pascals |  |  |  | Black Line |  | English | Material selection | 4.0301.3b | Single Family Site-Built Housing¦Manufactured Housing¦Multifamily Housing |  | Select fire safe materials |  | Select insulation that has a flame spread and smoke development index of 25/450 or less and backing material that has a smoke development index of 450 or less when tested in accordance with ASTM E84 or UL 723 Select rigid backing material that: is a permanent air barrier will support installed insulation without failure | Black Line | English
Insulation | 4 | Floors | 4.03 | 4.0301 | Accessible Floors | 4.0301.3 | Loose Fill in Joisted Cavities With Rigid Barrier | Continuous, contiguous, and safe thermal boundary that prevents air movement @ 50 Pascals |  |  |  | Black Line |  | English | Sealant selection | 4.0301.3c | Single Family Site-Built Housing¦Manufactured Housing¦Multifamily Housing |  | Select safe and effective sealants |  | Select sealants that: are compatible with their intended surfaces allow for differential expansion and contraction between dissimilar materials meet the requirements of the applicable fire safety code (e.g., thermal or ignition barriers) are low volatile organic compound (VOC) sealants for use inside the pressure boundary that meet independent testing and verification protocols | Black Line | English
Insulation | 4 | Floors | 4.03 | 4.0301 | Accessible Floors | 4.0301.3 | Loose Fill in Joisted Cavities With Rigid Barrier | Continuous, contiguous, and safe thermal boundary that prevents air movement @ 50 Pascals |  |  |  | Black Line |  | English | General preparation | 4.0301.3d | Single Family Site-Built Housing¦Manufactured Housing¦Multifamily Housing |  | Identify utility junctions for future access |  | Install flags that can be seen below the floor joists at any utility junctions that will be covered by insulation | Black Line | English
Insulation | 4 | Floors | 4.03 | 4.0301 | Accessible Floors | 4.0301.3 | Loose Fill in Joisted Cavities With Rigid Barrier | Continuous, contiguous, and safe thermal boundary that prevents air movement @ 50 Pascals |  |  |  | Black Line |  | English | Install rigid barrier | 4.0301.3e | Single Family Site-Built Housing¦Manufactured Housing¦Multifamily Housing |  | Airtight, durable insulation backing |  | Install a rigid air barrier material over entire area to be insulated that will withstand insulation pressures Secure backing material using mechanical fasteners that penetrate the sub framing a minimum of 1" Seal all seams, joints, connections, etc. with a compatible sealant Installation must have a minimum of a 30-year service life | Black Line | English
Insulation | 4 | Floors | 4.03 | 4.0301 | Accessible Floors | 4.0301.3 | Loose Fill in Joisted Cavities With Rigid Barrier | Continuous, contiguous, and safe thermal boundary that prevents air movement @ 50 Pascals |  |  |  | Black Line |  | English | Installation | 4.0301.3f | Single Family Site-Built Housing¦Manufactured Housing¦Multifamily Housing |  | Complete and consistent insulation coverage |  | Fill 100% of each cavity to capacity with the insulation in full contact with the air barrier | Black Line | English
Insulation | 4 | Floors | 4.03 | 4.0301 | Accessible Floors | 4.0301.3 | Loose Fill in Joisted Cavities With Rigid Barrier | Continuous, contiguous, and safe thermal boundary that prevents air movement @ 50 Pascals |  |  |  | Black Line |  | English | Close access hole | 4.0301.3g | Single Family Site-Built Housing¦Manufactured Housing¦Multifamily Housing |  | Airtight, durable, access closure |  | Install closure system over all access holes that is airtight and permanent | Black Line | English
Insulation | 4 | Floors | 4.03 | 4.0301 | Accessible Floors | 4.0301.3 | Loose Fill in Joisted Cavities With Rigid Barrier | Continuous, contiguous, and safe thermal boundary that prevents air movement @ 50 Pascals |  |  |  | Black Line |  | English | Ignition and thermal barriers | 4.0301.3h | Single Family Site-Built Housing¦Manufactured Housing¦Multifamily Housing |  | Minimize ignition and combustion potential |  | Separate all foam products from living space with a thermal barrier material (e.g., 1/2" gypsum wallboard) as specified by applicable building code If space is used only for the service of utilities, foam will be separated from the space using a suitable ignition barrier covering or coating according to manufacturer's specifications If space is used for storage or occupancy, spray foam will be separated from the space using a thermal barrier material (e.g., 1/2" gypsum wallboard) as specified by applicable building code and manufacturer specifications If code requirements are unclear, consult local code officials for clarification | Black Line | English
Insulation | 4 | Floors | 4.03 | 4.0301 | Accessible Floors | 4.0301.3 | Loose Fill in Joisted Cavities With Rigid Barrier | Continuous, contiguous, and safe thermal boundary that prevents air movement @ 50 Pascals |  |  |  | Black Line |  | English | Insulation - onsite documentation | 4.0301.3i | Single Family Site-Built Housing¦Manufactured Housing¦Multifamily Housing |  | Comply with 16 CFR 460.17 and document contract compliance |  | Post a dated receipt signed by the installer that minimally includes: Installed insulation type, coverage area, installed thickness, minimum settled thickness, installed R-value, and number of bags installed | Black Line | English
Insulation | 4 | Floors | 4.03 | 4.0301 | Accessible Floors | 4.0301.4 | Dense Pack in Joisted Cavities With Rigid Barrier | Continuous, contiguous, and safe thermal boundary that prevents air movement @ 50 Pascals |  |  |  | Black Line |  | English | Pre-work qualifications | 4.0301.4a | Single Family Site-Built Housing¦Manufactured Housing¦Multifamily Housing |  | Ensure space can be safely insulated |  | Verify that installation area is free of: active water leaks, fuel leaks (i.e., gas, oil, propane), and pest intrusions energized knob and tube wiring uncovered electrical junctions improperly terminated devices (ventilation fans, dryers, plumbing stacks, condensate lines, combustion appliance flues/chimneys, etc.) unshielded high-temperature devices (non-IC rated recessed lights, chimneys, flues, vents, etc.) unless they are zero clearance devices insulation escape openings Verify that installation area is: intact and able to support insulation weight and installation pressure | Black Line | English
Insulation | 4 | Floors | 4.03 | 4.0301 | Accessible Floors | 4.0301.4 | Dense Pack in Joisted Cavities With Rigid Barrier | Continuous, contiguous, and safe thermal boundary that prevents air movement @ 50 Pascals |  |  |  | Black Line |  | English | Material selection | 4.0301.4b | Single Family Site-Built Housing¦Manufactured Housing¦Multifamily Housing |  | Select fire safe materials |  | Select insulation that has a flame spread and smoke development index of 25/450 or less and backing material that has a smoke development index of 450 or less when tested in accordance with ASTM E84 or UL 723 Select rigid backing material that: is a permanent air barrier will support installed insulation without failure | Black Line | English
Insulation | 4 | Floors | 4.03 | 4.0301 | Accessible Floors | 4.0301.4 | Dense Pack in Joisted Cavities With Rigid Barrier | Continuous, contiguous, and safe thermal boundary that prevents air movement @ 50 Pascals |  |  |  | Black Line |  | English | Sealant selection | 4.0301.4c | Single Family Site-Built Housing¦Manufactured Housing¦Multifamily Housing |  | Select safe and effective sealants |  | Select sealants that: are compatible with their intended surfaces allow for differential expansion and contraction between dissimilar materials meet the requirements of the applicable fire safety code (e.g., thermal or ignition barriers) are low volatile organic compound (VOC) sealants for use inside the pressure boundary that meet independent testing and verification protocols | Black Line | English
Insulation | 4 | Floors | 4.03 | 4.0301 | Accessible Floors | 4.0301.4 | Dense Pack in Joisted Cavities With Rigid Barrier | Continuous, contiguous, and safe thermal boundary that prevents air movement @ 50 Pascals |  |  |  | Black Line |  | English | General preparation | 4.0301.4d | Single Family Site-Built Housing¦Manufactured Housing¦Multifamily Housing |  | Identify utility junctions for future access |  | Install airtight, rigid, blocking material at all cavity openings that aligns with the pressure boundary and will not fail under dense pack pressures Install flags that can be seen below the floor joists at any utility junctions that will be covered by insulation | Black Line | English
Insulation | 4 | Floors | 4.03 | 4.0301 | Accessible Floors | 4.0301.4 | Dense Pack in Joisted Cavities With Rigid Barrier | Continuous, contiguous, and safe thermal boundary that prevents air movement @ 50 Pascals |  |  |  | Black Line |  | English | Install rigid barrier | 4.0301.4e | Single Family Site-Built Housing¦Manufactured Housing¦Multifamily Housing |  | Airtight, durable insulation backing |  | Install an air barrier material over entire area to be insulated that will withstand insulation pressures Secure backing material using mechanical fasteners, spaced a maximum of 6" apart, that penetrate the sub framing a minimum of 1" Seal all seams, joints, connections, etc. with a compatible sealant Installation must have a minimum of a 30-year service life | Black Line | English
Insulation | 4 | Floors | 4.03 | 4.0301 | Accessible Floors | 4.0301.4 | Dense Pack in Joisted Cavities With Rigid Barrier | Continuous, contiguous, and safe thermal boundary that prevents air movement @ 50 Pascals |  |  |  | Black Line |  | English | Installation | 4.0301.4f | Single Family Site-Built Housing¦Manufactured Housing¦Multifamily Housing |  | Complete, consistent, and airtight insulation coverage |  | Fill 100% of each cavity to capacity with the insulation in full contact with the air barrier | Black Line | English
Insulation | 4 | Floors | 4.03 | 4.0301 | Accessible Floors | 4.0301.4 | Dense Pack in Joisted Cavities With Rigid Barrier | Continuous, contiguous, and safe thermal boundary that prevents air movement @ 50 Pascals |  |  |  | Black Line |  | English | Close access hole | 4.0301.4g | Single Family Site-Built Housing¦Manufactured Housing¦Multifamily Housing |  | Airtight, durable, access closure |  | Install closure system over all access holes that is airtight and permanent | Black Line | English
Insulation | 4 | Floors | 4.03 | 4.0301 | Accessible Floors | 4.0301.4 | Dense Pack in Joisted Cavities With Rigid Barrier | Continuous, contiguous, and safe thermal boundary that prevents air movement @ 50 Pascals |  |  |  | Black Line |  | English | Ignition and thermal barriers | 4.0301.4h | Single Family Site-Built Housing¦Manufactured Housing¦Multifamily Housing |  | Minimize ignition and combustion potential |  | Separate all foam products from living space with a thermal barrier material (e.g., 1/2" gypsum wallboard) as specified by applicable building code If space is used only for the service of utilities, foam will be separated from the space using a suitable ignition barrier covering or coating according to manufacturer's specifications If space is used for storage or occupancy, spray foam will be separated from the space using a thermal barrier material (e.g., 1/2" gypsum wallboard) as specified by applicable building code and manufacturer specifications If code requirements are unclear, consult local code officials for clarification | Black Line | English
Insulation | 4 | Floors | 4.03 | 4.0301 | Accessible Floors | 4.0301.4 | Dense Pack in Joisted Cavities With Rigid Barrier | Continuous, contiguous, and safe thermal boundary that prevents air movement @ 50 Pascals |  |  |  | Black Line |  | English | Insulation - onsite documentation | 4.0301.4i | Single Family Site-Built Housing¦Manufactured Housing¦Multifamily Housing |  | Comply with 16 CFR 460.17 and document contract compliance |  | Post a dated receipt signed by the installer that minimally includes: Installed insulation type, coverage area, installed thickness, minimum settled thickness, installed R-value, and number of bags installed | Black Line | English
Insulation | 4 | Floors | 4.03 | 4.0301 | Accessible Floors | 4.0301.5 | SPF in Open Joisted Cavities | Continuous, contiguous, and safe thermal boundary that prevents air movement @ 50 Pascals |  |  |  | Black Line |  | English | Pre-work qualifications | 4.0301.5a | Single Family Site-Built Housing¦Manufactured Housing¦Multifamily Housing |  | Ensure insulation can be safely installed |  | Verify that installation area is free of: active water leaks, fuel leaks (i.e., gas, oil, propane), and pest intrusions energized or undammed knob and tube wiring uncovered electrical junctions improperly terminated devices (ventilation fans, dryers, plumbing stacks, condensate lines, combustion appliance flues/chimneys, etc.) unshielded high-temperature devices (non-IC rated recessed lights, chimneys, flues, vents, etc.) unless they are zero clearance devices insulation escape openings Verify that installation area is: intact, able to support insulation weight, and air sealed | Black Line | English
Insulation | 4 | Floors | 4.03 | 4.0301 | Accessible Floors | 4.0301.5 | SPF in Open Joisted Cavities | Continuous, contiguous, and safe thermal boundary that prevents air movement @ 50 Pascals |  |  |  | Black Line |  | English | Material selection | 4.0301.5b | Single Family Site-Built Housing¦Manufactured Housing¦Multifamily Housing |  | Select fire safe materials |  | Select insulation that has a flame spread and smoke development index of 75/450 or less when tested in accordance with ASTM E84 or UL 723 | Black Line | English
Insulation | 4 | Floors | 4.03 | 4.0301 | Accessible Floors | 4.0301.5 | SPF in Open Joisted Cavities | Continuous, contiguous, and safe thermal boundary that prevents air movement @ 50 Pascals |  |  |  | Black Line |  | English | General preparation | 4.0301.5c | Single Family Site-Built Housing¦Manufactured Housing¦Multifamily Housing |  | Prevent SPF leakage, identify utility junctions for future access |  | Prepare the surface according to manufacturer's specificationsInstall durable backing material over any escape holes in the air barrierInstall flags that can be seen below the floor joists at all utility junctions for future identification and ensure utility junctions remain accessible per local code requirements | Black Line | English
Insulation | 4 | Floors | 4.03 | 4.0301 | Accessible Floors | 4.0301.5 | SPF in Open Joisted Cavities | Continuous, contiguous, and safe thermal boundary that prevents air movement @ 50 Pascals |  |  |  | Black Line |  | English | Surface preparation | 4.0301.5d | Single Family Site-Built Housing¦Manufactured Housing¦Multifamily Housing |  | Properly bonded SPF installation |  | Remove contaminants from all SPF application surfaces that will prevent full adhesion or cause degradation Verify all SPF application surfaces are in accordance with manufacturer specifications for moisture content and temperature | Black Line | English
Insulation | 4 | Floors | 4.03 | 4.0301 | Accessible Floors | 4.0301.5 | SPF in Open Joisted Cavities | Continuous, contiguous, and safe thermal boundary that prevents air movement @ 50 Pascals |  |  |  | Black Line |  | English | Installation | 4.0301.5e | Single Family Site-Built Housing¦Manufactured Housing¦Multifamily Housing |  | Continuous pressure and thermal boundary that prevents moisture vapor movement |  | Apply SPF to prescribed R-value over bottom of subfloor, and all surfaces of the floor joists (including the bottom), using a pass thickness maximum as indicated by manufacturer specifications Install to a thickness of least a class I vapor retarder or have at least a class I vapor retarder coating or covering in direct contact with the underside of the SPF | Black Line | English
Insulation | 4 | Floors | 4.03 | 4.0301 | Accessible Floors | 4.0301.5 | SPF in Open Joisted Cavities | Continuous, contiguous, and safe thermal boundary that prevents air movement @ 50 Pascals |  |  |  | Black Line |  | English | Ignition and thermal barriers | 4.0301.5f | Single Family Site-Built Housing¦Manufactured Housing¦Multifamily Housing |  | Minimize ignition and combustion potential |  | Separate all foam products from living space with a thermal barrier material (e.g., 1/2" gypsum wallboard) as specified by applicable building code If space is used only for the service of utilities, foam will be separated from the space using a suitable ignition barrier covering or coating according to manufacturer's specifications If space is used for storage or occupancy, spray foam will be separated from the space using a thermal barrier material (e.g., 1/2" gypsum wallboard) as specified by applicable building code and manufacturer specifications If code requirements are unclear, consult local code officials for clarification | Black Line | English
Insulation | 4 | Floors | 4.03 | 4.0301 | Accessible Floors | 4.0301.5 | SPF in Open Joisted Cavities | Continuous, contiguous, and safe thermal boundary that prevents air movement @ 50 Pascals |  |  |  | Black Line |  | English | Insulation - onsite documentation | 4.0301.5g | Single Family Site-Built Housing¦Manufactured Housing¦Multifamily Housing |  | Comply with 16 CFR 460.17 and document contract compliance |  | Post a dated receipt signed by the installer that minimally includes: Installed insulation type, coverage area, installed thickness, and installed R-value | Black Line | English
Insulation | 4 | Floors | 4.03 | 4.0301 | Accessible Floors | 4.0301.6 | Cantilever Floor Joisted Cavities Batt Insulation | Continuous, contiguous, and safe thermal boundary that prevents air movement @ 50 Pascals |  |  |  | Black Line |  | English | Pre-work qualifications | 4.0301.6a | Single Family Site-Built Housing¦Manufactured Housing¦Multifamily Housing |  | Ensure space can be safely insulated |  | Verify that installation area is free of: active water leaks, fuel leaks (i.e., gas, oil, propane), and pest intrusions energized knob and tube wiring uncovered electrical junctions improperly terminated devices (ventilation fans, dryers, plumbing stacks, condensate lines, combustion appliance flues/chimneys, etc.) unshielded high-temperature devices (non-IC rated recessed lights, chimneys, flues, vents, etc.) unless they are zero clearance devices insulation escape openings Verify that installation area is: intact, able to support insulation weight, and air sealed | Black Line | English
Insulation | 4 | Floors | 4.03 | 4.0301 | Accessible Floors | 4.0301.6 | Cantilever Floor Joisted Cavities Batt Insulation | Continuous, contiguous, and safe thermal boundary that prevents air movement @ 50 Pascals |  |  |  | Black Line |  | English | Material selection | 4.0301.6b | Single Family Site-Built Housing¦Manufactured Housing¦Multifamily Housing |  | Select fire safe materials |  | Select insulation that has a flame spread and smoke development index of 25/450 or less when tested in accordance with ASTM E84 or UL 723 | Black Line | English
Insulation | 4 | Floors | 4.03 | 4.0301 | Accessible Floors | 4.0301.6 | Cantilever Floor Joisted Cavities Batt Insulation | Continuous, contiguous, and safe thermal boundary that prevents air movement @ 50 Pascals |  |  |  | Black Line |  | English | General preparation | 4.0301.6c | Single Family Site-Built Housing¦Manufactured Housing¦Multifamily Housing |  | Prevent condensation, prevent air and moisture movement in attached floor cavities |  | Remove any existing insulation or vapor barrier materials from installation areaInstall airtight blocking between each floor joist at the interior edge of the exterior wall plate | Black Line | English
Insulation | 4 | Floors | 4.03 | 4.0301 | Accessible Floors | 4.0301.6 | Cantilever Floor Joisted Cavities Batt Insulation | Continuous, contiguous, and safe thermal boundary that prevents air movement @ 50 Pascals |  |  |  | Black Line |  | English | Batt installation | 4.0301.6d | Single Family Site-Built Housing¦Manufactured Housing¦Multifamily Housing |  | Continuous and contiguous thermal boundary |  | Install batt insulation to prescribed R-value in every joist bay in full contact with the air barrier and all sides of the cavity without gaps, voids, compressions, or misalignments If batt contains a facing material install it in contact with the conditioned space | Black Line | English
Insulation | 4 | Floors | 4.03 | 4.0301 | Accessible Floors | 4.0301.6 | Cantilever Floor Joisted Cavities Batt Insulation | Continuous, contiguous, and safe thermal boundary that prevents air movement @ 50 Pascals |  |  |  | Black Line |  | English | Secure Batts | 4.0301.6e | Single Family Site-Built Housing¦Manufactured Housing¦Multifamily Housing |  | Insulation remains in contact with pressure boundary |  | Secure batts in full contact with the pressure boundary using physical fasteners that do not compress the insulation and have a minimum service life of 20 years (e.g., strapping, netting, wood strips) | Black Line | English
Insulation | 4 | Floors | 4.03 | 4.0301 | Accessible Floors | 4.0301.6 | Cantilever Floor Joisted Cavities Batt Insulation | Continuous, contiguous, and safe thermal boundary that prevents air movement @ 50 Pascals |  |  |  | Black Line |  | English | Enclose cavity | 4.0301.6f | Single Family Site-Built Housing¦Manufactured Housing¦Multifamily Housing |  | Weathertight, pest resistant, rigid enclosure |  | Mechanically fasten a continuous, airtight, rigid air barrier to underside of floor assembly that is suitable to withstand weather, moisture, and pest contact | Black Line | English
Insulation | 4 | Floors | 4.03 | 4.0301 | Accessible Floors | 4.0301.6 | Cantilever Floor Joisted Cavities Batt Insulation | Continuous, contiguous, and safe thermal boundary that prevents air movement @ 50 Pascals |  |  |  | Black Line |  | English | Exterior soffit | 4.0301.6g | Single Family Site-Built Housing¦Manufactured Housing¦Multifamily Housing |  | Protect enclosed cavity from weather |  | Install durable exterior soffit material over the rigid enclosure materials | Black Line | English
Insulation | 4 | Floors | 4.03 | 4.0301 | Accessible Floors | 4.0301.6 | Cantilever Floor Joisted Cavities Batt Insulation | Continuous, contiguous, and safe thermal boundary that prevents air movement @ 50 Pascals |  |  |  | Black Line |  | English | Insulation - onsite documentation | 4.0301.6h | Single Family Site-Built Housing¦Manufactured Housing¦Multifamily Housing |  | Comply with 16 CFR 460.17 and document contract compliance |  | Post a dated receipt signed by the installer that minimally includes: Installed insulation type, coverage area, installed thickness, and installed R-value | Black Line | English
Insulation | 4 | Floors | 4.03 | 4.0302 | Exposed Floors | 4.0302.1 | Batt Insulation With Rigid Barrier | Continuous, contiguous, safe, pest and weather resistant thermal boundary that prevents air movement @ 50 Pascals |  |  |  | Black Line |  | English | Pre-work qualifications | 4.0302.1a | Single Family Site-Built Housing¦Manufactured Housing¦Multifamily Housing |  | Ensure space can be safely insulated |  | Verify that installation area is free of: active water leaks, fuel leaks (i.e., gas, oil, propane), and pest intrusions energized knob and tube wiring uncovered electrical junctions improperly terminated devices (ventilation fans, dryers, plumbing stacks, condensate lines, combustion appliance flues/chimneys, etc.) unshielded high-temperature devices (non-IC rated recessed lights, chimneys, flues, vents, etc.) unless they are zero clearance devices insulation escape openings Verify that installation area is: intact, able to support insulation weight, and air sealed | Black Line | English
Insulation | 4 | Floors | 4.03 | 4.0302 | Exposed Floors | 4.0302.1 | Batt Insulation With Rigid Barrier | Continuous, contiguous, safe, pest and weather resistant thermal boundary that prevents air movement @ 50 Pascals |  |  |  | Black Line |  | English | Material selection | 4.0302.1b | Single Family Site-Built Housing¦Manufactured Housing¦Multifamily Housing |  | Select fire safe materials |  | Select insulation that has a flame spread and smoke development index of 25/450 or less and backing material that has a smoke development index of 450 or less when tested in accordance with ASTM E84 or UL 723 Select rigid backing material that: is a permanent air barrier will support installed insulation without failure | Black Line | English
Insulation | 4 | Floors | 4.03 | 4.0302 | Exposed Floors | 4.0302.1 | Batt Insulation With Rigid Barrier | Continuous, contiguous, safe, pest and weather resistant thermal boundary that prevents air movement @ 50 Pascals |  |  |  | Black Line |  | English | Sealant selection | 4.0302.1c | Single Family Site-Built Housing¦Manufactured Housing¦Multifamily Housing |  | Select safe and effective sealants |  | Select sealants that: are compatible with their intended surfaces allow for differential expansion and contraction between dissimilar materials meet the requirements of the applicable fire safety code (e.g., thermal or ignition barriers) | Black Line | English
Insulation | 4 | Floors | 4.03 | 4.0302 | Exposed Floors | 4.0302.1 | Batt Insulation With Rigid Barrier | Continuous, contiguous, safe, pest and weather resistant thermal boundary that prevents air movement @ 50 Pascals |  |  |  | Black Line |  | English | General preparation | 4.0302.1d | Single Family Site-Built Housing¦Manufactured Housing¦Multifamily Housing |  | Prevent condensation |  | Remove any existing insulation or vapor barrier materials from installation area | Black Line | English
Insulation | 4 | Floors | 4.03 | 4.0302 | Exposed Floors | 4.0302.1 | Batt Insulation With Rigid Barrier | Continuous, contiguous, safe, pest and weather resistant thermal boundary that prevents air movement @ 50 Pascals |  |  |  | Black Line |  | English | Batt installation | 4.0302.1e | Single Family Site-Built Housing¦Manufactured Housing¦Multifamily Housing |  | Continuous and contiguous thermal boundary |  | Install batt insulation to prescribed R-value in every joist bay in full contact with the air barrier and all sides of the cavity without gaps, voids, compressions, or misalignments If batt contains a vapor retarder facing material install it in contact with the conditioned space | Black Line | English
Insulation | 4 | Floors | 4.03 | 4.0302 | Exposed Floors | 4.0302.1 | Batt Insulation With Rigid Barrier | Continuous, contiguous, safe, pest and weather resistant thermal boundary that prevents air movement @ 50 Pascals |  |  |  | Black Line |  | English | Secure batts | 4.0302.1f | Single Family Site-Built Housing¦Manufactured Housing¦Multifamily Housing |  | Insulation remains in contact with pressure boundary |  | If insulation batts are not full cavity depth, secure batts in full contact with the pressure boundary using physical fasteners that do not compress the insulation and have a minimum service life of 20 years (e.g., strapping, netting, wood strips) | Black Line | English
Insulation | 4 | Floors | 4.03 | 4.0302 | Exposed Floors | 4.0302.1 | Batt Insulation With Rigid Barrier | Continuous, contiguous, safe, pest and weather resistant thermal boundary that prevents air movement @ 50 Pascals |  |  |  | Black Line |  | English | Rigid protective barrier | 4.0302.1g | Single Family Site-Built Housing¦Manufactured Housing¦Multifamily Housing |  | Insulation protected from weather, pests, and moisture |  | Mechanically fasten a continuous rigid barrier to underside of floor assembly that is suitable to withstand weather, moisture, and pest contact, and with a fire-resistance rating equal to the resistance rating of the original floor assembly | Black Line | English
Insulation | 4 | Floors | 4.03 | 4.0302 | Exposed Floors | 4.0302.1 | Batt Insulation With Rigid Barrier | Continuous, contiguous, safe, pest and weather resistant thermal boundary that prevents air movement @ 50 Pascals |  |  |  | Black Line |  | English | Sealing and rodent proofing | 4.0302.1h | Single Family Site-Built Housing¦Manufactured Housing¦Multifamily Housing |  | Airtight, pest resistant exterior |  | Seal all seams, joints, connections, penetrations, etc. in the rigid protective barrier with compatible sealant Stuff any gaps larger than 1/4" with copper metal mesh or steel wool prior to sealing Cover exposed corners of the rigid protective barrier with reinforced hardware cloth or metal board bead | Black Line | English
Insulation | 4 | Floors | 4.03 | 4.0302 | Exposed Floors | 4.0302.1 | Batt Insulation With Rigid Barrier | Continuous, contiguous, safe, pest and weather resistant thermal boundary that prevents air movement @ 50 Pascals |  |  |  | Black Line |  | English | Weather-resistant barrier | 4.0302.1i | Single Family Site-Built Housing¦Manufactured Housing¦Multifamily Housing |  | Protect insulation from weather, light and impact |  | Apply a weather-resistant barrier to the exposed side of the insulation (e.g., exterior insulated finishing system and spray-on roof waterproofing over foam) | Black Line | English
Insulation | 4 | Floors | 4.03 | 4.0302 | Exposed Floors | 4.0302.1 | Batt Insulation With Rigid Barrier | Continuous, contiguous, safe, pest and weather resistant thermal boundary that prevents air movement @ 50 Pascals |  |  |  | Black Line |  | English | Insulation - onsite documentation | 4.0302.1j | Single Family Site-Built Housing¦Manufactured Housing¦Multifamily Housing |  | Comply with 16 CFR 460.17 and document contract compliance |  | Post a dated receipt signed by the installer that minimally includes: Installed insulation type, coverage area, installed thickness, and installed R-value | Black Line | English
Insulation | 4 | Floors | 4.03 | 4.0302 | Exposed Floors | 4.0302.2 | Loose Fill With Rigid Barrier | Continuous, contiguous, safe, pest and weather resistant thermal boundary that prevents air movement @ 50 Pascals |  |  |  | Black Line |  | English | Pre-work qualifications | 4.0302.2a | Single Family Site-Built Housing¦Manufactured Housing¦Multifamily Housing |  | Ensure space can be safely insulated |  | Verify that installation area is free of: active water leaks, fuel leaks (i.e., gas, oil, propane), and pest intrusions energized knob and tube wiring uncovered electrical junctions improperly terminated devices (ventilation fans, dryers, plumbing stacks, condensate lines, combustion appliance flues/chimneys, etc.) unshielded high-temperature devices (non-IC rated recessed lights, chimneys, flues, vents, etc.) unless they are zero clearance devices insulation escape openings Verify that installation area is: intact, able to support insulation weight, and air sealed | Black Line | English
Insulation | 4 | Floors | 4.03 | 4.0302 | Exposed Floors | 4.0302.2 | Loose Fill With Rigid Barrier | Continuous, contiguous, safe, pest and weather resistant thermal boundary that prevents air movement @ 50 Pascals |  |  |  | Black Line |  | English | Material selection | 4.0302.2b | Single Family Site-Built Housing¦Manufactured Housing¦Multifamily Housing |  | Select fire safe materials |  | Select insulation that has a flame spread and smoke development index of 25/450 or less and backing material that has a smoke development index of 450 or less when tested in accordance with ASTM E84 or UL 723 Select rigid backing material that: is a permanent air barrier will support installed insulation without failure | Black Line | English
Insulation | 4 | Floors | 4.03 | 4.0302 | Exposed Floors | 4.0302.2 | Loose Fill With Rigid Barrier | Continuous, contiguous, safe, pest and weather resistant thermal boundary that prevents air movement @ 50 Pascals |  |  |  | Black Line |  | English | Sealant selection | 4.0302.2c | Single Family Site-Built Housing¦Manufactured Housing¦Multifamily Housing |  | Select safe and effective sealants |  | Select sealants that: are compatible with their intended surfaces allow for differential expansion and contraction between dissimilar materials meet the requirements of the applicable fire safety code (e.g., thermal or ignition barriers) | Black Line | English
Insulation | 4 | Floors | 4.03 | 4.0302 | Exposed Floors | 4.0302.2 | Loose Fill With Rigid Barrier | Continuous, contiguous, safe, pest and weather resistant thermal boundary that prevents air movement @ 50 Pascals |  |  |  | Black Line |  | English | General preparation | 4.0302.2d | Single Family Site-Built Housing¦Manufactured Housing¦Multifamily Housing |  | Prevent condensation, identify utility junctions for future access |  | Remove any existing insulation or vapor barrier materials from installation area | Black Line | English
Insulation | 4 | Floors | 4.03 | 4.0302 | Exposed Floors | 4.0302.2 | Loose Fill With Rigid Barrier | Continuous, contiguous, safe, pest and weather resistant thermal boundary that prevents air movement @ 50 Pascals |  |  |  | Black Line |  | English | Rigid protective barrier | 4.0302.2e | Single Family Site-Built Housing¦Manufactured Housing¦Multifamily Housing |  | Insulation protected from weather, pests, and moisture |  | Mechanically fasten a continuous rigid barrier to underside of floor assembly that is suitable to withstand weather, moisture, and pest contact, and with a fire-resistance rating equal to the resistance rating of the original floor assembly | Black Line | English
Insulation | 4 | Floors | 4.03 | 4.0302 | Exposed Floors | 4.0302.2 | Loose Fill With Rigid Barrier | Continuous, contiguous, safe, pest and weather resistant thermal boundary that prevents air movement @ 50 Pascals |  |  |  | Black Line |  | English | Installation | 4.0302.2f | Single Family Site-Built Housing¦Manufactured Housing¦Multifamily Housing |  | Complete and consistent insulation coverage |  | Fill 100% of each cavity to capacity with the insulation in full contact with the air barrier and the rigid barrier | Black Line | English
Insulation | 4 | Floors | 4.03 | 4.0302 | Exposed Floors | 4.0302.2 | Loose Fill With Rigid Barrier | Continuous, contiguous, safe, pest and weather resistant thermal boundary that prevents air movement @ 50 Pascals |  |  |  | Black Line |  | English | Close access hole | 4.0302.2g | Single Family Site-Built Housing¦Manufactured Housing¦Multifamily Housing |  | Airtight, durable, access closure |  | Install closure system over all access holes that is airtight, pest-resistant, and permanent | Black Line | English
Insulation | 4 | Floors | 4.03 | 4.0302 | Exposed Floors | 4.0302.2 | Loose Fill With Rigid Barrier | Continuous, contiguous, safe, pest and weather resistant thermal boundary that prevents air movement @ 50 Pascals |  |  |  | Black Line |  | English | Sealing and rodent proofing | 4.0302.2h | Single Family Site-Built Housing¦Manufactured Housing¦Multifamily Housing |  | Airtight, pest resistant exterior |  | Seal all seams, joints, connections, penetrations, etc. in the rigid protective barrier with compatible sealant Stuff any gaps larger than 1/4" with copper metal mesh or steel wool prior to sealing Cover exposed corners of the rigid protective barrier with reinforced hardware cloth or metal board bead | Black Line | English
Insulation | 4 | Floors | 4.03 | 4.0302 | Exposed Floors | 4.0302.2 | Loose Fill With Rigid Barrier | Continuous, contiguous, safe, pest and weather resistant thermal boundary that prevents air movement @ 50 Pascals |  |  |  | Black Line |  | English | Weather-resistant barrier | 4.0302.2i | Single Family Site-Built Housing¦Manufactured Housing¦Multifamily Housing |  | Protect insulation from weather, light and impact |  | Apply a weather-resistant barrier to the exposed side of the insulation (e.g., exterior insulated finishing system and spray-on roof waterproofing over foam) | Black Line | English
Insulation | 4 | Floors | 4.03 | 4.0302 | Exposed Floors | 4.0302.2 | Loose Fill With Rigid Barrier | Continuous, contiguous, safe, pest and weather resistant thermal boundary that prevents air movement @ 50 Pascals |  |  |  | Black Line |  | English | Insulation - onsite documentation | 4.0302.2j | Single Family Site-Built Housing¦Manufactured Housing¦Multifamily Housing |  | Comply with 16 CFR 460.17 and document contract compliance |  | Post a dated receipt signed by the installer that minimally includes: Installed insulation type, coverage area, installed thickness, minimum settled thickness, installed R-value, and number of bags installed | Black Line | English
Insulation | 4 | Floors | 4.03 | 4.0302 | Exposed Floors | 4.0302.3 | Dense Pack with Rigid Barrier | Continuous, contiguous, safe, pest and weather resistant thermal boundary that prevents air movement @ 50 Pascals |  |  |  | Black Line |  | English | Pre-work qualifications | 4.0302.3a | Single Family Site-Built Housing¦Manufactured Housing¦Multifamily Housing |  | Ensure space can be safely insulated |  | Verify that installation area is free of: active water leaks, fuel leaks (i.e., gas, oil, propane), and pest intrusions energized knob and tube wiring uncovered electrical junctions improperly terminated devices (ventilation fans, dryers, plumbing stacks, condensate lines, combustion appliance flues/chimneys, etc.) high-temperature devices (non-IC rated recessed lights, chimneys, flues, vents, etc.) unless they are zero clearance devices insulation escape openings Verify that installation area is: intact and able to support insulation weight and pressure | Black Line | English
Insulation | 4 | Floors | 4.03 | 4.0302 | Exposed Floors | 4.0302.3 | Dense Pack with Rigid Barrier | Continuous, contiguous, safe, pest and weather resistant thermal boundary that prevents air movement @ 50 Pascals |  |  |  | Black Line |  | English | Material selection | 4.0302.3b | Single Family Site-Built Housing¦Manufactured Housing¦Multifamily Housing |  | Select fire safe materials |  | Select insulation that has a flame spread and smoke development index of 25/450 or less and backing material that has a smoke development index of 450 or less when tested in accordance with ASTM E84 or UL 723 Select rigid backing material that: is a permanent air barrier will support installed insulation without failure | Black Line | English
Insulation | 4 | Floors | 4.03 | 4.0302 | Exposed Floors | 4.0302.3 | Dense Pack with Rigid Barrier | Continuous, contiguous, safe, pest and weather resistant thermal boundary that prevents air movement @ 50 Pascals |  |  |  | Black Line |  | English | Sealant selection | 4.0302.3c | Single Family Site-Built Housing¦Manufactured Housing¦Multifamily Housing |  | Select safe and effective sealants |  | Select sealants that: are compatible with their intended surfaces allow for differential expansion and contraction between dissimilar materials meet the requirements of the applicable fire safety code (e.g., thermal or ignition barriers) | Black Line | English
Insulation | 4 | Floors | 4.03 | 4.0302 | Exposed Floors | 4.0302.3 | Dense Pack with Rigid Barrier | Continuous, contiguous, safe, pest and weather resistant thermal boundary that prevents air movement @ 50 Pascals |  |  |  | Black Line |  | English | General preparation | 4.0302.3d | Single Family Site-Built Housing¦Manufactured Housing¦Multifamily Housing |  | Prevent insulation gaps or voids |  | Install airtight, rigid, blocking material at all cavity openings that aligns with the pressure boundary and will not fail under dense pack pressures | Black Line | English
Insulation | 4 | Floors | 4.03 | 4.0302 | Exposed Floors | 4.0302.3 | Dense Pack with Rigid Barrier | Continuous, contiguous, safe, pest and weather resistant thermal boundary that prevents air movement @ 50 Pascals |  |  |  | Black Line |  | English | Rigid protective barrier | 4.0302.3e | Single Family Site-Built Housing¦Manufactured Housing¦Multifamily Housing |  | Insulation protected from weather, pests, and moisture |  | Mechanically fasten a continuous rigid barrier to underside of floor assembly that is suitable to withstand weather, moisture, and pest contact, and with a fire-resistance rating equal to the resistance rating of the original floor assembly | Black Line | English
Insulation | 4 | Floors | 4.03 | 4.0302 | Exposed Floors | 4.0302.3 | Dense Pack with Rigid Barrier | Continuous, contiguous, safe, pest and weather resistant thermal boundary that prevents air movement @ 50 Pascals |  |  |  | Black Line |  | English | Installation | 4.0302.3f | Single Family Site-Built Housing¦Manufactured Housing¦Multifamily Housing |  | Complete, consistent, and airtight insulation coverage |  | Fill 100% of each cavity to manufacturer's density requirements keeping insulation in full contact with the air barrier | Black Line | English
Insulation | 4 | Floors | 4.03 | 4.0302 | Exposed Floors | 4.0302.3 | Dense Pack with Rigid Barrier | Continuous, contiguous, safe, pest and weather resistant thermal boundary that prevents air movement @ 50 Pascals |  |  |  | Black Line |  | English | Close access hole | 4.0302.3g | Single Family Site-Built Housing¦Manufactured Housing¦Multifamily Housing |  | Airtight, durable, access closure |  | Install closure system over all access holes that is airtight and permanent | Black Line | English
Insulation | 4 | Floors | 4.03 | 4.0302 | Exposed Floors | 4.0302.3 | Dense Pack with Rigid Barrier | Continuous, contiguous, safe, pest and weather resistant thermal boundary that prevents air movement @ 50 Pascals |  |  |  | Black Line |  | English | Sealing and rodent proofing | 4.0302.3h | Single Family Site-Built Housing¦Manufactured Housing¦Multifamily Housing |  | Airtight, pest resistant exterior |  | Seal all seams, joints, connections, penetrations, etc. in the rigid protective barrier with compatible sealant Stuff any gaps larger than 1/4" with copper metal mesh or steel wool prior to sealing Cover exposed corners of the rigid protective barrier with reinforced hardware cloth or metal board bead | Black Line | English
Insulation | 4 | Floors | 4.03 | 4.0302 | Exposed Floors | 4.0302.3 | Dense Pack with Rigid Barrier | Continuous, contiguous, safe, pest and weather resistant thermal boundary that prevents air movement @ 50 Pascals |  |  |  | Black Line |  | English | Weather-resistant barrier | 4.0302.3i | Single Family Site-Built Housing¦Manufactured Housing¦Multifamily Housing |  | Protect insulation from weather, light and impact |  | Apply a weather-resistant barrier to the exposed side of the insulation (e.g., exterior insulated finishing system and spray-on roof waterproofing over foam) | Black Line | English
Insulation | 4 | Floors | 4.03 | 4.0302 | Exposed Floors | 4.0302.3 | Dense Pack with Rigid Barrier | Continuous, contiguous, safe, pest and weather resistant thermal boundary that prevents air movement @ 50 Pascals |  |  |  | Black Line |  | English | Insulation - onsite documentation | 4.0302.3j | Single Family Site-Built Housing¦Manufactured Housing¦Multifamily Housing |  | Comply with 16 CFR 460.17 and document contract compliance |  | Post a dated receipt signed by the installer that minimally includes: Installed insulation type, coverage area, installed thickness, minimum settled thickness, installed R-value, and number of bags installed | Black Line | English
Insulation | 4 | Floors | 4.03 | 4.0302 | Exposed Floors | 4.0302.4 | SPF with Rigid Barrier | Continuous, contiguous, safe, pest and weather resistant thermal boundary that prevents air movement @ 50 Pascals |  |  |  | Black Line |  | English | Pre-work qualifications | 4.0302.4a | Single Family Site-Built Housing¦Manufactured Housing¦Multifamily Housing |  | Ensure space can be safely insulated |  | Verify that installation area is free of: active water leaks, fuel leaks (i.e., gas, oil, propane), and pest intrusions energized knob and tube wiring uncovered electrical junctions improperly terminated devices (ventilation fans, dryers, plumbing stacks, condensate lines, combustion appliance flues/chimneys, etc.) unshielded high-temperature devices (non-IC rated recessed lights, chimneys, flues, vents, etc.) unless they are zero clearance devices insulation escape openings Verify that installation area is: intact and able to support insulation weight | Black Line | English
Insulation | 4 | Floors | 4.03 | 4.0302 | Exposed Floors | 4.0302.4 | SPF with Rigid Barrier | Continuous, contiguous, safe, pest and weather resistant thermal boundary that prevents air movement @ 50 Pascals |  |  |  | Black Line |  | English | Material selection | 4.0302.4b | Single Family Site-Built Housing¦Manufactured Housing¦Multifamily Housing |  | Select fire safe materials |  | Select insulation that has a flame spread and smoke development index of 75/450 or less and backing material that has a smoke development index of 450 or less when tested in accordance with ASTM E84 or UL 723 Select rigid backing material that: is a permanent air barrier will support installed insulation without failure | Black Line | English
Insulation | 4 | Floors | 4.03 | 4.0302 | Exposed Floors | 4.0302.4 | SPF with Rigid Barrier | Continuous, contiguous, safe, pest and weather resistant thermal boundary that prevents air movement @ 50 Pascals |  |  |  | Black Line |  | English | Sealant selection | 4.0302.4c | Single Family Site-Built Housing¦Manufactured Housing¦Multifamily Housing |  | Select safe and effective sealants |  | Select sealants that: are compatible with their intended surfaces allow for differential expansion and contraction between dissimilar materials meet the requirements of the applicable fire safety code (e.g., thermal or ignition barriers) | Black Line | English
Insulation | 4 | Floors | 4.03 | 4.0302 | Exposed Floors | 4.0302.4 | SPF with Rigid Barrier | Continuous, contiguous, safe, pest and weather resistant thermal boundary that prevents air movement @ 50 Pascals |  |  |  | Black Line |  | English | General preparation | 4.0302.4d | Single Family Site-Built Housing¦Manufactured Housing¦Multifamily Housing |  | Prevent condensation and SPF leakage insulation gaps or voids |  | Remove existing insulation and vapor retarders from installation area Install durable backing material over any escape holes in the air barrierInstall flags that can be seen below the floor joists at all utility junctions for future identification and ensure utility junctions remain accessible per local code requirements | Black Line | English
Insulation | 4 | Floors | 4.03 | 4.0302 | Exposed Floors | 4.0302.4 | SPF with Rigid Barrier | Continuous, contiguous, safe, pest and weather resistant thermal boundary that prevents air movement @ 50 Pascals |  |  |  | Black Line |  | English | Surface preparation | 4.0302.4e | Single Family Site-Built Housing¦Manufactured Housing¦Multifamily Housing |  | Properly bonded SPF installation |  | Remove contaminants from all SPF application surfaces that will prevent full adhesion or cause degradation Verify all SPF application surfaces are in accordance with manufacturer specifications for moisture content and temperature | Black Line | English
Insulation | 4 | Floors | 4.03 | 4.0302 | Exposed Floors | 4.0302.4 | SPF with Rigid Barrier | Continuous, contiguous, safe, pest and weather resistant thermal boundary that prevents air movement @ 50 Pascals |  |  |  | Black Line |  | English | Rigid protective barrier | 4.0302.4f | Single Family Site-Built Housing¦Manufactured Housing¦Multifamily Housing |  | Insulation protected from weather, pests, and moisture |  | Mechanically fasten a continuous rigid barrier to underside of floor assembly that is suitable to withstand weather, moisture, and pest contact, and with a fire-resistance rating equal to the resistance rating of the original floor assembly | Black Line | English
Insulation | 4 | Floors | 4.03 | 4.0302 | Exposed Floors | 4.0302.4 | SPF with Rigid Barrier | Continuous, contiguous, safe, pest and weather resistant thermal boundary that prevents air movement @ 50 Pascals |  |  |  | Black Line |  | English | Installation | 4.0302.4g | Single Family Site-Built Housing¦Manufactured Housing¦Multifamily Housing |  | Complete and consistent insulation coverage |  | Apply SPF to prescribed R-value to bottom of all exposed subfloor, and all surfaces of the floor joists, excluding the bottom using a pass thickness maximum as indicated by manufacturer specifications Install to a thickness of a class I vapor retarder or have a class I vapor retarder coating or covering in direct contact with the underside of the SPF | Black Line | English
Insulation | 4 | Floors | 4.03 | 4.0302 | Exposed Floors | 4.0302.4 | SPF with Rigid Barrier | Continuous, contiguous, safe, pest and weather resistant thermal boundary that prevents air movement @ 50 Pascals |  |  |  | Black Line |  | English | Sealing and rodent proofing | 4.0302.4h | Single Family Site-Built Housing¦Manufactured Housing¦Multifamily Housing |  | Airtight, pest resistant exterior |  | Seal all seams, joints, connections, penetrations, etc. in the rigid protective barrier with compatible sealant Stuff any gaps larger than 1/4" with copper metal mesh or steel wool prior to sealing Cover exposed corners of the rigid protective barrier with reinforced hardware cloth or metal board bead | Black Line | English
Insulation | 4 | Floors | 4.03 | 4.0302 | Exposed Floors | 4.0302.4 | SPF with Rigid Barrier | Continuous, contiguous, safe, pest and weather resistant thermal boundary that prevents air movement @ 50 Pascals |  |  |  | Black Line |  | English | Weather-resistant barrier | 4.0302.4i | Single Family Site-Built Housing¦Manufactured Housing¦Multifamily Housing |  | Protect insulation from weather, light and impact |  | Apply a weather-resistant barrier to the exposed side of the insulation (e.g., exterior insulated finishing system and spray-on roof waterproofing over foam) | Black Line | English
Insulation | 4 | Floors | 4.03 | 4.0302 | Exposed Floors | 4.0302.4 | SPF with Rigid Barrier | Continuous, contiguous, safe, pest and weather resistant thermal boundary that prevents air movement @ 50 Pascals |  |  |  | Black Line |  | English | Ignition and thermal barriers | 4.0302.4j | Single Family Site-Built Housing¦Manufactured Housing¦Multifamily Housing |  | Minimize ignition and combustion potential |  | Separate all foam products from living space with a thermal barrier material (e.g., 1/2" gypsum wallboard) as specified by applicable building code If code requirements are unclear, consult local code officials for clarification | Black Line | English
Insulation | 4 | Floors | 4.03 | 4.0302 | Exposed Floors | 4.0302.4 | SPF with Rigid Barrier | Continuous, contiguous, safe, pest and weather resistant thermal boundary that prevents air movement @ 50 Pascals |  |  |  | Black Line |  | English | Insulation - onsite documentation | 4.0302.4k | Single Family Site-Built Housing¦Manufactured Housing¦Multifamily Housing |  | Comply with 16 CFR 460.17 and document contract compliance |  | Post a dated receipt signed by the installer that minimally includes: Installed insulation type, coverage area, installed thickness, and installed R-value | Black Line | English
Insulation | 4 | Floors | 4.03 | 4.0302 | Exposed Floors | 4.0302.5 | Rigid Insulation on Joists | Continuous, contiguous, safe, pest and weather resistant thermal boundary that prevents air movement @ 50 Pascals |  |  |  | Black Line |  | English | Pre-work qualifications | 4.0302.5a | Single Family Site-Built Housing¦Manufactured Housing¦Multifamily Housing |  | Ensure space can be safely insulated |  | Verify that installation area is free of: active water leaks, fuel leaks (i.e., gas, oil, propane), and pest intrusions energized knob and tube wiring uncovered electrical junctions improperly terminated devices (ventilation fans, dryers, plumbing stacks, condensate lines, combustion appliance flues/chimneys, etc.) unshielded high-temperature devices (non-IC rated recessed lights, chimneys, flues, vents, etc.) unless they are zero clearance devices insulation escape openings Verify that installation area is: intact, able to support insulation weight, and air sealed | Black Line | English
Insulation | 4 | Floors | 4.03 | 4.0302 | Exposed Floors | 4.0302.5 | Rigid Insulation on Joists | Continuous, contiguous, safe, pest and weather resistant thermal boundary that prevents air movement @ 50 Pascals |  |  |  | Black Line |  | English | Material selection | 4.0302.5b | Single Family Site-Built Housing¦Manufactured Housing¦Multifamily Housing |  | Select fire safe materials |  | Select insulation that has a flame spread and smoke development index of 75/450 or less and backing material that has a smoke development index of 450 or less when tested in accordance with ASTM E84 or UL 723 Select rigid backing material that: is a permanent air barrier will support installed insulation without failure | Black Line | English
Insulation | 4 | Floors | 4.03 | 4.0302 | Exposed Floors | 4.0302.5 | Rigid Insulation on Joists | Continuous, contiguous, safe, pest and weather resistant thermal boundary that prevents air movement @ 50 Pascals |  |  |  | Black Line |  | English | Sealant selection | 4.0302.5c | Single Family Site-Built Housing¦Manufactured Housing¦Multifamily Housing |  | Select safe and effective sealants |  | Select sealants that: are compatible with their intended surfaces allow for differential expansion and contraction between dissimilar materials meet the requirements of the applicable fire safety code (e.g., thermal or ignition barriers) | Black Line | English
Insulation | 4 | Floors | 4.03 | 4.0302 | Exposed Floors | 4.0302.5 | Rigid Insulation on Joists | Continuous, contiguous, safe, pest and weather resistant thermal boundary that prevents air movement @ 50 Pascals |  |  |  | Black Line |  | English | General preparation | 4.0302.5d | Single Family Site-Built Housing¦Manufactured Housing¦Multifamily Housing |  | Prevent insulation gaps or voids |  | Remove any obstacles, fasteners, or protruding objects that will prevent insulation from fully contacting the bottom of the floor joist | Black Line | English
Insulation | 4 | Floors | 4.03 | 4.0302 | Exposed Floors | 4.0302.5 | Rigid Insulation on Joists | Continuous, contiguous, safe, pest and weather resistant thermal boundary that prevents air movement @ 50 Pascals |  |  |  | Black Line |  | English | Installation | 4.0302.5e | Single Family Site-Built Housing¦Manufactured Housing¦Multifamily Housing |  | Continuous and contiguous thermal boundary that prevents excessive vapor intrusion |  | Install rigid insulation continuously over entire accessible area to prescribed R-value in full contact with the floor joists without gaps, voids, or misalignments If installing multiple layers, offset seams at least 12" and seal the seams of each layer before applying the next Where rigid foam plastics are used, in no case will the final thickness exceed the manufacturer's tested thickness used to determine the maximum 75 flame spread and 450 smoke-development index when tested to ASTM E84 or UL 723 | Black Line | English
Insulation | 4 | Floors | 4.03 | 4.0302 | Exposed Floors | 4.0302.5 | Rigid Insulation on Joists | Continuous, contiguous, safe, pest and weather resistant thermal boundary that prevents air movement @ 50 Pascals |  |  |  | Black Line |  | English | Rigid protective barrier | 4.0302.5f | Single Family Site-Built Housing¦Manufactured Housing¦Multifamily Housing |  | Insulation protected from weather, pests, and moisture |  | Mechanically fasten a continuous rigid barrier to underside of floor assembly that is suitable to withstand weather, moisture, and pest contact, and with a fire-resistance rating equal to the resistance rating of the original floor assembly | Black Line | English
Insulation | 4 | Floors | 4.03 | 4.0302 | Exposed Floors | 4.0302.5 | Rigid Insulation on Joists | Continuous, contiguous, safe, pest and weather resistant thermal boundary that prevents air movement @ 50 Pascals |  |  |  | Black Line |  | English | Sealing and rodent proofing | 4.0302.5g | Single Family Site-Built Housing¦Manufactured Housing¦Multifamily Housing |  | Airtight, pest resistant exterior |  | Seal all seams, joints, connections, penetrations, etc. in the rigid protective barrier with compatible sealant Stuff any gaps larger than 1/4" with copper metal mesh or steel wool prior to sealing Cover exposed corners of the rigid protective barrier with reinforced hardware cloth or metal board bead | Black Line | English
Insulation | 4 | Floors | 4.03 | 4.0302 | Exposed Floors | 4.0302.5 | Rigid Insulation on Joists | Continuous, contiguous, safe, pest and weather resistant thermal boundary that prevents air movement @ 50 Pascals |  |  |  | Black Line |  | English | Weather-resistant barrier | 4.0302.5h | Single Family Site-Built Housing¦Manufactured Housing¦Multifamily Housing |  | Protect insulation from weather, light and impact |  | Apply a weather-resistant barrier to the exposed side of the insulation (e.g., exterior insulated finishing system and spray-on roof waterproofing over foam) | Black Line | English
Insulation | 4 | Floors | 4.03 | 4.0302 | Exposed Floors | 4.0302.5 | Rigid Insulation on Joists | Continuous, contiguous, safe, pest and weather resistant thermal boundary that prevents air movement @ 50 Pascals |  |  |  | Black Line |  | English | Ignition and thermal barriers | 4.0302.5i | Single Family Site-Built Housing¦Manufactured Housing¦Multifamily Housing |  | Minimize ignition and combustion potential |  | Separate all foam products from living space with a thermal barrier material (e.g., 1/2" gypsum wallboard) as specified by applicable building code If code requirements are unclear, consult local code officials for clarification | Black Line | English
Insulation | 4 | Floors | 4.03 | 4.0302 | Exposed Floors | 4.0302.5 | Rigid Insulation on Joists | Continuous, contiguous, safe, pest and weather resistant thermal boundary that prevents air movement @ 50 Pascals |  |  |  | Black Line |  | English | Insulation - onsite documentation | 4.0302.5j | Single Family Site-Built Housing¦Manufactured Housing¦Multifamily Housing |  | Comply with 16 CFR 460.17 and document contract compliance |  | Post a dated receipt signed by the installer that minimally includes: Installed insulation type, coverage area, installed thickness, and installed R-value | Black Line | English
Insulation | 4 | Floors | 4.03 | 4.0302 | Exposed Floors | 4.0302.9 | MH - Blown Belly Insulation | Continuous, contiguous, safe, pest and weather resistant thermal boundary |  |  |  | Black Line |  | English | Pre-work qualifications | 4.0302.9a | Manufactured Housing |  | Space safe and prepared for insulation |  | Verify that installation area is free of: active water leaks, fuel leaks (i.e., gas, oil, propane), and pest intrusions uncovered electrical junctions improperly terminated devices (ventilation fans, dryers, plumbing stacks, condensate lines, combustion appliance flues/chimneys, etc.) unshielded high-temperature devices (non-IC rated recessed lights, chimneys, flues, vents, etc.) unless they are zero clearance devices insulation escape openings Verify that installation area is: intact and able to support insulation weight Air and duct sealing is complete Verify that all plumbing is within the thermal boundary, or insulated appropriately | Black Line | English
Insulation | 4 | Floors | 4.03 | 4.0302 | Exposed Floors | 4.0302.9 | MH - Blown Belly Insulation | Continuous, contiguous, safe, pest and weather resistant thermal boundary |  |  |  | Black Line |  | English | Material selection | 4.0302.9b | Manufactured Housing |  | Select safe materials |  | Select insulation that: has a flame spread and smoke development index of 25/450 or less when tested in accordance with ASTM E84 or UL 723 are of minimal water absorbency are noncorrosive | Black Line | English
Insulation | 4 | Floors | 4.03 | 4.0302 | Exposed Floors | 4.0302.9 | MH - Blown Belly Insulation | Continuous, contiguous, safe, pest and weather resistant thermal boundary |  |  |  | Black Line |  | English | Sealant selection | 4.0302.9c | Manufactured Housing |  | Select safe and effective sealants |  | Select sealants that: are compatible with their intended surfaces allow for differential expansion and contraction between dissimilar materials meet the requirements of the applicable fire safety code (e.g., thermal or ignition barriers) | Black Line | English
Insulation | 4 | Floors | 4.03 | 4.0302 | Exposed Floors | 4.0302.9 | MH - Blown Belly Insulation | Continuous, contiguous, safe, pest and weather resistant thermal boundary |  |  |  | Black Line |  | English | Installation | 4.0302.9d | Manufactured Housing |  | Continuous and contiguous thermal boundary |  | Fill all belly cavities to full capacity and prescribed R-value ensuring that all ductwork and plumbing has sufficient insulation value to prevent condensation or freezing | Black Line | English
Insulation | 4 | Floors | 4.03 | 4.0302 | Exposed Floors | 4.0302.9 | MH - Blown Belly Insulation | Continuous, contiguous, safe, pest and weather resistant thermal boundary |  |  |  | Black Line |  | English | Close access hole | 4.0302.9e | Manufactured Housing |  | Weathertight, durable, and safe access closure |  | Install closure system over all access holes that is weathertight, patched with like materials that are stitch stapled and adhered to the existing closure system with permanent adhesive, and meets applicable fire safety codes | Black Line | English
Insulation | 4 | Floors | 4.03 | 4.0302 | Exposed Floors | 4.0302.9 | MH - Blown Belly Insulation | Continuous, contiguous, safe, pest and weather resistant thermal boundary |  |  |  | Black Line |  | English | Insulation - onsite documentation | 4.0302.9f | Manufactured Housing |  | Comply with 16 CFR 460.17 and document contract compliance |  | Post a dated receipt signed by the installer that minimally includes: Installed insulation type, coverage area, installed thickness, minimum settled thickness, installed R-value, and number of bags installed | Black Line | English
Insulation | 4 | Floors | 4.03 | 4.0388 | Unique Installations | 4.0388.1 | Foundation Skirting | Reduce pest, wind, and water intrusion while reducing conductive heat loss in floor assembly |  |  |  | Black Line |  | English | Pre-work qualifications | 4.0388.1a | Single Family Site-Built Housing¦Manufactured Housing |  | Space safe and prepared for insulation |  | Verify that installation area is free of: active water leaks, fuel leaks (i.e., gas, oil, propane), and pest intrusions uncovered electrical junctions improperly terminated devices (ventilation fans, dryers, plumbing stacks, condensate lines, combustion appliance flues/chimneys, etc.) unshielded high-temperature devices (non-IC rated recessed lights, chimneys, flues, vents, etc.) unless they are zero clearance devices Verify that installation area is intact and structurally sound Verify that all plumbing is within the thermal boundary, or insulated appropriately Verify an appropriate class I vapor retarder is installed between the ground and the floor assembly | Black Line | English
Insulation | 4 | Floors | 4.03 | 4.0388 | Unique Installations | 4.0388.1 | Foundation Skirting | Reduce pest, wind, and water intrusion while reducing conductive heat loss in floor assembly |  |  |  | Black Line |  | English | Material selection | 4.0388.1b | Single Family Site-Built Housing¦Manufactured Housing |  | Select durable and pest-resistant materials |  | Select materials that are corrosion and rot resistant, compatible with existing surfaces, and pest resistant Select materials that are rated for ground contact if they touch the ground | Black Line | English
Insulation | 4 | Floors | 4.03 | 4.0388 | Unique Installations | 4.0388.1 | Foundation Skirting | Reduce pest, wind, and water intrusion while reducing conductive heat loss in floor assembly |  |  |  | Black Line |  | English | Sealant selection | 4.0388.1c | Single Family Site-Built Housing¦Manufactured Housing |  | Select durable, safe, and pest-resistant sealants |  | Select sealants that: are compatible with their intended surfaces allow for differential expansion and contraction between dissimilar materials meet the requirements of the applicable fire safety code (e.g., thermal or ignition barriers) | Black Line | English
Insulation | 4 | Floors | 4.03 | 4.0388 | Unique Installations | 4.0388.1 | Foundation Skirting | Reduce pest, wind, and water intrusion while reducing conductive heat loss in floor assembly |  |  |  | Black Line |  | English | General preparation | 4.0388.1d | Single Family Site-Built Housing¦Manufactured Housing |  | Installation area free of obstructions |  | Remove any existing skirting materials Remove any vegetation from installation area | Black Line | English
Insulation | 4 | Floors | 4.03 | 4.0388 | Unique Installations | 4.0388.1 | Foundation Skirting | Reduce pest, wind, and water intrusion while reducing conductive heat loss in floor assembly |  |  |  | Black Line |  | English | Coverage | 4.0388.1e | Single Family Site-Built Housing¦Manufactured Housing |  | Minimize pests, wind and water intrusion, and freezing of plumbing under dwelling |  | Install skirting continuously around the entire perimeter of the conditioned space | Black Line | English
Insulation | 4 | Floors | 4.03 | 4.0388 | Unique Installations | 4.0388.1 | Foundation Skirting | Reduce pest, wind, and water intrusion while reducing conductive heat loss in floor assembly |  |  |  | Black Line |  | English | Support | 4.0388.1f | Single Family Site-Built Housing¦Manufactured Housing |  | Adequate yet flexible support |  | Install support material as needed to adequately support new skirting to prevent failure under wind or snow loads but that allows for expansion, contraction, and frost heaving | Black Line | English
Insulation | 4 | Floors | 4.03 | 4.0388 | Unique Installations | 4.0388.1 | Foundation Skirting | Reduce pest, wind, and water intrusion while reducing conductive heat loss in floor assembly |  |  |  | Black Line |  | English | Fastening | 4.0388.1g | Single Family Site-Built Housing¦Manufactured Housing |  | Durable installation |  | Mechanically fasten all skirting in accordance with manufacturer's specifications using corrosion resistant materials | Black Line | English
Insulation | 4 | Floors | 4.03 | 4.0388 | Unique Installations | 4.0388.1 | Foundation Skirting | Reduce pest, wind, and water intrusion while reducing conductive heat loss in floor assembly |  |  |  | Black Line |  | English | Flashing | 4.0388.1h | Single Family Site-Built Housing¦Manufactured Housing |  | Prevent water from entering foundation space |  | Install flashing that directs bulk water away from the dwelling and to outside skirting Seal flashing to dwelling with compatible sealant | Black Line | English
Insulation | 4 | Floors | 4.03 | 4.0388 | Unique Installations | 4.0388.1 | Foundation Skirting | Reduce pest, wind, and water intrusion while reducing conductive heat loss in floor assembly |  |  |  | Black Line |  | English | Insulation | 4.0388.1i | Single Family Site-Built Housing¦Manufactured Housing |  | Reduce conductive heat loss through floor assembly |  | Install skirting that meets the prescribed R-value | Black Line | English
Insulation | 4 | Floors | 4.03 | 4.0388 | Unique Installations | 4.0388.1 | Foundation Skirting | Reduce pest, wind, and water intrusion while reducing conductive heat loss in floor assembly |  |  |  | Black Line |  | English | Sealing and rodent proofing | 4.0388.1j | Single Family Site-Built Housing¦Manufactured Housing |  | Airtight, pest resistant exterior |  | Seal all seams, joints, connections, penetrations, etc. in the skirting with compatible sealant Seal all exposed wood (e.g., paint, sealed, treated) Stuff any gaps larger than 1/4" with copper metal mesh or steel wool prior to sealing | Black Line | English
Insulation | 4 | Floors | 4.03 | 4.0388 | Unique Installations | 4.0388.1 | Foundation Skirting | Reduce pest, wind, and water intrusion while reducing conductive heat loss in floor assembly |  |  |  | Black Line |  | English | Insulation - onsite documentation | 4.0388.1k | Single Family Site-Built Housing¦Manufactured Housing |  | Comply with 16 CFR 460.17 and document contract compliance |  | Post a dated receipt signed by the installer that minimally includes: Installed insulation type, coverage area, installed thickness, and installed R-value | Black Line | English
Heating and Cooling | 5 | Forced Air | 5.01 | 5.0101 | Controls | 5.0101.1 | Thermostat Replacement | Properly functioning and more efficient system |  |  |  | Black Line |  | English | Pre-Work qualifications | 5.0101.1a | Single Family Site-Built Housing¦Manufactured Housing¦Multifamily Housing |  | Sufficient wiring exists |  | Verify that sufficient number of thermostat wires is available to meet the needs of the replacement unit and the existing system | Black Line | English
Heating and Cooling | 5 | Forced Air | 5.01 | 5.0101 | Controls | 5.0101.1 | Thermostat Replacement | Properly functioning and more efficient system |  |  |  | Black Line |  | English | Thermostat selection | 5.0101.1b | Single Family Site-Built Housing¦Manufactured Housing¦Multifamily Housing |  | Versatile programmable thermostat that correctly matches system |  | Select a double-setback programmable thermostat that allows for full functionality of the installed system (supplementary heat, emergency heat, fan only, ventilation control, etc.) | Black Line | English
Heating and Cooling | 5 | Forced Air | 5.01 | 5.0101 | Controls | 5.0101.1 | Thermostat Replacement | Properly functioning and more efficient system |  |  |  | Black Line |  | English | Thermostat location | 5.0101.1c | Single Family Site-Built Housing¦Manufactured Housing¦Multifamily Housing |  | Temperature and humidity measurements accurate for space controlled |  | Install thermostat where it accurately reflects the temperature and humidity of the zone which it controls (i.e., not exposed to extreme temperatures, radiant heat sources, warm/cold walls, or drafts) | Black Line | English
Heating and Cooling | 5 | Forced Air | 5.01 | 5.0101 | Controls | 5.0101.1 | Thermostat Replacement | Properly functioning and more efficient system |  |  |  | Black Line |  | English | Heat pump considerations | 5.0101.1d | Single Family Site-Built Housing¦Manufactured Housing¦Multifamily Housing |  | Prevent supplementary heat operation when heat pump can meet heating load |  | Connect supplementary heat to second-stage heating terminal in accordance with manufacturer specificationsInstall and connect outdoor temperature sensor that is compatible with the thermostat in accordance with manufacturer specificationsCalculate and select an optimum thermal balance point for supplementary heat operation in accordance with ANSI/ACCA Manual S and manufacturer specifications | Black Line | English
Heating and Cooling | 5 | Forced Air | 5.01 | 5.0101 | Controls | 5.0101.1 | Thermostat Replacement | Properly functioning and more efficient system |  |  |  | Black Line |  | English | Installer programming | 5.0101.1e | Single Family Site-Built Housing¦Manufactured Housing¦Multifamily Housing |  | Thermostat setup to operate existing system correctly |  | Program the thermostat to match the equipment and control board settings per manufacturer specifications Set time delay for fan start in accordance with manufacturer specifications and as appropriate for the climate zone (e.g., no time delay for hot humid climates, longer time delay for cold climates) Program the thermostat setbacks to a schedule that accommodates the occupant and reduces overall run time | Black Line | English
Heating and Cooling | 5 | Forced Air | 5.01 | 5.0101 | Controls | 5.0101.1 | Thermostat Replacement | Properly functioning and more efficient system |  |  |  | Black Line |  | English | Penetrations | 5.0101.1f | Single Family Site-Built Housing¦Manufactured Housing¦Multifamily Housing |  | Minimize air leakage, prevent pest intrusion, increase temperature measurement accuracy |  | Seal penetrations for control wiring with a durable sealant (e.g., caulk, silicone) that complies with applicable fire safety code | Black Line | English
Heating and Cooling | 5 | Forced Air | 5.01 | 5.0101 | Controls | 5.0101.1 | Thermostat Replacement | Properly functioning and more efficient system |  |  |  | Black Line |  | English | Documentation | 5.0101.1g | Single Family Site-Built Housing¦Manufactured Housing¦Multifamily Housing |  | Control instructions available for occupant and installer |  | Provide occupants/owners with user's manual, warranty information, installation instructions and installer contact information | Black Line | English
Heating and Cooling | 5 | Forced Air | 5.01 | 5.0102 | Condensate | 5.0102.1 | Condensate Removal | Remove appliance condensation from building and prevent damage to structure |  |  |  | Black Line |  | English | Condensate disposal | 5.0102.1a | Single Family Site-Built Housing¦Manufactured Housing¦Multifamily Housing |  | Condensate safely drained to exterior |  | Convey all condensate from all cooling coils, condensing furnaces, etc. to the exterior of the buildingCondensate from condensing furnaces must first pass through a neutralizer if using waste lines for disposal | Black Line | English
Heating and Cooling | 5 | Forced Air | 5.01 | 5.0102 | Condensate | 5.0102.1 | Condensate Removal | Remove appliance condensation from building and prevent damage to structure |  |  |  | Black Line |  | English | Connections | 5.0102.1b | Single Family Site-Built Housing¦Manufactured Housing¦Multifamily Housing |  | Leak free condensate piping |  | Seal all piping that conveys condensate | Black Line | English
Heating and Cooling | 5 | Forced Air | 5.01 | 5.0102 | Condensate | 5.0102.1 | Condensate Removal | Remove appliance condensation from building and prevent damage to structure |  |  |  | Black Line |  | English | Slope | 5.0102.1c | Single Family Site-Built Housing¦Manufactured Housing¦Multifamily Housing |  | Condensate drains toward termination |  | Install condensate piping with not less than 1/8" per foot (1% slope) towards the termination point | Black Line | English
Heating and Cooling | 5 | Forced Air | 5.01 | 5.0102 | Condensate | 5.0102.1 | Condensate Removal | Remove appliance condensation from building and prevent damage to structure |  |  |  | Black Line |  | English | Vents and traps | 5.0102.1d | Single Family Site-Built Housing¦Manufactured Housing¦Multifamily Housing |  | Condensate drain operates as intended |  | Install vents and traps on condensate drain lines in accordance with manufacturer specifications and applicable building code and in a manner that allows for cleaning of condensate lines without cutting the existing pipe | Black Line | English
Heating and Cooling | 5 | Forced Air | 5.01 | 5.0102 | Condensate | 5.0102.1 | Condensate Removal | Remove appliance condensation from building and prevent damage to structure |  |  |  | Black Line |  | English | Secondary drain pan | 5.0102.1e | Single Family Site-Built Housing¦Manufactured Housing¦Multifamily Housing |  | Prevent water damage to dwelling |  | Install a secondary drain pan under all condensing appliances installed in or above conditioned space and where water damage may occur to the structure Install an independent condensate drain for the secondary drain pan that drains to a visible termination location Slope drain pan towards the condensate drain | Black Line | English
Heating and Cooling | 5 | Forced Air | 5.01 | 5.0102 | Condensate | 5.0102.1 | Condensate Removal | Remove appliance condensation from building and prevent damage to structure |  |  |  | Black Line |  | English | Float switches | 5.0102.1f | Single Family Site-Built Housing¦Manufactured Housing¦Multifamily Housing |  | Stop system operation if condensate is not draining |  | Install a float switch in the primary and secondary drain pan that is interlocked with the system power circuit and will break the circuit when drainage fails to remove condensate | Black Line | English
Heating and Cooling | 5 | Forced Air | 5.01 | 5.0102 | Condensate | 5.0102.1 | Condensate Removal | Remove appliance condensation from building and prevent damage to structure |  |  |  | Black Line |  | English | Insulation | 5.0102.1g | Single Family Site-Built Housing¦Manufactured Housing¦Multifamily Housing |  | Prevent freezing and condensation on pipes |  | When there is potential for condensation or freezing of the drain line, insulate condensate drain lines to a minimum of R-4 with insulation that contains a Class II or greater vapor retarder | Black Line | English
Heating and Cooling | 5 | Forced Air | 5.01 | 5.0102 | Condensate | 5.0102.1 | Condensate Removal | Remove appliance condensation from building and prevent damage to structure |  |  |  | Black Line |  | English | Pumps | 5.0102.1h | Single Family Site-Built Housing¦Manufactured Housing¦Multifamily Housing |  | Convey condensate to exterior without gravity assistance |  | Install condensate drain pumps when condensate cannot be drained by gravity | Black Line | English
Heating and Cooling | 5 | Forced Air | 5.01 | 5.0102 | Condensate | 5.0102.1 | Condensate Removal | Remove appliance condensation from building and prevent damage to structure |  |  |  | Black Line |  | English | Exterior termination | 5.0102.1i | Single Family Site-Built Housing¦Manufactured Housing¦Multifamily Housing |  | Condensate drains to exterior and away from building |  | If termination of condensate drain is to the outdoors, direct it downwards with an elbow fitting at the end of the exterior termination | Black Line | English
Heating and Cooling | 5 | Forced Air | 5.01 | 5.0103 | Refrigerant Loop | 5.0103.1 | Refrigerant Lines | Leak free, safe, efficient, effective, and compliant refrigerant line installation |  |  |  | Black Line |  | English | Material selection | 5.0103.1a | Single Family Site-Built Housing¦Manufactured Housing¦Multifamily Housing |  | Choose safe and compliant materials |  | Select only manufacturer and code approved (e.g., IRC, IMC) refrigerant lines, fittings, etc. | Black Line | English
Heating and Cooling | 5 | Forced Air | 5.01 | 5.0103 | Refrigerant Loop | 5.0103.1 | Refrigerant Lines | Leak free, safe, efficient, effective, and compliant refrigerant line installation |  |  |  | Black Line |  | English | Sizing | 5.0103.1b | Single Family Site-Built Housing¦Manufactured Housing¦Multifamily Housing |  | Piping moves appropriate volume of refrigerant without increasing compressor load |  | Size refrigerant lines in accordance with manufacturer specifications for the installed equipment | Black Line | English
Heating and Cooling | 5 | Forced Air | 5.01 | 5.0103 | Refrigerant Loop | 5.0103.1 | Refrigerant Lines | Leak free, safe, efficient, effective, and compliant refrigerant line installation |  |  |  | Black Line |  | English | Installation | 5.0103.1c | Single Family Site-Built Housing¦Manufactured Housing¦Multifamily Housing |  | Durable, safe piping that moves appropriate volume of refrigerant and protects compressor functionality |  | Install refrigerant lines without kinks, crimps, or excessive bends Route lines in a manner that protects it from damage by workers and occupants Join lines using manufacturer-approved method(s) Install proper filter dryer(s) on all systems Install P-traps on suction line risers that are greater than 10' in height Use manufacturer specifications to determine appropriate lengths and elevations of refrigerant lines between condensing units and indoor coils | Black Line | English
Heating and Cooling | 5 | Forced Air | 5.01 | 5.0103 | Refrigerant Loop | 5.0103.1 | Refrigerant Lines | Leak free, safe, efficient, effective, and compliant refrigerant line installation |  |  |  | Black Line |  | English | Insulation | 5.0103.1d | Single Family Site-Built Housing¦Manufactured Housing¦Multifamily Housing |  | Prevent excessive heat gain, condensation and UV degradation |  | Insulate all suction lines to a minimum of R-4 with an insulation that is a class II or better vapor retarder Insulate all high pressure lines that pass through spaces where condensation may occur to a minimum of R-4 with an insulation that is a class II or better vapor retarder Seal all seams, joints, etc. of insulation using compatible material (e.g., tape) Install UV-resistant insulation on exterior lines or protected insulation from UV degradation | Black Line | English
Heating and Cooling | 5 | Forced Air | 5.01 | 5.0103 | Refrigerant Loop | 5.0103.1 | Refrigerant Lines | Leak free, safe, efficient, effective, and compliant refrigerant line installation |  |  |  | Black Line |  | English | Support | 5.0103.1e | Single Family Site-Built Housing¦Manufactured Housing¦Multifamily Housing |  | Prevent excessive line movement |  | Secure and support refrigerant lines according to applicable code and in a manner that protects the line from damage by workers or occupants | Black Line | English
Heating and Cooling | 5 | Forced Air | 5.01 | 5.0103 | Refrigerant Loop | 5.0103.1 | Refrigerant Lines | Leak free, safe, efficient, effective, and compliant refrigerant line installation |  |  |  | Black Line |  | English | Protection | 5.0103.1f | Single Family Site-Built Housing¦Manufactured Housing¦Multifamily Housing |  | Lines protected from impact damage |  | If refrigerant lines are installed where they may be contacted by vehicles, people, tree limbs, etc., install a rigid sleeve or pipe duct over them that provides adequate impact protection | Black Line | English
Heating and Cooling | 5 | Forced Air | 5.01 | 5.0103 | Refrigerant Loop | 5.0103.1 | Refrigerant Lines | Leak free, safe, efficient, effective, and compliant refrigerant line installation |  |  |  | Black Line |  | English | Locking refrigerant caps | 5.0103.1g | Single Family Site-Built Housing¦Manufactured Housing¦Multifamily Housing |  | Protect occupants and the environment from unintentional refrigerant discharge or theft |  | Install locking refrigerant caps on all refrigerant access ports | Black Line | English
Heating and Cooling | 5 | Forced Air | 5.01 | 5.0103 | Refrigerant Loop | 5.0103.2 | Refrigerant Charge | Properly charged system |  |  |  | Black Line |  | English | Pre-work qualifications | 5.0103.2a | Single Family Site-Built Housing¦Manufactured Housing¦Multifamily Housing |  | Prevent inaccurate refrigerant charging |  | Before adjusting refrigerant to system verify that: system is leak free air flow of system is correct indoor and outdoor temperatures are within allowable range for refrigerant charge testing | Black Line | English
Heating and Cooling | 5 | Forced Air | 5.01 | 5.0103 | Refrigerant Loop | 5.0103.2 | Refrigerant Charge | Properly charged system |  |  |  | Black Line |  | English | Charge | 5.0103.2b | Single Family Site-Built Housing¦Manufactured Housing¦Multifamily Housing |  | Accurate refrigerant charge |  | Base refrigerant charge on manufacturer specifications for the equipment being serviced Weigh in calculated refrigerant charge if outdoor conditions prevent accurate pressure measurements according to manufacturer specifications | Black Line | English
Heating and Cooling | 5 | Forced Air | 5.01 | 5.0103 | Refrigerant Loop | 5.0103.2 | Refrigerant Charge | Properly charged system |  |  |  | Black Line |  | English | Documentation | 5.0103.2c | Single Family Site-Built Housing¦Manufactured Housing¦Multifamily Housing |  | Provide occupant and service technicians with previous refrigerant charge information |  | Provide occupant/owner with refrigerant charge documentation according to ANSI/ACCA Standard 5 (HVAC Quality Installation) | Black Line | English
Heating and Cooling | 5 | Forced Air | 5.01 | 5.0103 | Refrigerant Loop | 5.0103.3 | Thermostatic Expansion Valve (TXV) | Ensure thermostatic expansion valve (TXV) operates as designed |  |  |  | Black Line |  | English | Material selection | 5.0103.3a | Single Family Site-Built Housing¦Manufactured Housing¦Multifamily Housing |  | Select efficient and compatible components |  | Select properly sized and configured TXV based on manufacturer specifications | Black Line | English
Heating and Cooling | 5 | Forced Air | 5.01 | 5.0103 | Refrigerant Loop | 5.0103.3 | Thermostatic Expansion Valve (TXV) | Ensure thermostatic expansion valve (TXV) operates as designed |  |  |  | Black Line |  | English | Replacement | 5.0103.3b | Single Family Site-Built Housing¦Manufactured Housing¦Multifamily Housing |  | Safe and efficient system operation |  | Install in compliance with manufacturer specifications | Black Line | English
Heating and Cooling | 5 | Forced Air | 5.01 | 5.0105 | Duct Repair | 5.0105.1 | Mechanical Fastening | Ducts securely fastened |  |  |  | Black Line |  | English | Metal to metal | 5.0105.1a | Single Family Site-Built Housing¦Manufactured Housing¦Multifamily Housing |  | Durable joints |  | Fasten ducts with a minimum of three equally spaced galvanized or stainless steel mechanical fasteners | Black Line | English
Heating and Cooling | 5 | Forced Air | 5.01 | 5.0105 | Duct Repair | 5.0105.1 | Mechanical Fastening | Ducts securely fastened |  |  |  | Black Line |  | English | Flex to metal | 5.0105.1b | Single Family Site-Built Housing¦Manufactured Housing¦Multifamily Housing |  | Durable and sealed joints |  | Fasten ducts with UL 181 approved tie bands using a tie band tensioning tool | Black Line | English
Heating and Cooling | 5 | Forced Air | 5.01 | 5.0105 | Duct Repair | 5.0105.1 | Mechanical Fastening | Ducts securely fastened |  |  |  | Black Line |  | English | Flex to flex | 5.0105.1c | Single Family Site-Built Housing¦Manufactured Housing¦Multifamily Housing |  | Durable flex duct connections |  | Install a rigid metal coupling of the same size as the flex duct between the two sections Fasten both joints with UL 181 approved tie bands using a tie band tensioning tool | Black Line | English
Heating and Cooling | 5 | Forced Air | 5.01 | 5.0105 | Duct Repair | 5.0105.1 | Mechanical Fastening | Ducts securely fastened |  |  |  | Black Line |  | English | Duct board to duct board | 5.0105.1d | Single Family Site-Built Housing¦Manufactured Housing¦Multifamily Housing |  | Durable and sealed joints |  | Cut duct board edges to create an overlapping joint on all contact surfaces Fasten joints with outward clinching (stitch) staples spaced every 2" Cover joint with UL 181 rated mastic embedded fiber tape and additional mastic that laps at least 1" past the edges of the tape on all sides | Black Line | English
Heating and Cooling | 5 | Forced Air | 5.01 | 5.0105 | Duct Repair | 5.0105.1 | Mechanical Fastening | Ducts securely fastened |  |  |  | Black Line |  | English | Duct board to flexible duct | 5.0105.1e | Single Family Site-Built Housing¦Manufactured Housing¦Multifamily Housing |  | Durable take-off duct attachment |  | Install a metal take-off collar on the duct board specifically designed for the thickness of the duct board Bend all finger tabs down securely so collar shank is firmly seated against the exterior surface Attach flexible duct to collar with UL 181 approved tie bands using a tie band tensioning tool | Black Line | English
Heating and Cooling | 5 | Forced Air | 5.01 | 5.0105 | Duct Repair | 5.0105.1 | Mechanical Fastening | Ducts securely fastened |  |  |  | Black Line |  | English | Duct board to metal | 5.0105.1f | Single Family Site-Built Housing¦Manufactured Housing¦Multifamily Housing |  | Durable and sealed duct connection |  | Fasten duct board to metal duct using metal channel and mechanical fasteners spaced evenly on all sides Cover connection joint with UL 181 rated mastic embedded fiber tape and additional mastic that laps at least 1" past the edges of the tape on all sides | Black Line | English
Heating and Cooling | 5 | Forced Air | 5.01 | 5.0105 | Duct Repair | 5.0105.1 | Mechanical Fastening | Ducts securely fastened |  |  |  | Black Line |  | English | Duct board plenum to air handler cabinet | 5.0105.1g | Single Family Site-Built Housing¦Manufactured Housing¦Multifamily Housing |  | Durable connection that reduce duct vibration and optimize airflow |  | Fasten duct board to air handler cabinet using metal channel fastened with screws spaced a maximum of 6" with the duct board sandwiched between the channel flanges In upflow air handler connections, install a flexible connection between supply plenum and unit that does not reduce the inside dimensions of the duct | Black Line | English
Heating and Cooling | 5 | Forced Air | 5.01 | 5.0105 | Duct Repair | 5.0105.1 | Mechanical Fastening | Ducts securely fastened |  |  |  | Black Line |  | English | Duct boot to subfloor | 5.0105.1h | Single Family Site-Built Housing¦Manufactured Housing¦Multifamily Housing |  | Durable boot to subfloor connection |  | Fasten boot to wood using a minimum of 1 stainless steel or galvanized fastener per side | Black Line | English
Heating and Cooling | 5 | Forced Air | 5.01 | 5.0105 | Duct Repair | 5.0105.1 | Mechanical Fastening | Ducts securely fastened |  |  |  | Black Line |  | English | Duct boot to gypsum | 5.0105.1i | Single Family Site-Built Housing¦Manufactured Housing¦Multifamily Housing |  | Durable boot to gypsum connection |  | If accessible, fasten a boot hanger to adjacent framing with mechanical fasteners Connect boot to hanger with mechanical fasteners If inaccessible, fasten boot to gypsum with UL 181 rated fiber tape and mastic | Black Line | English
Heating and Cooling | 5 | Forced Air | 5.01 | 5.0105 | Duct Repair | 5.0105.1 | Mechanical Fastening | Ducts securely fastened |  |  |  | Black Line |  | English | Metal plenum to air handler cabinet | 5.0105.1j | Single Family Site-Built Housing¦Manufactured Housing¦Multifamily Housing |  | Durable joints that reduce duct vibration and optimize airflow |  | Install a flexible connection between plenum and unit that does not reduce the inside dimensions of the duct Fasten plenum on all sides with mechanical fasteners spaces no more than every 6" | Black Line | English
Heating and Cooling | 5 | Forced Air | 5.01 | 5.0105 | Duct Repair | 5.0105.2 | Duct Support | Ducts properly and durably supported |  |  |  | Black Line |  | English | Flex duct and duct board support | 5.0105.2a | Single Family Site-Built Housing¦Manufactured Housing¦Multifamily Housing |  | Ducts securely supported without causing interior dimensions to be reduced or allowing moisture damage |  | Support flexible and duct board ducts and plenums with 1-1/2" wide or greater material, installed every 4' or less, without crimping or pinching the ductwork or reducing the interior dimensions Ducts must never contact the ground | Black Line | English
Heating and Cooling | 5 | Forced Air | 5.01 | 5.0105 | Duct Repair | 5.0105.2 | Duct Support | Ducts properly and durably supported |  |  |  | Black Line |  | English | Metal duct support | 5.0105.2b | Single Family Site-Built Housing¦Manufactured Housing¦Multifamily Housing |  | Ducts securely supported and protected from corrosion |  | Support metal ducts with 1/2" wide or greater eighteen gauge metal straps, 12-gauge galvanized wire, or metal rods every 10' or less Ducts must never contact the ground | Black Line | English
Heating and Cooling | 5 | Forced Air | 5.01 | 5.0105 | Duct Repair | 5.0105.2 | Duct Support | Ducts properly and durably supported |  |  |  | Black Line |  | English | Plenum support | 5.0105.2c | Single Family Site-Built Housing¦Manufactured Housing¦Multifamily Housing |  | Prevent plenum sagging or excessive movement |  | Support upflow supply plenums or downflow return plenums independently from the air handler attachment | Black Line | English
Heating and Cooling | 5 | Forced Air | 5.01 | 5.0105 | Duct Repair | 5.0105.3 | Crossover Duct Repair or Replacement | Durable and effective crossover duct installation |  |  |  | Black Line |  | English | General preparation | 5.0105.3a | Manufactured Housing |  | Prepare installation area and remove damaged materials |  | Remove previously existing duct materials from installation area that are damaged or wet Prepare trunk surface to accept new installation and sealants | Black Line | English
Heating and Cooling | 5 | Forced Air | 5.01 | 5.0105 | Duct Repair | 5.0105.3 | Crossover Duct Repair or Replacement | Durable and effective crossover duct installation |  |  |  | Black Line |  | English | Duct materials | 5.0105.3b | Manufactured Housing |  | Select durable materials that maximize airflow |  | Use only rigid ducts of 26 gauge or greater for crossover connections in subspaces (i.e., crawlspaces, belly area) In attics, if sufficient space is not available for rigid duct installation, UL 181 approved flexible duct may be used | Black Line | English
Heating and Cooling | 5 | Forced Air | 5.01 | 5.0105 | Duct Repair | 5.0105.3 | Crossover Duct Repair or Replacement | Durable and effective crossover duct installation |  |  |  | Black Line |  | English | Rigid transition | 5.0105.3c | Manufactured Housing |  | Maximize airflow |  | Install a rigid metal transition (e.g., rigid elbow) for all changes in airflow direction that is the same size as the crossover duct and is positioned towards the direction of flow | Black Line | English
Heating and Cooling | 5 | Forced Air | 5.01 | 5.0105 | Duct Repair | 5.0105.3 | Crossover Duct Repair or Replacement | Durable and effective crossover duct installation |  |  |  | Black Line |  | English | Duct connections | 5.0105.3d | Manufactured Housing |  | Durable duct connection |  | Fasten duct connections in accordance with SWS detail "Duct Repair: Mechanical Fastening" | Black Line | English
Heating and Cooling | 5 | Forced Air | 5.01 | 5.0105 | Duct Repair | 5.0105.3 | Crossover Duct Repair or Replacement | Durable and effective crossover duct installation |  |  |  | Black Line |  | English | Duct support | 5.0105.3e | Manufactured Housing |  | Durably supported ducts |  | Support ducts in accordance with SWS detail "Duct Repair: Duct Support" | Black Line | English
Heating and Cooling | 5 | Forced Air | 5.01 | 5.0105 | Duct Repair | 5.0105.3 | Crossover Duct Repair or Replacement | Durable and effective crossover duct installation |  |  |  | Black Line |  | English | Insulation | 5.0105.3f | Manufactured Housing |  | Insulated duct that prevents condensation |  | Install insulation to a minimum of R-8 that includes a vapor retarder layer | Black Line | English
Heating and Cooling | 5 | Forced Air | 5.01 | 5.0105 | Duct Repair | 5.0105.3 | Crossover Duct Repair or Replacement | Durable and effective crossover duct installation |  |  |  | Black Line |  | English | Sealing | 5.0105.3g | Manufactured Housing |  | Minimize duct leakage at 25 PA |  | Seal all crossover ducts in accordance with SWS Subtopic "Duct Sealing" | Black Line | English
Heating and Cooling | 5 | Forced Air | 5.01 | 5.0105 | Duct Repair | 5.0105.4 | Replace Return Air Systems That Use Building Cavities | Effective, efficient, safe, and durable return air system |  |  |  | Black Line |  | English | Material selection | 5.0105.4a | Manufactured Housing |  | Select durable and safe duct materials |  | Select duct materials:with a flame spread of no more than 25 when tested in accordance with ASTM E84 or UL 723 and that are UL 181, SMACNA, or NAIMA approved or conform to ASTM A653 | Black Line | English
Heating and Cooling | 5 | Forced Air | 5.01 | 5.0105 | Duct Repair | 5.0105.4 | Replace Return Air Systems That Use Building Cavities | Effective, efficient, safe, and durable return air system |  |  |  | Black Line |  | English | Close existing return air openings | 5.0105.4b | Manufactured Housing |  | Reduce air leakage and improve indoor air quality |  | Close and seal existing return air openings in accordance with SWS detail for "Duct Repair: Mechanical Fastening" and SWS Subtopic "Duct Sealing" | Black Line | English
Heating and Cooling | 5 | Forced Air | 5.01 | 5.0105 | Duct Repair | 5.0105.4 | Replace Return Air Systems That Use Building Cavities | Effective, efficient, safe, and durable return air system |  |  |  | Black Line |  | English | Alternate return air path | 5.0105.4c | Manufactured Housing |  | Ensure sufficient return air is provided to the system |  | Provide alternate return air opening to the furnace closet (e.g., louvered door or install grilles) Net free air flow must minimally meet manufacturer specifications for the installed equipment | Black Line | English
Heating and Cooling | 5 | Forced Air | 5.01 | 5.0105 | Duct Repair | 5.0105.4 | Replace Return Air Systems That Use Building Cavities | Effective, efficient, safe, and durable return air system |  |  |  | Black Line |  | English | Sealing | 5.0105.4d | Manufactured Housing |  | Minimize return leakage |  | Seal entire return cavity with durable materials and UL 181 approved mastic and mesh tape (i.e., no foam allowed inside return systems) | Black Line | English
Heating and Cooling | 5 | Forced Air | 5.01 | 5.0105 | Duct Repair | 5.0105.4 | Replace Return Air Systems That Use Building Cavities | Effective, efficient, safe, and durable return air system |  |  |  | Black Line |  | English | Filtration | 5.0105.4e | Manufactured Housing |  | Provide return air filtration without air bypass |  | Provide accessible filter grill and filter with no air bypass of the filter | Black Line | English
Heating and Cooling | 5 | Forced Air | 5.01 | 5.0105 | Duct Repair | 5.0105.5 | Replace MH Duct Boots | Durable duct boot installation that prevents duct leakage @ 25 Pascals |  |  |  | Black Line |  | English | Material selection | 5.0105.5a | Manufactured Housing |  | Durable material selected |  | Use a minimum of 28 gauge galvanized or aluminum sheet metal to build new boots | Black Line | English
Heating and Cooling | 5 | Forced Air | 5.01 | 5.0105 | Duct Repair | 5.0105.5 | Replace MH Duct Boots | Durable duct boot installation that prevents duct leakage @ 25 Pascals |  |  |  | Black Line |  | English | Boot construction | 5.0105.5b | Manufactured Housing |  | Boot fits in trunk and allows firm connection to both subfloor and trunk line |  | Build boot 1/8" smaller in width than the opening in the main duct trunk and a minimum of 2" longer than the distance between the top of the duct trunk and the top of the subfloor Bend a 1/2" wide outward facing lip on all sides of the top facing end of the boot Cut 1" wide tabs in the bottom 1-1/2" of the sheet metal boot that will fold under into the duct trunk | Black Line | English
Heating and Cooling | 5 | Forced Air | 5.01 | 5.0105 | Duct Repair | 5.0105.5 | Replace MH Duct Boots | Durable duct boot installation that prevents duct leakage @ 25 Pascals |  |  |  | Black Line |  | English | Boot installation | 5.0105.5c | Manufactured Housing |  | Secure and snug boot installation |  | Install boot into subfloor register hole aligning sheetmetal tabs with the interior of the duct trunk register hole until the outward facing lip on the top of the boot is firmly in contact with the subfloor surface Fold all tabs up into the duct trunk so that the boot is firmly in contact on both the top of the subfloor and the inside top of the duct trunk line | Black Line | English
Heating and Cooling | 5 | Forced Air | 5.01 | 5.0105 | Duct Repair | 5.0105.5 | Replace MH Duct Boots | Durable duct boot installation that prevents duct leakage @ 25 Pascals |  |  |  | Black Line |  | English | Mechanical fastening | 5.0105.5d | Manufactured Housing |  | Prevent excessive duct boot movement |  | Attach all four sides of the boot to the subfloor using galvanized or stainless steel fasteners | Black Line | English
Heating and Cooling | 5 | Forced Air | 5.01 | 5.0105 | Duct Repair | 5.0105.5 | Replace MH Duct Boots | Durable duct boot installation that prevents duct leakage @ 25 Pascals |  |  |  | Black Line |  | English | Sealing | 5.0105.5e | Manufactured Housing |  | Tightly sealed boot to trunk connection |  | Seal the boot to the interior of the trunk line using UL 181 approved mesh tape and mastic Seal the seam, joints, and any gaps in the boot using UL 181 approved mesh tape and mastic Sealant will not be visible beyond edges of the register cover | Black Line | English
Heating and Cooling | 5 | Forced Air | 5.01 | 5.0105 | Duct Repair | 5.0105.5 | Replace MH Duct Boots | Durable duct boot installation that prevents duct leakage @ 25 Pascals |  |  |  | Black Line |  | English | Registers | 5.0105.5f | Manufactured Housing |  | Occupant accessible boots that are aesthetically pleasing |  | Allow sealing materials to dry before replacing register cover Register must be easily removable by the occupant | Black Line | English
Heating and Cooling | 5 | Forced Air | 5.01 | 5.0106 | Duct Sealing | 5.0106.1 | General Duct Sealing | Ducts sealed to prevent air leakage without interfering with volume or fire damper operation |  |  |  | Black Line |  | English | Sealant selection | 5.0106.1a | Single Family Site-Built Housing¦Manufactured Housing¦Multifamily Housing |  | Select durable and safe duct sealant |  | Select only UL 181 approved materials that: are compatible with their intended surfaces allow for differential expansion and contraction between dissimilar materials meet the requirements of the applicable fire safety code (e.g., thermal or ignition barriers) Select low volatile organic compound (VOC) sealants for use inside the pressure boundary that meet independent testing and verification protocols | Black Line | English
Heating and Cooling | 5 | Forced Air | 5.01 | 5.0106 | Duct Sealing | 5.0106.1 | General Duct Sealing | Ducts sealed to prevent air leakage without interfering with volume or fire damper operation |  |  |  | Black Line |  | English | Access ducts | 5.0106.1b | Single Family Site-Built Housing¦Manufactured Housing¦Multifamily Housing |  | Gain access while maintaining insulation value |  | Clear surrounding insulation to expose joints being sealed, salvage for reuse if possible If duct must be cut open to gain access, position the hole to make repair with appropriate materials feasible | Black Line | English
Heating and Cooling | 5 | Forced Air | 5.01 | 5.0106 | Duct Sealing | 5.0106.1 | General Duct Sealing | Ducts sealed to prevent air leakage without interfering with volume or fire damper operation |  |  |  | Black Line |  | English | Surface preparation | 5.0106.1c | Single Family Site-Built Housing¦Manufactured Housing¦Multifamily Housing |  | Sealant adheres to surface |  | Remove loose debris using a vacuum Remove any substance that will prevent sealant adhesion (tape, oil, etc.) using appropriate solvent. | Black Line | English
Heating and Cooling | 5 | Forced Air | 5.01 | 5.0106 | Duct Sealing | 5.0106.1 | General Duct Sealing | Ducts sealed to prevent air leakage without interfering with volume or fire damper operation |  |  |  | Black Line |  | English | Securely fasten ducts | 5.0106.1d | Single Family Site-Built Housing¦Manufactured Housing¦Multifamily Housing |  | Prevent catastrophic duct sealing failure |  | Securely fasten all duct connections using appropriate mechanical fasteners according to the SWS detail "Ducts: Mechanical Fastening" | Black Line | English
Heating and Cooling | 5 | Forced Air | 5.01 | 5.0106 | Duct Sealing | 5.0106.1 | General Duct Sealing | Ducts sealed to prevent air leakage without interfering with volume or fire damper operation |  |  |  | Black Line |  | English | General sealing | 5.0106.1e | Single Family Site-Built Housing¦Manufactured Housing¦Multifamily Housing |  | Eliminate duct leakage |  | Seal all accessible seams, cracks, joints, holes, and penetrations of duct system Select method according to physical leak size | Black Line | English
Heating and Cooling | 5 | Forced Air | 5.01 | 5.0106 | Duct Sealing | 5.0106.1 | General Duct Sealing | Ducts sealed to prevent air leakage without interfering with volume or fire damper operation |  |  |  | Black Line |  | English | Seal leaks less than 1/4" | 5.0106.1f | Single Family Site-Built Housing¦Manufactured Housing¦Multifamily Housing |  | Eliminate minor duct leakage |  | Seal leaks less than 1/4" using fiberglass mesh and mastic Mastic alone is acceptable for holes less than 1/8" in size that are more than 10' from air handler if static operating pressure is less than 1" of Water Column | Black Line | English
Heating and Cooling | 5 | Forced Air | 5.01 | 5.0106 | Duct Sealing | 5.0106.1 | General Duct Sealing | Ducts sealed to prevent air leakage without interfering with volume or fire damper operation |  |  |  | Black Line |  | English | Seal leaks between 1/4" and 3/4" | 5.0106.1g | Single Family Site-Built Housing¦Manufactured Housing¦Multifamily Housing |  | Eliminate major duct leakage |  | Seal leaks between 1/4" and 3/4" using a two stage process: Install temporary tape as a backing material Seal with fiberglass mesh and mastic that extends at least 1" past the temporary tape on all sides | Black Line | English
Heating and Cooling | 5 | Forced Air | 5.01 | 5.0106 | Duct Sealing | 5.0106.1 | General Duct Sealing | Ducts sealed to prevent air leakage without interfering with volume or fire damper operation |  |  |  | Black Line |  | English | Seal leaks greater than 3/4" | 5.0106.1h | Single Family Site-Built Housing¦Manufactured Housing¦Multifamily Housing |  | Eliminate catastrophic duct leakage |  | Repair leaks larger than 3/4" using a rigid duct patch Mechanically fasten patch before applying mastic Install fiberglass mesh and mastic over the seam, overlapping repair joint by at least 1" on all sides | Black Line | English
Heating and Cooling | 5 | Forced Air | 5.01 | 5.0106 | Duct Sealing | 5.0106.1 | General Duct Sealing | Ducts sealed to prevent air leakage without interfering with volume or fire damper operation |  |  |  | Black Line |  | English | Duct boots | 5.0106.1i | Single Family Site-Built Housing¦Manufactured Housing¦Multifamily Housing |  | Eliminate duct leakage around duct boot connections, but maintain boot access |  | Seal gaps between boot and surface connections using fiberglass mesh tape and mastic or appropriate flexible caulking Ensure sealant is dry before reinstalling the register Ensure the register can be removed and reinstalled by the dwelling occupant | Black Line | English
Heating and Cooling | 5 | Forced Air | 5.01 | 5.0106 | Duct Sealing | 5.0106.1 | General Duct Sealing | Ducts sealed to prevent air leakage without interfering with volume or fire damper operation |  |  |  | Black Line |  | English | Air handler jacket | 5.0106.1j | Single Family Site-Built Housing¦Manufactured Housing¦Multifamily Housing |  | Eliminate air handler leakage |  | Seal any joints, cracks, and holes that are not gasketed or weatherstripped and are not needed for proper function or service of the unit using removable sealant (e.g., foil tape, gaskets, etc.) | Black Line | English
Heating and Cooling | 5 | Forced Air | 5.01 | 5.0106 | Duct Sealing | 5.0106.1 | General Duct Sealing | Ducts sealed to prevent air leakage without interfering with volume or fire damper operation |  |  |  | Black Line |  | English | Filter slot | 5.0106.1k | Single Family Site-Built Housing¦Manufactured Housing¦Multifamily Housing |  | Eliminate duct leakage at air filter location without inhibiting access to filter |  | Seal the filter slot with a durable, client removable filter slot cover (e.g., magnetic strip) | Black Line | English
Heating and Cooling | 5 | Forced Air | 5.01 | 5.0106 | Duct Sealing | 5.0106.2 | Duct Sealing - Spray Polyurethane Foam (SPF) | Ducts safely sealed to prevent air leakage |  |  |  | Black Line |  | English | Material selection | 5.0106.2a | Single Family Site-Built Housing¦Manufactured Housing¦Multifamily Housing |  | Select fire safe insulation |  | Select SPF that has a flame spread and smoke development index of 25/450 or less when tested in accordance with ASTM E84 or UL 723 at its installed thickness | Black Line | English
Heating and Cooling | 5 | Forced Air | 5.01 | 5.0106 | Duct Sealing | 5.0106.2 | Duct Sealing - Spray Polyurethane Foam (SPF) | Ducts safely sealed to prevent air leakage |  |  |  | Black Line |  | English | Surface preparation | 5.0106.2b | Single Family Site-Built Housing¦Manufactured Housing¦Multifamily Housing |  | Properly bonded SPF only on the exterior of ducts |  | Remove contaminants from all SPF application surfaces that will prevent full adhesion or cause degradation Verify all SPF application surfaces are in accordance with manufacturer specifications for moisture content and temperature Cover all holes, cracks, gaps, etc. where SPF may enter the interior of the duct with a temporary backing material (e.g., foil tape) | Black Line | English
Heating and Cooling | 5 | Forced Air | 5.01 | 5.0106 | Duct Sealing | 5.0106.2 | Duct Sealing - Spray Polyurethane Foam (SPF) | Ducts safely sealed to prevent air leakage |  |  |  | Black Line |  | English | Installation | 5.0106.2c | Single Family Site-Built Housing¦Manufactured Housing¦Multifamily Housing |  | Airtight ducts that do not threaten indoor air quality |  | Apply SPF to the prescribed R-value in a continuous layer over entire exterior duct surface using a pass thickness maximum in accordance with manufacturer specifications No SPF may be installed on ducts inside the thermal boundary | Black Line | English
Heating and Cooling | 5 | Forced Air | 5.01 | 5.0106 | Duct Sealing | 5.0106.2 | Duct Sealing - Spray Polyurethane Foam (SPF) | Ducts safely sealed to prevent air leakage |  |  |  | Black Line |  | English | Ignition and thermal barriers | 5.0106.2d | Single Family Site-Built Housing¦Manufactured Housing¦Multifamily Housing |  | Minimize ignition and combustion potential |  | Separate all foam products from living space with a thermal barrier material (e.g., 1/2" gypsum wallboard) as specified by applicable building code If space is used only for the service of utilities, foam will be separated from the space using a suitable ignition barrier covering or coating according to manufacturer's specifications If space is used for storage or occupancy, spray foam will be separated from the space using a thermal barrier material (e.g., 1/2" gypsum wallboard) as specified by applicable building code and manufacturer specifications If code requirements are unclear, consult local code officials for clarification | Black Line | English
Heating and Cooling | 5 | Forced Air | 5.01 | 5.0106 | Duct Sealing | 5.0106.3 | Duct Sealing - Proprietary Spray Application | Ducts safely sealed to prevent air leakage |  |  |  | Black Line |  | English | Material selection | 5.0106.3a | Single Family Site-Built Housing¦Manufactured Housing¦Multifamily Housing |  | Select safe and effective sealant |  | Select sealant that is UL 181 approved | Black Line | English
Heating and Cooling | 5 | Forced Air | 5.01 | 5.0106 | Duct Sealing | 5.0106.3 | Duct Sealing - Proprietary Spray Application | Ducts safely sealed to prevent air leakage |  |  |  | Black Line |  | English | Surface preparation | 5.0106.3b | Single Family Site-Built Housing¦Manufactured Housing¦Multifamily Housing |  | Sealant fully bonded with installation surface |  | Prepare the installation surface in accordance with manufacturer specifications | Black Line | English
Heating and Cooling | 5 | Forced Air | 5.01 | 5.0106 | Duct Sealing | 5.0106.3 | Duct Sealing - Proprietary Spray Application | Ducts safely sealed to prevent air leakage |  |  |  | Black Line |  | English | Installation | 5.0106.3c | Single Family Site-Built Housing¦Manufactured Housing¦Multifamily Housing |  | Airtight and compliant duct seal |  | Install sealant in accordance with manufacturer specifications and UL 181, NFPA 90A, and NFPA 90B | Black Line | English
Heating and Cooling | 5 | Forced Air | 5.01 | 5.0107 | Duct Insulation | 5.0107.1 | General Duct Insulation | Properly insulated and condensation resistant ducts |  |  |  | Black Line |  | English | Material selection | 5.0107.1a | Single Family Site-Built Housing¦Manufactured Housing¦Multifamily Housing |  | Select durable and safe materials that prevent condensation |  | Select insulation with a flame spread and smoke development index of 25/50 when tested in accordance with ASTM E84 or UL 723 Select insulation that includes an exterior vapor retarder layer | Black Line | English
Heating and Cooling | 5 | Forced Air | 5.01 | 5.0107 | Duct Insulation | 5.0107.1 | General Duct Insulation | Properly insulated and condensation resistant ducts |  |  |  | Black Line |  | English | General preparation | 5.0107.1b | Single Family Site-Built Housing¦Manufactured Housing¦Multifamily Housing |  | Damaged materials properly disposed and ductwork sealed before insulating |  | Remove damaged or wet duct insulation from premises Verify ductwork is sealed before insulating | Black Line | English
Heating and Cooling | 5 | Forced Air | 5.01 | 5.0107 | Duct Insulation | 5.0107.1 | General Duct Insulation | Properly insulated and condensation resistant ducts |  |  |  | Black Line |  | English | Insulation value | 5.0107.1c | Single Family Site-Built Housing¦Manufactured Housing¦Multifamily Housing |  | Location appropriate insulation value |  | Insulate all ducts outside the thermal boundary to a minimum of R-8 Insulate all ducts exposed to the exterior to a minimum of R-12 | Black Line | English
Heating and Cooling | 5 | Forced Air | 5.01 | 5.0107 | Duct Insulation | 5.0107.1 | General Duct Insulation | Properly insulated and condensation resistant ducts |  |  |  | Black Line |  | English | Attachment | 5.0107.1d | Single Family Site-Built Housing¦Manufactured Housing¦Multifamily Housing |  | Insulation durably fastened |  | Secure blanket insulation in full contact with the duct surface using mechanical fasteners (e.g., stick pins, metal wire) Secure reflective insulation to duct in compliance with manufacturer specifications including required air spaces | Black Line | English
Heating and Cooling | 5 | Forced Air | 5.01 | 5.0107 | Duct Insulation | 5.0107.1 | General Duct Insulation | Properly insulated and condensation resistant ducts |  |  |  | Black Line |  | English | Sealing | 5.0107.1e | Single Family Site-Built Housing¦Manufactured Housing¦Multifamily Housing |  | Prevent condensation |  | Seal all seams and connections of the duct insulation using UL 181 approved tape so that no gaps exist in the vapor retarder | Black Line | English
Heating and Cooling | 5 | Forced Air | 5.01 | 5.0107 | Duct Insulation | 5.0107.1 | General Duct Insulation | Properly insulated and condensation resistant ducts |  |  |  | Black Line |  | English | Insulation - onsite documentation | 5.0107.1f | Single Family Site-Built Housing¦Manufactured Housing¦Multifamily Housing |  | Comply with 16 CFR 460.17 and document contract compliance |  | Post a dated receipt signed by the installer that minimally includes: Installed insulation type, coverage area, installed thickness, and installed R-value If reflective exterior insulation is used the documentation must include the number and width of included air spaces | Black Line | English
Heating and Cooling | 5 | Forced Air | 5.01 | 5.0107 | Duct Insulation | 5.0107.2 | Duct Insulation - Spray Polyurethane Foam (SPF) | Safe and durable SPF duct insulation |  |  |  | Black Line |  | English | Material selection | 5.0107.2a | Single Family Site-Built Housing¦Manufactured Housing¦Multifamily Housing |  | Select fire safe insulation |  | Select SPF that has a flame spread and smoke development index of 25/450 or less when tested in accordance with ASTM E84 or UL 723 at its installed thickness | Black Line | English
Heating and Cooling | 5 | Forced Air | 5.01 | 5.0107 | Duct Insulation | 5.0107.2 | Duct Insulation - Spray Polyurethane Foam (SPF) | Safe and durable SPF duct insulation |  |  |  | Black Line |  | English | Surface preparation | 5.0107.2b | Single Family Site-Built Housing¦Manufactured Housing¦Multifamily Housing |  | Properly bonded SPF only on the exterior of ducts |  | Remove contaminants from all SPF application surfaces that will prevent full adhesion or cause degradation Verify all SPF application surfaces are in accordance with manufacturer specifications for moisture content and temperature Cover all holes, cracks, gaps, etc. where SPF may enter the interior of the duct with a temporary backing material (e.g., foil tape) | Black Line | English
Heating and Cooling | 5 | Forced Air | 5.01 | 5.0107 | Duct Insulation | 5.0107.2 | Duct Insulation - Spray Polyurethane Foam (SPF) | Safe and durable SPF duct insulation |  |  |  | Black Line |  | English | Installation | 5.0107.2c | Single Family Site-Built Housing¦Manufactured Housing¦Multifamily Housing |  | Airtight and properly insulated ducts that do not threaten indoor air quality |  | Apply SPF to the prescribed R-value in a continuous layer over entire exterior duct surface using a pass thickness maximum in accordance with manufacturer specifications No SPF may be installed on ducts inside the thermal boundary | Black Line | English
Heating and Cooling | 5 | Forced Air | 5.01 | 5.0107 | Duct Insulation | 5.0107.2 | Duct Insulation - Spray Polyurethane Foam (SPF) | Safe and durable SPF duct insulation |  |  |  | Black Line |  | English | Ignition and thermal barriers | 5.0107.2d | Single Family Site-Built Housing¦Manufactured Housing¦Multifamily Housing |  | Minimize ignition and combustion potential |  | Separate all foam products from living space with a thermal barrier material (e.g., 1/2" gypsum wallboard) as specified by applicable building code If space is used only for the service of utilities, foam will be separated from the space using a suitable ignition barrier covering or coating according to manufacturer's specifications If space is used for storage or occupancy, spray foam will be separated from the space using a thermal barrier material (e.g., 1/2" gypsum wallboard) as specified by applicable building code and manufacturer specifications If code requirements are unclear, consult local code officials for clarification | Black Line | English
Heating and Cooling | 5 | Forced Air | 5.01 | 5.0107 | Duct Insulation | 5.0107.2 | Duct Insulation - Spray Polyurethane Foam (SPF) | Safe and durable SPF duct insulation |  |  |  | Black Line |  | English | Insulation - onsite documentation | 5.0107.2e | Single Family Site-Built Housing¦Manufactured Housing¦Multifamily Housing |  | Comply with 16 CFR 460.17 and document contract compliance |  | Post a dated receipt signed by the installer that minimally includes: Installed insulation type, coverage area, installed thickness, and installed R-value | Black Line | English
Heating and Cooling | 5 | Forced Air | 5.01 | 5.0108 | Equipment Installation | 5.0108.1 | Air-to-Air Split System | Safe, compliant, efficient, and effective system installation in which sequence of operation is correct |  |  |  | Black Line |  | English | Load calculation | 5.0108.1a | Single Family Site-Built Housing¦Manufactured Housing¦Multifamily Housing |  | Equipment design load calculated correctly for post-retrofit dwelling |  | Perform residential load calculation in accordance with the current version of ANSI/ACCA Manual J (Residential Load Calculation) or equivalent using interior design temperatures of 75 degrees for cooling and 70 degrees for heating Perform commercial load calculation in accordance with the current version of ANSI/ACCA Manual N (Commercial Load Calculation) or equivalent using interior design temperatures of 75 degrees for cooling and 70 degrees for heating Room by room load calculations will be performed when installing a new duct system or in retro-commissioning projects Calculated loads based on post-retrofit dwelling characteristics | Black Line | English
Heating and Cooling | 5 | Forced Air | 5.01 | 5.0108 | Equipment Installation | 5.0108.1 | Air-to-Air Split System | Safe, compliant, efficient, and effective system installation in which sequence of operation is correct |  |  |  | Black Line |  | English | Equipment selection | 5.0108.1b | Single Family Site-Built Housing¦Manufactured Housing¦Multifamily Housing |  | Select efficient equipment capable of meeting the design loads |  | Select residential equipment in accordance with the current version of ANSI/ACCA Manual S (Residential Equipment Selection) or equivalent Select commercial equipment in accordance with the current version of ANSI/ACCA Manual CS (Commercial Applications, Systems and Equipment) or equivalent Select cooling equipment capable of meeting the sensible and latent load of the building that is not sized more than 115% of total load or next available size Select heating equipment of the lowest capacity required to meet the design heating load and provide the air volume required by any air conditioning equipment installed Select system that is ENERGY STAR certified or equivalent Select outdoor units that are corrosion-protected for marine climate zones | Black Line | English
Heating and Cooling | 5 | Forced Air | 5.01 | 5.0108 | Equipment Installation | 5.0108.1 | Air-to-Air Split System | Safe, compliant, efficient, and effective system installation in which sequence of operation is correct |  |  |  | Black Line |  | English | Outdoor unit location | 5.0108.1c | Single Family Site-Built Housing¦Manufactured Housing¦Multifamily Housing |  | Locate outdoor unit to facilitate air-flow and service access |  | Locate unit to provide clearance on all sides and top according to manufacturer specifications and service access according to applicable code | Black Line | English
Heating and Cooling | 5 | Forced Air | 5.01 | 5.0108 | Equipment Installation | 5.0108.1 | Air-to-Air Split System | Safe, compliant, efficient, and effective system installation in which sequence of operation is correct |  |  |  | Black Line |  | English | Outdoor unit support | 5.0108.1d | Single Family Site-Built Housing¦Manufactured Housing¦Multifamily Housing |  | Stable outdoor unit that is protected from corrosion |  | Situate outdoor unit on a non-wicking equipment pad Ensure unit is level, stable, and elevated a minimum of 6" above the ground | Black Line | English
Heating and Cooling | 5 | Forced Air | 5.01 | 5.0108 | Equipment Installation | 5.0108.1 | Air-to-Air Split System | Safe, compliant, efficient, and effective system installation in which sequence of operation is correct |  |  |  | Black Line |  | English | Outdoor unit installation | 5.0108.1e | Single Family Site-Built Housing¦Manufactured Housing¦Multifamily Housing |  | Safe and compliant installation |  | Install outdoor unit according to manufacturer specifications and applicable building code (e.g., IRC, IMC, IBC) and ANSI/ACCA Standard 5 (HVAC Quality Installation Standard) | Black Line | English
Heating and Cooling | 5 | Forced Air | 5.01 | 5.0108 | Equipment Installation | 5.0108.1 | Air-to-Air Split System | Safe, compliant, efficient, and effective system installation in which sequence of operation is correct |  |  |  | Black Line |  | English | Indoor unit location | 5.0108.1f | Single Family Site-Built Housing¦Manufactured Housing¦Multifamily Housing |  | Protect unit from corrosion and thermal loss and facilitate service access |  | Locate unit in a dry location and within conditioned space (when feasible) that provides adequate service access according to manufacturer specifications and applicable code | Black Line | English
Heating and Cooling | 5 | Forced Air | 5.01 | 5.0108 | Equipment Installation | 5.0108.1 | Air-to-Air Split System | Safe, compliant, efficient, and effective system installation in which sequence of operation is correct |  |  |  | Black Line |  | English | Indoor unit installation | 5.0108.1g | Single Family Site-Built Housing¦Manufactured Housing¦Multifamily Housing |  | Safe, accessible, stable, and properly installed indoor unit with safe and durable fuel supply |  | Install outdoor unit according to manufacturer specifications and applicable building code (e.g., IRC, IMC, IBC) and ANSI/ACCA Standard 5 (HVAC Quality Installation Standard) Install fuel delivery to the unit according to SWS Subtopic "Fuel Delivery" | Black Line | English
Heating and Cooling | 5 | Forced Air | 5.01 | 5.0108 | Equipment Installation | 5.0108.1 | Air-to-Air Split System | Safe, compliant, efficient, and effective system installation in which sequence of operation is correct |  |  |  | Black Line |  | English | Support - all installations | 5.0108.1h | Single Family Site-Built Housing¦Manufactured Housing¦Multifamily Housing |  | Safe, stable, and durably supported indoor unit |  | Ensure unit is level, stable, secured to ductwork, properly braced to prevent movement (seismic bracing), and elevated as required by applicable building code | Black Line | English
Heating and Cooling | 5 | Forced Air | 5.01 | 5.0108 | Equipment Installation | 5.0108.1 | Air-to-Air Split System | Safe, compliant, efficient, and effective system installation in which sequence of operation is correct |  |  |  | Black Line |  | English | Support - horizontal air flow in attic | 5.0108.1i | Single Family Site-Built Housing¦Manufactured Housing¦Multifamily Housing |  | Equipment is safe, stable, level, and does not transmit vibration or reduce attic insulation level |  | Support equipment on a fireproof platform that is elevated above the insulation level or suspend with threaded rod in accordance with local codes and manufacturer specifications Install vibration pads/isolators according to manufacturer specifications | Black Line | English
Heating and Cooling | 5 | Forced Air | 5.01 | 5.0108 | Equipment Installation | 5.0108.1 | Air-to-Air Split System | Safe, compliant, efficient, and effective system installation in which sequence of operation is correct |  |  |  | Black Line |  | English | Support - horizontal air flow in subspace | 5.0108.1j | Single Family Site-Built Housing¦Manufactured Housing¦Multifamily Housing |  | Equipment is safe, stable, level, and does not transmit vibration or corrode |  | Support equipment on a nonwicking, fireproof material or suspend with threaded rod in accordance with local codes and manufacturer specifications Install vibration pads/isolators according to manufacturer specifications | Black Line | English
Heating and Cooling | 5 | Forced Air | 5.01 | 5.0108 | Equipment Installation | 5.0108.1 | Air-to-Air Split System | Safe, compliant, efficient, and effective system installation in which sequence of operation is correct |  |  |  | Black Line |  | English | Support - upflow on a platform | 5.0108.1k | Single Family Site-Built Housing¦Manufactured Housing¦Multifamily Housing |  | Equipment is safe, stable, level, and does not transmit vibration or corrode |  | Support equipment on a durable, fireproof platform capable of supporting the weight of the equipment Install vibration pads/isolators according to manufacturer specifications | Black Line | English
Heating and Cooling | 5 | Forced Air | 5.01 | 5.0108 | Equipment Installation | 5.0108.1 | Air-to-Air Split System | Safe, compliant, efficient, and effective system installation in which sequence of operation is correct |  |  |  | Black Line |  | English | Support - downflow | 5.0108.1l | Single Family Site-Built Housing¦Manufactured Housing¦Multifamily Housing |  | Equipment is safe, stable, and level |  | Support equipment on ductwork capable of supporting the weight of the equipment | Black Line | English
Heating and Cooling | 5 | Forced Air | 5.01 | 5.0108 | Equipment Installation | 5.0108.1 | Air-to-Air Split System | Safe, compliant, efficient, and effective system installation in which sequence of operation is correct |  |  |  | Black Line |  | English | Connections | 5.0108.1m | Single Family Site-Built Housing¦Manufactured Housing¦Multifamily Housing |  | Connections do not interfere with operation and service of equipment |  | Install equipment connections (e.g., electrical service, condensate drains, ductwork, fuel, venting, refrigerant lines) to allow for necessary service and repair access to all portions of the equipment | Black Line | English
Heating and Cooling | 5 | Forced Air | 5.01 | 5.0108 | Equipment Installation | 5.0108.1 | Air-to-Air Split System | Safe, compliant, efficient, and effective system installation in which sequence of operation is correct |  |  |  | Black Line |  | English | Intakes/terminations | 5.0108.1n | Single Family Site-Built Housing¦Manufactured Housing¦Multifamily Housing |  | System intakes/terminations that are operational, safe, and compliant |  | Locate all intakes/terminations in compliance with manufacturer specifications and applicable building code | Black Line | English
Heating and Cooling | 5 | Forced Air | 5.01 | 5.0108 | Equipment Installation | 5.0108.1 | Air-to-Air Split System | Safe, compliant, efficient, and effective system installation in which sequence of operation is correct |  |  |  | Black Line |  | English | Condensate drainage | 5.0108.1o | Single Family Site-Built Housing¦Manufactured Housing¦Multifamily Housing |  | Prevent water damage and drain condensate through functional drains to an approved location |  | Install a secondary drain pan with a float switch interlocked to the cooling system power under all units that exist in or above conditioned space Pipe condensate to a properly sized sanitary drain or the outdoors and provide with traps as specified by the manufacturer and applicable building code When there is potential for condensation or freezing of the drain line, insulate condensate drain lines to a minimum of R-4 with insulation that contains a Class II or greater vapor retarder | Black Line | English
Heating and Cooling | 5 | Forced Air | 5.01 | 5.0108 | Equipment Installation | 5.0108.1 | Air-to-Air Split System | Safe, compliant, efficient, and effective system installation in which sequence of operation is correct |  |  |  | Black Line |  | English | Electrical wiring | 5.0108.1p | Single Family Site-Built Housing¦Manufactured Housing¦Multifamily Housing |  | Safe and compliant electrical wiring installation |  | Install electrical wiring according to NFPA 70, and Provide an electrical disconnect within site of the unit Install all high voltage wiring inside of protective conduit and approved junction boxes, no wiring connections (high or low voltage) will occur outside of appropriate junction box | Black Line | English
Heating and Cooling | 5 | Forced Air | 5.01 | 5.0108 | Equipment Installation | 5.0108.1 | Air-to-Air Split System | Safe, compliant, efficient, and effective system installation in which sequence of operation is correct |  |  |  | Black Line |  | English | Refrigerant lines and charge | 5.0108.1q | Single Family Site-Built Housing¦Manufactured Housing¦Multifamily Housing |  | Safe, and effective refrigerant installation |  | Install refrigerant piping according to SWS detail "Refrigerant Lines" Install refrigerant charge according to SWS detail "Refrigerant Charge" | Black Line | English
Heating and Cooling | 5 | Forced Air | 5.01 | 5.0108 | Equipment Installation | 5.0108.1 | Air-to-Air Split System | Safe, compliant, efficient, and effective system installation in which sequence of operation is correct |  |  |  | Black Line |  | English | Fire protection | 5.0108.1r | Single Family Site-Built Housing¦Manufactured Housing¦Multifamily Housing |  | Operational fire warning system in place |  | Install smoke detectors inside the supply duct plenum of systems that move more than 2,500 cubic feet per minute (CFM) in accordance with the applicable building code | Black Line | English
Heating and Cooling | 5 | Forced Air | 5.01 | 5.0108 | Equipment Installation | 5.0108.1 | Air-to-Air Split System | Safe, compliant, efficient, and effective system installation in which sequence of operation is correct |  |  |  | Black Line |  | English | Air handler sealing | 5.0108.1s | Single Family Site-Built Housing¦Manufactured Housing¦Multifamily Housing |  | Air handler leakage less than 1% of system airflow |  | Seal air handler and adjoining ductwork in accordance with SWS Subtopic "Duct Sealing" If air handler is installed in a building cavity (i.e., closet), seal the cavity to eliminate any return air leaks from adjoining chases | Black Line | English
Heating and Cooling | 5 | Forced Air | 5.01 | 5.0108 | Equipment Installation | 5.0108.1 | Air-to-Air Split System | Safe, compliant, efficient, and effective system installation in which sequence of operation is correct |  |  |  | Black Line |  | English | Documentation | 5.0108.1t | Single Family Site-Built Housing¦Manufactured Housing¦Multifamily Housing |  | Provide occupants and service technicians with instructions |  | Provide occupants/owners with user's manual, warranty information, installation instructions, and installer contact information | Black Line | English
Heating and Cooling | 5 | Forced Air | 5.01 | 5.0108 | Equipment Installation | 5.0108.2 | Air-to-Air Package Unit | Safe, compliant, efficient, and effective system installation in which sequence of operation is correct |  |  |  | Black Line |  | English | Load calculation | 5.0108.2a | Single Family Site-Built Housing¦Manufactured Housing¦Multifamily Housing |  | Equipment design load calculated correctly for post-retrofit dwelling |  | Perform residential load calculation in accordance with the current version of ANSI/ACCA Manual J (Residential Load Calculation) or equivalent using interior design temperatures of 75 degrees for cooling and 70 degrees for heating Perform commercial load calculation in accordance with the current version of ANSI/ACCA Manual N (Commercial Load Calculation) or equivalent using interior design temperatures of 75 degrees for cooling and 70 degrees for heating Room by room load calculations will be performed when installing a new duct system or in retro-commissioning projects Calculated loads based on post-retrofit dwelling characteristics | Black Line | English
Heating and Cooling | 5 | Forced Air | 5.01 | 5.0108 | Equipment Installation | 5.0108.2 | Air-to-Air Package Unit | Safe, compliant, efficient, and effective system installation in which sequence of operation is correct |  |  |  | Black Line |  | English | Equipment selection | 5.0108.2b | Single Family Site-Built Housing¦Manufactured Housing¦Multifamily Housing |  | Select equipment capable of meeting the design loads |  | Select residential equipment in accordance with the current version of ANSI/ACCA Manual S (Residential Equipment Selection) or equivalent Select commercial equipment in accordance with the current version of ANSI/ACCA Manual CS (Commercial Applications, Systems and Equipment) or equivalent Select cooling equipment capable of meeting the sensible and latent load of the building that is not sized more than 115% of total load or next available size Select heating equipment of the lowest capacity required to meet the design heating load and provide the air movement required by any air conditioning equipment installed Select system that is ENERGY STAR certified or equivalent Select outdoor units that are corrosion-protected for marine climate zones | Black Line | English
Heating and Cooling | 5 | Forced Air | 5.01 | 5.0108 | Equipment Installation | 5.0108.2 | Air-to-Air Package Unit | Safe, compliant, efficient, and effective system installation in which sequence of operation is correct |  |  |  | Black Line |  | English | Unit location | 5.0108.2c | Single Family Site-Built Housing¦Manufactured Housing¦Multifamily Housing |  | Locate outdoor unit to facilitate air-flow and service access |  | Locate unit to provide clearance on all sides and top according to manufacturer specifications and service access according to applicable code | Black Line | English
Heating and Cooling | 5 | Forced Air | 5.01 | 5.0108 | Equipment Installation | 5.0108.2 | Air-to-Air Package Unit | Safe, compliant, efficient, and effective system installation in which sequence of operation is correct |  |  |  | Black Line |  | English | Unit support | 5.0108.2d | Single Family Site-Built Housing¦Manufactured Housing¦Multifamily Housing |  | Stable unit that is protected from corrosion |  | Situate outdoor unit on a non-wicking equipment pad Ensure unit is level, stable, and secured to ductwork | Black Line | English
Heating and Cooling | 5 | Forced Air | 5.01 | 5.0108 | Equipment Installation | 5.0108.2 | Air-to-Air Package Unit | Safe, compliant, efficient, and effective system installation in which sequence of operation is correct |  |  |  | Black Line |  | English | Unit installation | 5.0108.2e | Single Family Site-Built Housing¦Manufactured Housing¦Multifamily Housing |  | Safe and compliant installation with safe and durable fuel supply |  | Install outdoor unit according to manufacturer specifications and applicable building code (e.g., IRC, IMC, IBC) and ANSI/ACCA Standard 5 (HVAC Quality Installation Standard) Install fuel delivery to the unit according to SWS Subtopic "Fuel Delivery" | Black Line | English
Heating and Cooling | 5 | Forced Air | 5.01 | 5.0108 | Equipment Installation | 5.0108.2 | Air-to-Air Package Unit | Safe, compliant, efficient, and effective system installation in which sequence of operation is correct |  |  |  | Black Line |  | English | Electrical wiring | 5.0108.2f | Single Family Site-Built Housing¦Manufactured Housing¦Multifamily Housing |  | Safe and compliant electrical wiring installation |  | Install electrical wiring according to NFPA 70, and Provide an electrical disconnect within site of the unit Install all high voltage wiring inside of protective conduit and approved junction boxes, no wiring connections (high or low voltage) will occur outside of appropriate junction box | Black Line | English
Heating and Cooling | 5 | Forced Air | 5.01 | 5.0108 | Equipment Installation | 5.0108.2 | Air-to-Air Package Unit | Safe, compliant, efficient, and effective system installation in which sequence of operation is correct |  |  |  | Black Line |  | English | Refrigerant lines and charge | 5.0108.2g | Single Family Site-Built Housing¦Manufactured Housing¦Multifamily Housing |  | Safe, and effective refrigerant installation |  | Install refrigerant piping according to SWS detail "Refrigerant Lines" Install refrigerant charge according to SWS detail "Refrigerant Charge" | Black Line | English
Heating and Cooling | 5 | Forced Air | 5.01 | 5.0108 | Equipment Installation | 5.0108.2 | Air-to-Air Package Unit | Safe, compliant, efficient, and effective system installation in which sequence of operation is correct |  |  |  | Black Line |  | English | Connections | 5.0108.2h | Single Family Site-Built Housing¦Manufactured Housing¦Multifamily Housing |  | Connections do not interfere with operation and service of equipment |  | Install equipment connections (e.g., electrical service, condensate drains, ductwork, fuel, venting, refrigerant lines) to allow for necessary service and repair access to all portions of the equipment | Black Line | English
Heating and Cooling | 5 | Forced Air | 5.01 | 5.0108 | Equipment Installation | 5.0108.2 | Air-to-Air Package Unit | Safe, compliant, efficient, and effective system installation in which sequence of operation is correct |  |  |  | Black Line |  | English | Outdoor ductwork | 5.0108.2i | Single Family Site-Built Housing¦Manufactured Housing¦Multifamily Housing |  | Durable, pest-resistant, and insulated exterior ductwork |  | Install exterior ductwork using rigid, corrosion-resistant metal insulated to a minimum of R-12 | Black Line | English
Heating and Cooling | 5 | Forced Air | 5.01 | 5.0108 | Equipment Installation | 5.0108.2 | Air-to-Air Package Unit | Safe, compliant, efficient, and effective system installation in which sequence of operation is correct |  |  |  | Black Line |  | English | Intakes/terminations | 5.0108.2j | Single Family Site-Built Housing¦Manufactured Housing¦Multifamily Housing |  | System intakes/terminations that are operational, safe, and compliant |  | Locate all intakes/terminations in compliance with manufacturer specifications and applicable building code | Black Line | English
Heating and Cooling | 5 | Forced Air | 5.01 | 5.0108 | Equipment Installation | 5.0108.2 | Air-to-Air Package Unit | Safe, compliant, efficient, and effective system installation in which sequence of operation is correct |  |  |  | Black Line |  | English | Condensate drainage | 5.0108.2k | Single Family Site-Built Housing¦Manufactured Housing¦Multifamily Housing |  | Drain condensate away from unit and prevent damage |  | Pipe condensate to a safe outdoor location where it is drained without contacting the outdoor unit and provide the condensate piping with traps as specified by the manufacturer and applicable building code When there is potential for freezing of the drain line, insulate condensate drain lines to a minimum of R-4 with insulation that contains a Class II or greater vapor retarder | Black Line | English
Heating and Cooling | 5 | Forced Air | 5.01 | 5.0108 | Equipment Installation | 5.0108.2 | Air-to-Air Package Unit | Safe, compliant, efficient, and effective system installation in which sequence of operation is correct |  |  |  | Black Line |  | English | Fire protection | 5.0108.2l | Single Family Site-Built Housing¦Manufactured Housing¦Multifamily Housing |  | Operational fire warning system in place |  | Install smoke detectors inside the supply duct plenum of systems that move more than 2,500 cubic feet per minute (CFM) in accordance with the applicable building code | Black Line | English
Heating and Cooling | 5 | Forced Air | 5.01 | 5.0108 | Equipment Installation | 5.0108.2 | Air-to-Air Package Unit | Safe, compliant, efficient, and effective system installation in which sequence of operation is correct |  |  |  | Black Line |  | English | Documentation | 5.0108.2m | Single Family Site-Built Housing¦Manufactured Housing¦Multifamily Housing |  | Provide occupants and service technicians with instructions |  | Provide occupants/owners with user's manual, warranty information, installation instructions, and installer contact information | Black Line | English
Heating and Cooling | 5 | Forced Air | 5.01 | 5.0108 | Equipment Installation | 5.0108.3 | Mini-Split System | Safe, compliant, efficient, and effective system installation in which sequence of operation is correct |  |  |  | Black Line |  | English | Load calculation | 5.0108.3a | Single Family Site-Built Housing¦Manufactured Housing¦Multifamily Housing |  | Equipment design load calculated correctly for post-retrofit dwelling |  | Perform residential load calculation in accordance with the current version of ANSI/ACCA Manual J (Residential Load Calculation) or equivalent using interior design temperatures of 75 degrees for cooling and 70 degrees for heating Perform commercial load calculation in accordance with the current version of ANSI/ACCA Manual N (Commercial Load Calculation) or equivalent using interior design temperatures of 75 degrees for cooling and 70 degrees for heating Room by room load calculations will be performed when installing multiple indoor units Calculated loads based on post-retrofit dwelling characteristics | Black Line | English
Heating and Cooling | 5 | Forced Air | 5.01 | 5.0108 | Equipment Installation | 5.0108.3 | Mini-Split System | Safe, compliant, efficient, and effective system installation in which sequence of operation is correct |  |  |  | Black Line |  | English | Equipment selection | 5.0108.3b | Single Family Site-Built Housing¦Manufactured Housing¦Multifamily Housing |  | Select equipment capable of meeting the design loads Equipment operates at optimal efficiency and reduced cost |  | Select residential equipment in accordance with the current version of ANSI/ACCA Manual S (Residential Equipment Selection) or equivalent Select commercial equipment in accordance with the current version of ANSI/ACCA Manual CS (Commercial Applications, Systems and Equipment) or equivalent Select system that is ENERGY STAR certified or equivalent Select outdoor units that are corrosion-protected for marine climate zones When applicable, supply multiple indoor units with a single outdoor unit using manufacturer specifications to determine allowable overage of indoor unit capacity in relation to the outdoor unit and derated capacity of indoor units based on outdoor design temperature When applicable, select units that offer ducting options (e.g., ceiling cassette units have a knock out for a 5" or 6" duct) and/or have an outdoor air intake | Black Line | English
Heating and Cooling | 5 | Forced Air | 5.01 | 5.0108 | Equipment Installation | 5.0108.3 | Mini-Split System | Safe, compliant, efficient, and effective system installation in which sequence of operation is correct |  |  |  | Black Line |  | English | Outdoor unit location | 5.0108.3c | Single Family Site-Built Housing¦Manufactured Housing¦Multifamily Housing |  | Outdoor unit located to facilitate air-flow and service access |  | Locate unit with manufacturer recommended clearance on all sides and to allow service access according to applicable code | Black Line | English
Heating and Cooling | 5 | Forced Air | 5.01 | 5.0108 | Equipment Installation | 5.0108.3 | Mini-Split System | Safe, compliant, efficient, and effective system installation in which sequence of operation is correct |  |  |  | Black Line |  | English | Outdoor unit support | 5.0108.3d | Single Family Site-Built Housing¦Manufactured Housing¦Multifamily Housing |  | Stable outdoor unit that is protected from corrosion |  | Situate outdoor unit on a non-wicking equipment pad Ensure unit is level, plumb, stable, and elevated a minimum of 6" above snow line | Black Line | English
Heating and Cooling | 5 | Forced Air | 5.01 | 5.0108 | Equipment Installation | 5.0108.3 | Mini-Split System | Safe, compliant, efficient, and effective system installation in which sequence of operation is correct |  |  |  | Black Line |  | English | Outdoor unit installation | 5.0108.3e | Single Family Site-Built Housing¦Manufactured Housing¦Multifamily Housing |  | Safe and compliant installation |  | Install outdoor unit according to manufacturer specifications and applicable building code (e.g., IRC, IMC, IBC) and ANSI/ACCA Standard 5 (HVAC Quality Installation Standard) | Black Line | English
Heating and Cooling | 5 | Forced Air | 5.01 | 5.0108 | Equipment Installation | 5.0108.3 | Mini-Split System | Safe, compliant, efficient, and effective system installation in which sequence of operation is correct |  |  |  | Black Line |  | English | Indoor unit location | 5.0108.3f | Single Family Site-Built Housing¦Manufactured Housing¦Multifamily Housing |  | Effective location selected for indoor unit(s) |  | Locate indoor unit(s) to provide effective airflow to desired locations without exceeding the manufacturer specifications for refrigerant line total length Maintain clearances in accordance with manufacturer specifications | Black Line | English
Heating and Cooling | 5 | Forced Air | 5.01 | 5.0108 | Equipment Installation | 5.0108.3 | Mini-Split System | Safe, compliant, efficient, and effective system installation in which sequence of operation is correct |  |  |  | Black Line |  | English | Indoor unit(s) installation | 5.0108.3g | Single Family Site-Built Housing¦Manufactured Housing¦Multifamily Housing |  | Safe, effective, and compliant installation |  | Install indoor unit(s) according to manufacturer specifications and applicable building code (e.g., IRC, IMC, IBC) and ANSI/ACCA Standard 5 (HVAC Quality Installation Standard) | Black Line | English
Heating and Cooling | 5 | Forced Air | 5.01 | 5.0108 | Equipment Installation | 5.0108.3 | Mini-Split System | Safe, compliant, efficient, and effective system installation in which sequence of operation is correct |  |  |  | Black Line |  | English | Ceiling cassette insulation | 5.0108.3h | Single Family Site-Built Housing¦Manufactured Housing¦Multifamily Housing |  | Prevent water damage to structure |  | Insulate concealed ceiling cassette unit(s) to a minimum of R-6 when contained inside a building cavity, (even when inside the thermal boundary) without hindering access to serviceable parts Insulation must include a sealed vapor retarder layer | Black Line | English
Heating and Cooling | 5 | Forced Air | 5.01 | 5.0108 | Equipment Installation | 5.0108.3 | Mini-Split System | Safe, compliant, efficient, and effective system installation in which sequence of operation is correct |  |  |  | Black Line |  | English | Indoor unit(s) support | 5.0108.3i | Single Family Site-Built Housing¦Manufactured Housing¦Multifamily Housing |  | Securely mounted with properly functioning drain pan |  | Securely mount indoor unit(s) according to manufacturer specifications ensuring condensate drainage is correctly sloped | Black Line | English
Heating and Cooling | 5 | Forced Air | 5.01 | 5.0108 | Equipment Installation | 5.0108.3 | Mini-Split System | Safe, compliant, efficient, and effective system installation in which sequence of operation is correct |  |  |  | Black Line |  | English | Electrical wiring | 5.0108.3j | Single Family Site-Built Housing¦Manufactured Housing¦Multifamily Housing |  | Safe and compliant electrical wiring installation |  | Install electrical wiring according to NFPA 70, and Provide an electrical disconnect within site of the outdoor unit Install all high voltage wiring inside of protective conduit and approved junction boxes, no wiring connections (high or low voltage) will occur outside of appropriate junction box | Black Line | English
Heating and Cooling | 5 | Forced Air | 5.01 | 5.0108 | Equipment Installation | 5.0108.3 | Mini-Split System | Safe, compliant, efficient, and effective system installation in which sequence of operation is correct |  |  |  | Black Line |  | English | Intakes/terminations | 5.0108.3k | Single Family Site-Built Housing¦Manufactured Housing¦Multifamily Housing |  | System intakes/terminations that are operational, safe, and compliant |  | Locate all intakes/terminations in compliance with manufacturer specifications and applicable building code | Black Line | English
Heating and Cooling | 5 | Forced Air | 5.01 | 5.0108 | Equipment Installation | 5.0108.3 | Mini-Split System | Safe, compliant, efficient, and effective system installation in which sequence of operation is correct |  |  |  | Black Line |  | English | Connections | 5.0108.3l | Single Family Site-Built Housing¦Manufactured Housing¦Multifamily Housing |  | Equipment connections do not interfere with operation and service of equipment |  | Install equipment connections (e.g., electrical service, condensate drains, ductwork, refrigerant lines) to allow for necessary service and repair access to all portions of the equipment | Black Line | English
Heating and Cooling | 5 | Forced Air | 5.01 | 5.0108 | Equipment Installation | 5.0108.3 | Mini-Split System | Safe, compliant, efficient, and effective system installation in which sequence of operation is correct |  |  |  | Black Line |  | English | Ducting | 5.0108.3m | Single Family Site-Built Housing¦Manufactured Housing¦Multifamily Housing |  | Low static pressure ducts that are condensation-resistant |  | When applicable, install ducting per the manufacturer specifications in runs that do not exceed 6' per run Insulate all ducts, including those inside the thermal boundary, to a minimum of R-6 with insulation that includes a sealed vapor barrier | Black Line | English
Heating and Cooling | 5 | Forced Air | 5.01 | 5.0108 | Equipment Installation | 5.0108.3 | Mini-Split System | Safe, compliant, efficient, and effective system installation in which sequence of operation is correct |  |  |  | Black Line |  | English | Refrigerant piping | 5.0108.3n | Single Family Site-Built Housing¦Manufactured Housing¦Multifamily Housing |  | Safe and effective refrigerant piping |  | Total equivalent length of refrigerant piping will not exceed system manufacturer specifications Install refrigerant piping according to SWS detail "Refrigerant Piping" Install refrigerant charge according to SWS detail "Refrigerant Charge" | Black Line | English
Heating and Cooling | 5 | Forced Air | 5.01 | 5.0108 | Equipment Installation | 5.0108.3 | Mini-Split System | Safe, compliant, efficient, and effective system installation in which sequence of operation is correct |  |  |  | Black Line |  | English | Controls | 5.0108.3o | Single Family Site-Built Housing¦Manufactured Housing¦Multifamily Housing |  | Independent system controls that are not affected by supply air |  | Install wall mounted thermostats that are not within the direct airflow of the indoor unit | Black Line | English
Heating and Cooling | 5 | Forced Air | 5.01 | 5.0108 | Equipment Installation | 5.0108.3 | Mini-Split System | Safe, compliant, efficient, and effective system installation in which sequence of operation is correct |  |  |  | Black Line |  | English | Condensate | 5.0108.3p | Single Family Site-Built Housing¦Manufactured Housing¦Multifamily Housing |  | Independent and functional condensate drainage that prevents water damage |  | Install an independent condensate drain for each indoor unit according to SWS for "Condensate Disposal" Install a float switch in the drain pan that interlocks with the cooling system power to turn unit off when pan is not draining Pipe condensate to a properly sized sanitary drain or the outdoors When there is potential for condensation or freezing of the drain line, insulate condensate drain lines to a minimum of R-4 with insulation that contains a Class II or greater vapor retarder | Black Line | English
Heating and Cooling | 5 | Forced Air | 5.01 | 5.0108 | Equipment Installation | 5.0108.3 | Mini-Split System | Safe, compliant, efficient, and effective system installation in which sequence of operation is correct |  |  |  | Black Line |  | English | Documentation | 5.0108.3q | Single Family Site-Built Housing¦Manufactured Housing¦Multifamily Housing |  | Provide occupants and service technicians with instructions |  | Provide occupants/owners with user's manual, warranty information, installation instructions, and installer contact information | Black Line | English
Heating and Cooling | 5 | Forced Air | 5.01 | 5.0108 | Equipment Installation | 5.0108.4 | Furnaces | Safe, compliant, efficient, and effective system installation in which sequence of operation is correct |  |  |  | Black Line |  | English | Load calculation | 5.0108.4a | Single Family Site-Built Housing¦Manufactured Housing¦Multifamily Housing |  | Equipment design load calculated correctly for post-retrofit dwelling |  | Perform residential load calculation in accordance with the current version of ANSI/ACCA Manual J (Residential Load Calculation) or equivalent using interior design temperatures of 70 degrees for heating Perform commercial load calculation in accordance with the current version of ANSI/ACCA Manual N (Commercial Load Calculation) or equivalent using interior design temperatures of 70 degrees for heating Room by room load calculations will be performed when installing a new duct system or in retro-commissioning projects Calculated loads based on post-retrofit dwelling characteristics | Black Line | English
Heating and Cooling | 5 | Forced Air | 5.01 | 5.0108 | Equipment Installation | 5.0108.4 | Furnaces | Safe, compliant, efficient, and effective system installation in which sequence of operation is correct |  |  |  | Black Line |  | English | Equipment selection | 5.0108.4b | Single Family Site-Built Housing¦Manufactured Housing¦Multifamily Housing |  | Select efficient equipment capable of meeting the design loads |  | Select residential equipment in accordance with the current version of ANSI/ACCA Manual S (Residential Equipment Selection) or equivalent Select commercial equipment in accordance with the current version of ANSI/ACCA Manual CS (Commercial Applications, Systems and Equipment) or equivalent Select heating equipment of the lowest capacity required to meet the design heating load and provide the air movement required by any air conditioning equipment installed Select system that is ENERGY STAR certified or equivalent | Black Line | English
Heating and Cooling | 5 | Forced Air | 5.01 | 5.0108 | Equipment Installation | 5.0108.4 | Furnaces | Safe, compliant, efficient, and effective system installation in which sequence of operation is correct |  |  |  | Black Line |  | English | Indoor unit location | 5.0108.4c | Single Family Site-Built Housing¦Manufactured Housing¦Multifamily Housing |  | Protect unit from corrosion and thermal loss and facilitate service access |  | Locate unit in a dry location and within conditioned space (when feasible) that provides adequate service access according to manufacturer specifications and applicable code | Black Line | English
Heating and Cooling | 5 | Forced Air | 5.01 | 5.0108 | Equipment Installation | 5.0108.4 | Furnaces | Safe, compliant, efficient, and effective system installation in which sequence of operation is correct |  |  |  | Black Line |  | English | Indoor unit installation | 5.0108.4d | Single Family Site-Built Housing¦Manufactured Housing¦Multifamily Housing |  | Safe, accessible, stable, and properly installed indoor unit with safe and durable fuel supply |  | Install indoor unit according to manufacturer specifications and applicable building code (e.g., IRC, IMC, IBC) and ANSI/ACCA Standard 5 (HVAC Quality Installation Standard) Install fuel delivery to the unit according to SWS Subtopic "Fuel Delivery" | Black Line | English
Heating and Cooling | 5 | Forced Air | 5.01 | 5.0108 | Equipment Installation | 5.0108.4 | Furnaces | Safe, compliant, efficient, and effective system installation in which sequence of operation is correct |  |  |  | Black Line |  | English | Support - all installations | 5.0108.4e | Single Family Site-Built Housing¦Manufactured Housing¦Multifamily Housing |  | Safe, stable, and durably supported indoor unit |  | Ensure unit is level, stable, secured to ductwork, properly braced to prevent movement (seismic bracing), and elevated as required by applicable building code | Black Line | English
Heating and Cooling | 5 | Forced Air | 5.01 | 5.0108 | Equipment Installation | 5.0108.4 | Furnaces | Safe, compliant, efficient, and effective system installation in which sequence of operation is correct |  |  |  | Black Line |  | English | Support - horizontal air flow in attic | 5.0108.4f | Single Family Site-Built Housing¦Manufactured Housing¦Multifamily Housing |  | Equipment is safe, stable, level, and does not transmit vibration or reduce attic insulation level |  | Support equipment on a fireproof platform that is elevated above the insulation level or suspend with threaded rod in accordance with local codes and manufacturer specifications Install vibration pads/isolators according to manufacturer specifications | Black Line | English
Heating and Cooling | 5 | Forced Air | 5.01 | 5.0108 | Equipment Installation | 5.0108.4 | Furnaces | Safe, compliant, efficient, and effective system installation in which sequence of operation is correct |  |  |  | Black Line |  | English | Support - horizontal air flow in subspace | 5.0108.4g | Single Family Site-Built Housing¦Manufactured Housing¦Multifamily Housing |  | Equipment is safe, stable, level, and does not transmit vibration or corrode |  | Support equipment on a nonwicking, fireproof material or suspend with threaded rod in accordance with local codes and manufacturer specifications Install vibration pads/isolators according to manufacturer specifications | Black Line | English
Heating and Cooling | 5 | Forced Air | 5.01 | 5.0108 | Equipment Installation | 5.0108.4 | Furnaces | Safe, compliant, efficient, and effective system installation in which sequence of operation is correct |  |  |  | Black Line |  | English | Support - upflow on a platform | 5.0108.4h | Single Family Site-Built Housing¦Manufactured Housing¦Multifamily Housing |  | Equipment is safe, stable, level, and does not transmit vibration or corrode |  | Support equipment on a durable, fireproof platform capable of supporting the weight of the equipment Install vibration pads/isolators according to manufacturer specifications | Black Line | English
Heating and Cooling | 5 | Forced Air | 5.01 | 5.0108 | Equipment Installation | 5.0108.4 | Furnaces | Safe, compliant, efficient, and effective system installation in which sequence of operation is correct |  |  |  | Black Line |  | English | Support - downflow | 5.0108.4i | Single Family Site-Built Housing¦Manufactured Housing¦Multifamily Housing |  | Equipment is safe, stable, and level |  | Support equipment on ductwork capable of supporting the weight of the equipment | Black Line | English
Heating and Cooling | 5 | Forced Air | 5.01 | 5.0108 | Equipment Installation | 5.0108.4 | Furnaces | Safe, compliant, efficient, and effective system installation in which sequence of operation is correct |  |  |  | Black Line |  | English | Connections | 5.0108.4j | Single Family Site-Built Housing¦Manufactured Housing¦Multifamily Housing |  | Equipment connections do not interfere with operation and service of equipment |  | Install equipment connections (e.g., electrical service, condensate drains, ductwork, fuel, venting, refrigerant lines) to allow for necessary service and repair access to all portions of the equipment | Black Line | English
Heating and Cooling | 5 | Forced Air | 5.01 | 5.0108 | Equipment Installation | 5.0108.4 | Furnaces | Safe, compliant, efficient, and effective system installation in which sequence of operation is correct |  |  |  | Black Line |  | English | Intakes/terminations | 5.0108.4k | Single Family Site-Built Housing¦Manufactured Housing¦Multifamily Housing |  | System intakes/terminations that are safe, functional, and compliant |  | Locate all intakes/terminations in compliance with manufacturer specifications and applicable building code | Black Line | English
Heating and Cooling | 5 | Forced Air | 5.01 | 5.0108 | Equipment Installation | 5.0108.4 | Furnaces | Safe, compliant, efficient, and effective system installation in which sequence of operation is correct |  |  |  | Black Line |  | English | Condensate drainage | 5.0108.4l | Single Family Site-Built Housing¦Manufactured Housing¦Multifamily Housing |  | Prevent water damage and drain condensate through functional drains to an approved location |  | Install a secondary drain pan with a float switch interlocked to the system power under all condensing units that exist in or above conditioned space Pipe condensate to a properly sized sanitary drain or the outdoors and provide with traps as specified by the manufacturer and applicable building code When there is potential for condensation or freezing of the drain line, insulate condensate drain lines to a minimum of R-4 with insulation that contains a Class II or greater vapor retarder | Black Line | English
Heating and Cooling | 5 | Forced Air | 5.01 | 5.0108 | Equipment Installation | 5.0108.4 | Furnaces | Safe, compliant, efficient, and effective system installation in which sequence of operation is correct |  |  |  | Black Line |  | English | Electrical wiring | 5.0108.4m | Single Family Site-Built Housing¦Manufactured Housing¦Multifamily Housing |  | Safe and compliant electrical wiring installation |  | Install electrical wiring according to NFPA 70, and Provide an electrical disconnect within site of the unit Install all high voltage wiring inside of protective conduit and approved junction boxes, no wiring connections (high or low voltage) will occur outside of appropriate junction box | Black Line | English
Heating and Cooling | 5 | Forced Air | 5.01 | 5.0108 | Equipment Installation | 5.0108.4 | Furnaces | Safe, compliant, efficient, and effective system installation in which sequence of operation is correct |  |  |  | Black Line |  | English | Fire protection | 5.0108.4n | Single Family Site-Built Housing¦Manufactured Housing¦Multifamily Housing |  | Safely vented appliances Operational fire warning system in place |  | Install combustion venting in compliance with manufacturer specifications and applicable building code (e.g., IRC, IMC, IBC) Install smoke detectors inside the supply duct plenum of systems that move more than 2,500 cubic feet per minute (CFM) in accordance with the applicable building code | Black Line | English
Heating and Cooling | 5 | Forced Air | 5.01 | 5.0108 | Equipment Installation | 5.0108.4 | Furnaces | Safe, compliant, efficient, and effective system installation in which sequence of operation is correct |  |  |  | Black Line |  | English | Air handler sealing | 5.0108.4o | Single Family Site-Built Housing¦Manufactured Housing¦Multifamily Housing |  | Air handler leakage less than 1% of system airflow installed in an air sealed cavity |  | Seal air handler and adjoining ductwork in accordance with SWS Subtopic "Duct Sealing" If air handler is installed in a building cavity (i.e., closet), seal the cavity to eliminate any return air leaks from adjoining chases | Black Line | English
Heating and Cooling | 5 | Forced Air | 5.01 | 5.0108 | Equipment Installation | 5.0108.4 | Furnaces | Safe, compliant, efficient, and effective system installation in which sequence of operation is correct |  |  |  | Black Line |  | English | Documentation | 5.0108.4p | Single Family Site-Built Housing¦Manufactured Housing¦Multifamily Housing |  | Provide occupants and service technicians with instructions |  | Provide occupants/owners with user's manual, warranty information, installation instructions, and installer contact information | Black Line | English
Heating and Cooling | 5 | Forced Air | 5.01 | 5.0108 | Equipment Installation | 5.0108.5 | Evaporative Coolers | Safe, compliant, efficient, and effective system installation in which sequence of operation is correct |  |  |  | Black Line |  | English | Equipment selection | 5.0108.5a | Single Family Site-Built Housing¦Manufactured Housing¦Multifamily Housing |  | Select safe and efficient equipment |  | Select system that is ENERGY STAR certified or equivalent and complies with UL 1995 or UL/CSA/ANCE 60335-2-40 | Black Line | English
Heating and Cooling | 5 | Forced Air | 5.01 | 5.0108 | Equipment Installation | 5.0108.5 | Evaporative Coolers | Safe, compliant, efficient, and effective system installation in which sequence of operation is correct |  |  |  | Black Line |  | English | Installation location | 5.0108.5b | Single Family Site-Built Housing¦Manufactured Housing¦Multifamily Housing |  | Safe, accessible, and effective location |  | Select installation location based on service and utility access, occupant safety, and area to be cooled | Black Line | English
Heating and Cooling | 5 | Forced Air | 5.01 | 5.0108 | Equipment Installation | 5.0108.5 | Evaporative Coolers | Safe, compliant, efficient, and effective system installation in which sequence of operation is correct |  |  |  | Black Line |  | English | Installation | 5.0108.5c | Single Family Site-Built Housing¦Manufactured Housing¦Multifamily Housing |  | Safe, secure, and accessible installation |  | Install indoor unit according to manufacturer specifications and applicable building code (e.g., IRC, IMC, IBC) and ANSI/ACCA Standard 5 (HVAC Quality Installation Standard) in a manner that provides ease of access for routine maintenance/service | Black Line | English
Heating and Cooling | 5 | Forced Air | 5.01 | 5.0108 | Equipment Installation | 5.0108.5 | Evaporative Coolers | Safe, compliant, efficient, and effective system installation in which sequence of operation is correct |  |  |  | Black Line |  | English | Support | 5.0108.5d | Single Family Site-Built Housing¦Manufactured Housing¦Multifamily Housing |  | Safely supported and level installation |  | Install unit a minimum of 3" above the ground on a solid durable pad (e.g., concrete slab) or Suspended a minimum of 6" above the ground using secure and durable supports Secure unit per applicable seismic restraint needs Ensure unit is level, stable, and mechanically secured to any ductwork | Black Line | English
Heating and Cooling | 5 | Forced Air | 5.01 | 5.0108 | Equipment Installation | 5.0108.5 | Evaporative Coolers | Safe, compliant, efficient, and effective system installation in which sequence of operation is correct |  |  |  | Black Line |  | English | Connections | 5.0108.5e | Single Family Site-Built Housing¦Manufactured Housing¦Multifamily Housing |  | Connections do not interfere with operation and service of equipment |  | Install equipment connections (e.g., electrical service, condensate drains, ductwork, fuel, venting, refrigerant lines) to allow for necessary service and repair access to all portions of the equipment | Black Line | English
Heating and Cooling | 5 | Forced Air | 5.01 | 5.0108 | Equipment Installation | 5.0108.5 | Evaporative Coolers | Safe, compliant, efficient, and effective system installation in which sequence of operation is correct |  |  |  | Black Line |  | English | Electrical wiring | 5.0108.5f | Single Family Site-Built Housing¦Manufactured Housing¦Multifamily Housing |  | Safe and compliant electrical wiring installation |  | Install electrical wiring according to NFPA 70, and Provide an electrical disconnect within site of the unit Install all high voltage wiring inside of protective conduit and approved junction boxes, no wiring connections (high or low voltage) will occur outside of appropriate junction box | Black Line | English
Heating and Cooling | 5 | Forced Air | 5.01 | 5.0108 | Equipment Installation | 5.0108.5 | Evaporative Coolers | Safe, compliant, efficient, and effective system installation in which sequence of operation is correct |  |  |  | Black Line |  | English | Water management | 5.0108.5g | Single Family Site-Built Housing¦Manufactured Housing¦Multifamily Housing |  | Prevent water damage, and potable water contamination |  | Install a float switch in the pan that is interlocked to the system power to prevent unit from overflowing Pipe overflow tube to a properly sized sanitary drain or the outdoors and provided with traps as specified by the manufacturer and applicable building code Install a back-flow preventor on the potable water supply | Black Line | English
Heating and Cooling | 5 | Forced Air | 5.01 | 5.0108 | Equipment Installation | 5.0108.5 | Evaporative Coolers | Safe, compliant, efficient, and effective system installation in which sequence of operation is correct |  |  |  | Black Line |  | English | Intakes | 5.0108.5h | Single Family Site-Built Housing¦Manufactured Housing¦Multifamily Housing |  | Protect occupant health |  | Locate intakes no closer than 10' to pollutant sources or a minimum of 3' below the source | Black Line | English
Heating and Cooling | 5 | Forced Air | 5.01 | 5.0108 | Equipment Installation | 5.0108.5 | Evaporative Coolers | Safe, compliant, efficient, and effective system installation in which sequence of operation is correct |  |  |  | Black Line |  | English | Documentation | 5.0108.5i | Single Family Site-Built Housing¦Manufactured Housing¦Multifamily Housing |  | Provide occupants and service technicians with instructions |  | Provide occupants/owners with user's manual, warranty information, installation instructions, and installer contact information | Black Line | English
Heating and Cooling | 5 | Forced Air | 5.01 | 5.0109 | Clean and Tune | 5.0109.1 | Condensers | Outdoor units serviced as needed |  |  |  | Black Line |  | English | Repair diagnosis | 5.0109.1a | Single Family Site-Built Housing¦Manufactured Housing¦Multifamily Housing |  | Ensure all components function properly, safely, efficiently, and are durable |  | Verify proper function and safety of the following system elements: Fan motor, compressor, outdoor temperature sensors, bearings, safety devices, electrical disconnect, electrical wiring, contactors, capacitors, fan blades, refrigerant access ports | Black Line | English
Heating and Cooling | 5 | Forced Air | 5.01 | 5.0109 | Clean and Tune | 5.0109.1 | Condensers | Outdoor units serviced as needed |  |  |  | Black Line |  | English | Service | 5.0109.1b | Single Family Site-Built Housing¦Manufactured Housing¦Multifamily Housing |  | Replace/clean necessary parts |  | Clean outdoor condenser coil and straighten bent fins Level outdoor unit Remove debris from inside unit (e.g., leaves, twigs, insects, spiderwebs) Clear debris, foliage, grass, etc. from within 3' of the unit Verify refrigerant charge is correct per manufacturer specifications Replace damaged refrigerant line insulation Repair or replace additional elements as needed | Black Line | English
Heating and Cooling | 5 | Forced Air | 5.01 | 5.0109 | Clean and Tune | 5.0109.1 | Condensers | Outdoor units serviced as needed |  |  |  | Black Line |  | English | Documentation | 5.0109.1c | Single Family Site-Built Housing¦Manufactured Housing¦Multifamily Housing |  | Verify contract completion |  | Post on equipment, or in a conspicuous location, a list of all systems and components inspected, results, and services performed that includes legible service personnel name, contact information, and date of service | Black Line | English
Heating and Cooling | 5 | Forced Air | 5.01 | 5.0109 | Clean and Tune | 5.0109.2 | Air Handlers | Air handler serviced as needed |  |  |  | Black Line |  | English | Repair diagnosis | 5.0109.2a | Single Family Site-Built Housing¦Manufactured Housing¦Multifamily Housing |  | Ensure all components function properly, safely, efficiently, and are durable |  | Verify proper function and safety of the following system elements: Blower motor, bearings, safety devices, electrical disconnect, electrical wiring, contactors, capacitors, thermostat | Black Line | English
Heating and Cooling | 5 | Forced Air | 5.01 | 5.0109 | Clean and Tune | 5.0109.2 | Air Handlers | Air handler serviced as needed |  |  |  | Black Line |  | English | Service | 5.0109.2b | Single Family Site-Built Housing¦Manufactured Housing¦Multifamily Housing |  | Replace/clean necessary parts |  | Clean the following elements: Furnace cabinet interior, blower fan and motor Lubricate all moving parts according to manufacturer specifications Replace return air and fresh air supply filters Repair or replace additional elements as needed | Black Line | English
Heating and Cooling | 5 | Forced Air | 5.01 | 5.0109 | Clean and Tune | 5.0109.2 | Air Handlers | Air handler serviced as needed |  |  |  | Black Line |  | English | Documentation | 5.0109.2c | Single Family Site-Built Housing¦Manufactured Housing¦Multifamily Housing |  | Verify contract completion |  | Post on equipment, or in a conspicuous location, a list of all systems and components inspected, results, and services performed that includes legible service personnel name, contact information, and date of service | Black Line | English
Heating and Cooling | 5 | Forced Air | 5.01 | 5.0109 | Clean and Tune | 5.0109.3 | Evaporators | Evaporators serviced as needed |  |  |  | Black Line |  | English | Repair diagnosis | 5.0109.3a | Single Family Site-Built Housing¦Manufactured Housing¦Multifamily Housing |  | Ensure all components function properly, safely, efficiently, and are durable |  | Verify proper function and safety of the following system elements: Drain pan floats, condensate drain line and condensate pump, TXV, temperature sensing bulbs | Black Line | English
Heating and Cooling | 5 | Forced Air | 5.01 | 5.0109 | Clean and Tune | 5.0109.3 | Evaporators | Evaporators serviced as needed |  |  |  | Black Line |  | English | Service | 5.0109.3b | Single Family Site-Built Housing¦Manufactured Housing¦Multifamily Housing |  | Replace/clean necessary parts |  | Clear condensate lines and clean drain pans Verify condensate termination is free of debris and directs water away from the home Clean evaporator coil Repair or replace additional elements as needed | Black Line | English
Heating and Cooling | 5 | Forced Air | 5.01 | 5.0109 | Clean and Tune | 5.0109.3 | Evaporators | Evaporators serviced as needed |  |  |  | Black Line |  | English | Documentation | 5.0109.3c | Single Family Site-Built Housing¦Manufactured Housing¦Multifamily Housing |  | Verify contract completion |  | Post on equipment, or in a conspicuous location, a list of all systems and components inspected, results, and services performed that includes legible service personnel name, contact information, and date of service | Black Line | English
Heating and Cooling | 5 | Forced Air | 5.01 | 5.0109 | Clean and Tune | 5.0109.4 | Combustion Furnaces | Combustion furnaces serviced as needed |  |  |  | Black Line |  | English | Repair diagnosis | 5.0109.4a | Single Family Site-Built Housing¦Manufactured Housing¦Multifamily Housing |  | Ensure all components function properly, safely, efficiently, and are durable |  | Verify proper function and safety of the following system elements: Thermostat, ignition system, gas valves, venting system, safety devices, blower motor, electrical wiring, gas piping, condensate disposal | Black Line | English
Heating and Cooling | 5 | Forced Air | 5.01 | 5.0109 | Clean and Tune | 5.0109.4 | Combustion Furnaces | Combustion furnaces serviced as needed |  |  |  | Black Line |  | English | Service | 5.0109.4b | Single Family Site-Built Housing¦Manufactured Housing¦Multifamily Housing |  | Replace/clean necessary parts |  | Perform combustion testing that includes the following: Carbon monoxide, combustion efficiency, gas pressure testing, temperature rise, stack temperature Adjust combustion as needed to meet BPI 1200 standards for carbon monoxide Clean the following elements: Furnace cabinet interior, blower fan and motor, heat exchangers, burners Lubricate all moving parts according to manufacturer specifications Replace return air and fresh air supply filters Remove combustible/flammable materials from furnace area Repair or replace additional elements as needed | Black Line | English
Heating and Cooling | 5 | Forced Air | 5.01 | 5.0109 | Clean and Tune | 5.0109.4 | Combustion Furnaces | Combustion furnaces serviced as needed |  |  |  | Black Line |  | English | Documentation | 5.0109.4c | Single Family Site-Built Housing¦Manufactured Housing¦Multifamily Housing |  | Verify contract completion |  | Post on equipment, or in a conspicuous location, a list of all systems and components inspected, results, and services performed that includes legible service personnel name, contact information, and date of service | Black Line | English
Heating and Cooling | 5 | Forced Air | 5.01 | 5.0109 | Clean and Tune | 5.0109.5 | Evaporative Coolers | Evaporative cooler maintained as needed |  |  |  | Black Line |  | English | Repair diagnosis | 5.0109.5a | Single Family Site-Built Housing¦Manufactured Housing¦Multifamily Housing |  | Ensure all components function properly, safely, efficiently, and are durable |  | Verify proper function and safety of the following system elements: Pump, pan, spider, float, damper, roof jack/support mechanism, water line, water valve, electrical wiring, evaporator pads, motor, fan, bearings, pulleys, belts | Black Line | English
Heating and Cooling | 5 | Forced Air | 5.01 | 5.0109 | Clean and Tune | 5.0109.5 | Evaporative Coolers | Evaporative cooler maintained as needed |  |  |  | Black Line |  | English | Service | 5.0109.5b | Single Family Site-Built Housing¦Manufactured Housing¦Multifamily Housing |  | Replace/clean necessary parts |  | Replace pads and remove calcium/mineral deposits from cabinet Repair or replace additional elements as needed | Black Line | English
Heating and Cooling | 5 | Forced Air | 5.01 | 5.0109 | Clean and Tune | 5.0109.5 | Evaporative Coolers | Evaporative cooler maintained as needed |  |  |  | Black Line |  | English | Documentation | 5.0109.5c | Single Family Site-Built Housing¦Manufactured Housing¦Multifamily Housing |  | Verify contract completion |  | Post on equipment, or in a conspicuous location, a list of all systems and components inspected, results, and services performed that includes legible service personnel name, contact information, and date of service | Black Line | English
Heating and Cooling | 5 | Non-Distributed | 5.03 | 5.0301 | Room Conditioning | 5.0301.1 | Through-Wall and Window Units | Efficient, safe, and compliant room conditioning |  |  |  | Black Line |  | English | Pre-work qualifications | 5.0301.1a | Single Family Site-Built Housing¦Manufactured Housing¦Multifamily Housing |  | Verify appropriate device, location, and electrical service |  | Verify unit meets physical size of through-wall or window opening Verify electrical receptacle meets requirements of NFPA 70 (Article 440) | Black Line | English
Heating and Cooling | 5 | Non-Distributed | 5.03 | 5.0301 | Room Conditioning | 5.0301.1 | Through-Wall and Window Units | Efficient, safe, and compliant room conditioning |  |  |  | Black Line |  | English | Equipment selection | 5.0301.1b | Single Family Site-Built Housing¦Manufactured Housing¦Multifamily Housing |  | Safe, effective, and efficient room conditioner selected |  | Select new unit that: matches available voltage and does not exceed available amperage of existing circuit is sized based on manufacturer specifications for the space conditioned is ENERGY STAR qualified with Energy Saver Mode or better does not use electric resistance heat as the primary heat source (i.e., select Heat Pump units) | Black Line | English
Heating and Cooling | 5 | Non-Distributed | 5.03 | 5.0301 | Room Conditioning | 5.0301.1 | Through-Wall and Window Units | Efficient, safe, and compliant room conditioning |  |  |  | Black Line |  | English | Installation | 5.0301.1c | Single Family Site-Built Housing¦Manufactured Housing¦Multifamily Housing |  | Safe, compliant, and accessible installation that maintains egress requirements |  | Install unit per manufacturer specifications and in accord with applicable codes (e.g., no extension cord used) Where applicable, unit controls and thermostat must comply with the operable parts provisions of ICC A117.1 when the dwelling unit is required to be accessible per ADA Where required, maintain egress requirements in accordance with ANSI/NFPA 101 and local laws | Black Line | English
Heating and Cooling | 5 | Non-Distributed | 5.03 | 5.0301 | Room Conditioning | 5.0301.1 | Through-Wall and Window Units | Efficient, safe, and compliant room conditioning |  |  |  | Black Line |  | English | Support | 5.0301.1d | Single Family Site-Built Housing¦Manufactured Housing¦Multifamily Housing |  | Safe, secure, and compliant installation |  | Install unit according to manufacturer specifications so that it is stable, secure, and will not pose a risk to occupant safety | Black Line | English
Heating and Cooling | 5 | Non-Distributed | 5.03 | 5.0301 | Room Conditioning | 5.0301.1 | Through-Wall and Window Units | Efficient, safe, and compliant room conditioning |  |  |  | Black Line |  | English | Sealing | 5.0301.1e | Single Family Site-Built Housing¦Manufactured Housing¦Multifamily Housing |  | Reduce air movement around installed unit |  | Before installing through-wall unit, seal all adjacent framing and provide a sealed and sleeved opening After installation, seal the perimeter with suitable materials (e.g., ASTM C1193) | Black Line | English
Heating and Cooling | 5 | Non-Distributed | 5.03 | 5.0301 | Room Conditioning | 5.0301.1 | Through-Wall and Window Units | Efficient, safe, and compliant room conditioning |  |  |  | Black Line |  | English | Disposal | 5.0301.1f | Single Family Site-Built Housing¦Manufactured Housing¦Multifamily Housing |  | Old equipment is permanently removed from service, protect the environment, and comply with regulation |  | Permanently remove equipment from job site and recycle or dispose of removed equipment and refrigerant in accordance with local and federal law (e.g., EPA Section 608 of Clean Air Act of 1990) Permanently decommission old equipment | Black Line | English
Heating and Cooling | 5 | Non-Distributed | 5.03 | 5.0301 | Room Conditioning | 5.0301.1 | Through-Wall and Window Units | Efficient, safe, and compliant room conditioning |  |  |  | Black Line |  | English | Documentation | 5.0301.1g | Single Family Site-Built Housing¦Manufactured Housing¦Multifamily Housing |  | Provide occupants and service technicians with instructions |  | Provide occupants/owners with user's manual, warranty information, installation instructions and installer contact information | Black Line | English
Heating and Cooling | 5 | Solar Gain Reduction | 5.04 | 5.0401 | Landscaping | 5.0401.1 | Indigenous Shading | Heat gain reduced in cooling season |  |  |  | Black Line |  | English | Plant selection | 5.0401.1a | Single Family Site-Built Housing¦Manufactured Housing¦Multifamily Housing |  | Plantings survive in local conditions using minimum amount of water and provide seasonally correct shading |  | Select plantings that are: indigenous and drought resistant evergreen, in cooling dominated climates deciduous, in heating dominated climates | Black Line | English
Heating and Cooling | 5 | Solar Gain Reduction | 5.04 | 5.0401 | Landscaping | 5.0401.1 | Indigenous Shading | Heat gain reduced in cooling season |  |  |  | Black Line |  | English | Plant size | 5.0401.1b | Single Family Site-Built Housing¦Manufactured Housing¦Multifamily Housing |  | Reduce possibility of building damage |  | Select plants that will not grow to a height that would cause damage to the home if it or any part of it fell on the home | Black Line | English
Heating and Cooling | 5 | Solar Gain Reduction | 5.04 | 5.0402 | Reflective Roofs | 5.0402.1 | Reflective Roof Coatings | Reduced solar heat gain |  |  |  | Black Line |  | English | Material selection | 5.0402.1a | Single Family Site-Built Housing¦Manufactured Housing¦Multifamily Housing |  | Durable, compatible, and effective roof coating |  | Material will be: approved by manufacturer for application to existing roof material/coating an ENERGY STAR qualified reflective coating durable, flexible, reflective, and meet ASTM D412, ASTM D1737, and UL 790 Class A or LEED New Construction Reflective Roof standard | Black Line | English
Heating and Cooling | 5 | Solar Gain Reduction | 5.04 | 5.0402 | Reflective Roofs | 5.0402.1 | Reflective Roof Coatings | Reduced solar heat gain |  |  |  | Black Line |  | English | Preparation | 5.0402.1b | Single Family Site-Built Housing¦Manufactured Housing¦Multifamily Housing |  | Fully bonded roof coating |  | Strip roof of all debris, algae, and peeled and loose coatingsMake roof repairs and seal all penetrations before applicationVerify roof is clean, dry, and structurally sound | Black Line | English
Heating and Cooling | 5 | Solar Gain Reduction | 5.04 | 5.0402 | Reflective Roofs | 5.0402.1 | Reflective Roof Coatings | Reduced solar heat gain |  |  |  | Black Line |  | English | Application | 5.0402.1c | Single Family Site-Built Housing¦Manufactured Housing¦Multifamily Housing |  | Properly applied coating |  | Apply roof-coating in accordance with manufacturer specifications | Black Line | English
Heating and Cooling | 5 | Combustion Safety | 5.05 | 5.0501 | Combustion Appliance Zones | 5.0501.1 | Isolate CAZ | Combustion appliances unaffected by pressure changes in conditioned area Isolated room is outside the thermal and pressure boundary |  |  |  | Black Line |  | English | Air sealing | 5.0501.1a | Single Family Site-Built Housing¦Manufactured Housing¦Multifamily Housing |  | Establish new pressure boundary that is durable |  | Air Seal in accordance with SWS Subtopic "General Air Sealing"Apply a continuous seal at all penetrations, gaps, cracks, etc. of the pressure boundary between the isolated room and conditioned space using sufficient pressure to push sealant into any gaps or cracks and contact any backing or infill material required | Black Line | English
Heating and Cooling | 5 | Combustion Safety | 5.05 | 5.0501 | Combustion Appliance Zones | 5.0501.1 | Isolate CAZ | Combustion appliances unaffected by pressure changes in conditioned area Isolated room is outside the thermal and pressure boundary |  |  |  | Black Line |  | English | Ductwork | 5.0501.1b | Single Family Site-Built Housing¦Manufactured Housing¦Multifamily Housing |  | Sealed, insulated, and condensation free ducts that do not affect CAZ pressure |  | Remove and seal register/grill openings of any return or supply ducting in the isolated roomSeal all ductwork existing inside the isolated room according to SWS detail for "Duct Sealing"Insulate all ductwork existing inside the isolated room according to SWS detail "General Duct Insulation" | Black Line | English
Heating and Cooling | 5 | Combustion Safety | 5.05 | 5.0501 | Combustion Appliance Zones | 5.0501.1 | Isolate CAZ | Combustion appliances unaffected by pressure changes in conditioned area Isolated room is outside the thermal and pressure boundary |  |  |  | Black Line |  | English | Plumbing | 5.0501.1c | Single Family Site-Built Housing¦Manufactured Housing¦Multifamily Housing |  | Freeze-proof plumbing |  | Insulate all plumbing pipes according to SWS detail for "Distribution Insulation" | Black Line | English
Heating and Cooling | 5 | Combustion Safety | 5.05 | 5.0501 | Combustion Appliance Zones | 5.0501.1 | Isolate CAZ | Combustion appliances unaffected by pressure changes in conditioned area Isolated room is outside the thermal and pressure boundary |  |  |  | Black Line |  | English | Walls/floors/ceilings | 5.0501.1d | Single Family Site-Built Housing¦Manufactured Housing¦Multifamily Housing |  | Continuous thermal boundary |  | Insulate all surfaces of the isolated room between the room and conditioned space to the applicable code minimum for the climate zone according to the IECC and applicable SWS | Black Line | English
Heating and Cooling | 5 | Combustion Safety | 5.05 | 5.0501 | Combustion Appliance Zones | 5.0501.1 | Isolate CAZ | Combustion appliances unaffected by pressure changes in conditioned area Isolated room is outside the thermal and pressure boundary |  |  |  | Black Line |  | English | Combustion air | 5.0501.1e | Single Family Site-Built Housing¦Manufactured Housing¦Multifamily Housing |  | Appliances have sufficient combustion air |  | Provide outdoor combustion air to the isolated room according to SWS detail for "Combustion Air-Fuel-Fired Appliances" | Black Line | English
Heating and Cooling | 5 | Combustion Safety | 5.05 | 5.0502 | Combustion Air | 5.0502.1 | Combustion Air - Fuel-Fired Appliances | Sufficient combustion air provided to appliances |  |  |  | Black Line |  | English | Design | 5.0502.1a | Manufactured Housing |  | Compliant and safe amount of combustion air for appliance |  | Separate all fuel-burning appliances (except ranges, ovens, illuminating appliances, clothes dryers, solid fuel-burning fireplaces, and solid fuel-burning fireplace stoves) from the interior atmosphere of the manufactured home with only combustion air inlets and flue gas outlets that are listed or certified as components of the appliance | Black Line | English
Heating and Cooling | 5 | Combustion Safety | 5.05 | 5.0502 | Combustion Air | 5.0502.1 | Combustion Air - Fuel-Fired Appliances | Sufficient combustion air provided to appliances |  |  |  | Black Line |  | English | Installation | 5.0502.1b | Manufactured Housing |  | Compliant combustion air supply |  | The required separation may be obtained by:(1) Installing direct vent, sealed combustion appliances; or(2) Installing appliance enclosures that separate the appliance combustion system and venting system from the interior atmosphere of the manufactured home with no door, removable access panel, or other opening into the enclosure from the inside of the manufactured home and sealing any opening for ducts, piping, wiring, etc. | Black Line | English
Heating and Cooling | 5 | Combustion Safety | 5.05 | 5.0503 | Appliance Venting | 5.0503.1 | Fuel-Fired Appliance Venting | Combustion by-products safely vented to the outdoors |  |  |  | Black Line |  | English | Design | 5.0503.1a | Single Family Site-Built Housing¦Manufactured Housing¦Multifamily Housing |  | Safe and compliant combustion venting design |  | Design combustion appliance venting in accordance with applicable code (i.e., NFPA 54, NFPA 31, IFGC) and manufacturer specifications If conflict exists between code and manufacturer specifications, apply the more restrictive requirement | Black Line | English
Heating and Cooling | 5 | Combustion Safety | 5.05 | 5.0503 | Appliance Venting | 5.0503.1 | Fuel-Fired Appliance Venting | Combustion by-products safely vented to the outdoors |  |  |  | Black Line |  | English | Materials | 5.0503.1b | Single Family Site-Built Housing¦Manufactured Housing¦Multifamily Housing |  | Safe and compliant combustion venting materials |  | Select combustion appliance vent materials in accordance with applicable code (i.e., NFPA 54, NFPA 31, IFGC) and manufacturer specifications If conflict exists between code and manufacturer specifications, apply the more restrictive requirement | Black Line | English
Heating and Cooling | 5 | Combustion Safety | 5.05 | 5.0503 | Appliance Venting | 5.0503.1 | Fuel-Fired Appliance Venting | Combustion by-products safely vented to the outdoors |  |  |  | Black Line |  | English | Installation | 5.0503.1c | Single Family Site-Built Housing¦Manufactured Housing¦Multifamily Housing |  | Safe and compliant combustion venting installation |  | Install combustion appliance venting in accordance with applicable code (i.e., NFPA 54, NFPA 31, IFGC) and manufacturer specifications If conflict exists between code and manufacturer specifications, apply the more restrictive requirement | Black Line | English
Heating and Cooling | 5 | Combustion Safety | 5.05 | 5.0503 | Appliance Venting | 5.0503.1 | Fuel-Fired Appliance Venting | Combustion by-products safely vented to the outdoors |  |  |  | Black Line |  | English | Terminations | 5.0503.1d | Single Family Site-Built Housing¦Manufactured Housing¦Multifamily Housing |  | Safe and compliant combustion venting termination |  | Install combustion appliance terminations in accordance with applicable code (i.e., NFPA 54, NFPA 31, IFGC) and manufacturer specifications If conflict exists between code and manufacturer specifications, apply the more restrictive requirement | Black Line | English
Heating and Cooling | 5 | Combustion Safety | 5.05 | 5.0503 | Appliance Venting | 5.0503.1 | Fuel-Fired Appliance Venting | Combustion by-products safely vented to the outdoors |  |  |  | Black Line |  | English | Chimney liners | 5.0503.1e | Single Family Site-Built Housing¦Manufactured Housing¦Multifamily Housing |  | Safe and compliant chimney liner installation |  | Select and install chimney liners for combustion appliances in accordance with applicable code (i.e., NFPA 54, NFPA 31, IFGC) and manufacturer specifications If conflict exists between code and manufacturer specifications, apply the more restrictive requirement | Black Line | English
Heating and Cooling | 5 | Combustion Safety | 5.05 | 5.0504 | Fuel Delivery | 5.0504.1 | Natural Gas/Propane Fuel Piping | Safe, leak free, and optimal gas supply to all gas-fired equipment |  |  |  | Black Line |  | English | Material selection | 5.0504.1a | Single Family Site-Built Housing¦Manufactured Housing¦Multifamily Housing |  | Select compliant materials |  | Select approved pipe type in accordance with applicable code (e.g., NFPA 54/ANSI/AGA Z223.1) | Black Line | English
Heating and Cooling | 5 | Combustion Safety | 5.05 | 5.0504 | Fuel Delivery | 5.0504.1 | Natural Gas/Propane Fuel Piping | Safe, leak free, and optimal gas supply to all gas-fired equipment |  |  |  | Black Line |  | English | Gas piping size | 5.0504.1b | Single Family Site-Built Housing¦Manufactured Housing¦Multifamily Housing |  | Ensure safe and proper gas supply to equipment |  | Install gas piping capable of supporting the total connected load of all appliances in accordance with applicable code (e.g., NFPA 54/ANSI/AGA Z223.1) | Black Line | English
Heating and Cooling | 5 | Combustion Safety | 5.05 | 5.0504 | Fuel Delivery | 5.0504.1 | Natural Gas/Propane Fuel Piping | Safe, leak free, and optimal gas supply to all gas-fired equipment |  |  |  | Black Line |  | English | Piping location | 5.0504.1c | Single Family Site-Built Housing¦Manufactured Housing¦Multifamily Housing |  | Durable, safe, and effective installation |  | Locate/route gas piping/train so as to not create a trip hazard, not be damaged by water, and to create the least pressure drop possible | Black Line | English
Heating and Cooling | 5 | Combustion Safety | 5.05 | 5.0504 | Fuel Delivery | 5.0504.1 | Natural Gas/Propane Fuel Piping | Safe, leak free, and optimal gas supply to all gas-fired equipment |  |  |  | Black Line |  | English | Support | 5.0504.1d | Single Family Site-Built Housing¦Manufactured Housing¦Multifamily Housing |  | Adequate and compliant pipe support |  | Support gas piping in compliance with applicable code (e.g., NFPA 54/ANSI/AGA Z223.1) | Black Line | English
Heating and Cooling | 5 | Combustion Safety | 5.05 | 5.0504 | Fuel Delivery | 5.0504.1 | Natural Gas/Propane Fuel Piping | Safe, leak free, and optimal gas supply to all gas-fired equipment |  |  |  | Black Line |  | English | Required components | 5.0504.1e | Single Family Site-Built Housing¦Manufactured Housing¦Multifamily Housing |  | Safely allow service, replacement, and emergency shutoff of individual appliancesProtect appliance from moisture and debris in gas |  | All piping installations must contain at a minimum a manual gas shut off valve, union joint, and a sediment trap at each appliance | Black Line | English
Heating and Cooling | 5 | Combustion Safety | 5.05 | 5.0504 | Fuel Delivery | 5.0504.1 | Natural Gas/Propane Fuel Piping | Safe, leak free, and optimal gas supply to all gas-fired equipment |  |  |  | Black Line |  | English | Gas pressure regulator venting | 5.0504.1f | Single Family Site-Built Housing¦Manufactured Housing¦Multifamily Housing |  | Vent flammable gasses outside the building |  | If installed, vent all gas pressure regulators requiring venting to outside the building with code approved rigid pipe Terminate pipe in a safe location without any thread, coupling, fitting, etc. that would allow a plug to be easily fitted | Black Line | English
Heating and Cooling | 5 | Combustion Safety | 5.05 | 5.0504 | Fuel Delivery | 5.0504.1 | Natural Gas/Propane Fuel Piping | Safe, leak free, and optimal gas supply to all gas-fired equipment |  |  |  | Black Line |  | English | Sealing | 5.0504.1g | Single Family Site-Built Housing¦Manufactured Housing¦Multifamily Housing |  | Leak free gas piping |  | Seal all gas piping in accordance with manufacturer specifications | Black Line | English
Heating and Cooling | 5 | Combustion Safety | 5.05 | 5.0504 | Fuel Delivery | 5.0504.1 | Natural Gas/Propane Fuel Piping | Safe, leak free, and optimal gas supply to all gas-fired equipment |  |  |  | Black Line |  | English | Safety devices for propane | 5.0504.1h | Single Family Site-Built Housing¦Manufactured Housing¦Multifamily Housing |  | Detect accumulation of dangerous levels of propane in areas that are below grade |  | Install a secondary LP safety detector system (e.g., valve, exhaust fan, alarm light) for propane piping installed below grade | Black Line | English
Heating and Cooling | 5 | Combustion Safety | 5.05 | 5.0504 | Fuel Delivery | 5.0504.1 | Natural Gas/Propane Fuel Piping | Safe, leak free, and optimal gas supply to all gas-fired equipment |  |  |  | Black Line |  | English | Gas boosters | 5.0504.1i | Single Family Site-Built Housing¦Manufactured Housing¦Multifamily Housing |  | Gas pressure booster is compatible and safe |  | If a gas pressure booster is necessary, confirm compatibility with the gas-fired equipment and check low and high gas pressure switches for proper operation | Black Line | English
Heating and Cooling | 5 | Combustion Safety | 5.05 | 5.0504 | Fuel Delivery | 5.0504.2 | Oil Piping | Safe, leak free, and optimal oil supply to all oil-fired equipment |  |  |  | Black Line |  | English | Material selection | 5.0504.2a | Single Family Site-Built Housing¦Manufactured Housing¦Multifamily Housing |  | Select compliant materials |  | Select approved pipe type in accordance with applicable code (e.g., NFPA 31, IMC) | Black Line | English
Heating and Cooling | 5 | Combustion Safety | 5.05 | 5.0504 | Fuel Delivery | 5.0504.2 | Oil Piping | Safe, leak free, and optimal oil supply to all oil-fired equipment |  |  |  | Black Line |  | English | Piping location | 5.0504.2b | Single Family Site-Built Housing¦Manufactured Housing¦Multifamily Housing |  | Durable, safe, and effective installation |  | Locate/route oil piping so as to not create a trip hazard and not be damaged by water | Black Line | English
Heating and Cooling | 5 | Combustion Safety | 5.05 | 5.0504 | Fuel Delivery | 5.0504.2 | Oil Piping | Safe, leak free, and optimal oil supply to all oil-fired equipment |  |  |  | Black Line |  | English | Support | 5.0504.2c | Single Family Site-Built Housing¦Manufactured Housing¦Multifamily Housing |  | Adequate and compliant pipe support |  | Support oil piping in compliance with applicable code (e.g., NFPA 31, IMC) | Black Line | English
Heating and Cooling | 5 | Combustion Safety | 5.05 | 5.0504 | Fuel Delivery | 5.0504.2 | Oil Piping | Safe, leak free, and optimal oil supply to all oil-fired equipment |  |  |  | Black Line |  | English | Required components | 5.0504.2d | Single Family Site-Built Housing¦Manufactured Housing¦Multifamily Housing |  | Safely allow service, replacement, and emergency shutoff of individual appliances Protect equipment from debris in fuel |  | All piping installations must contain at a minimum: a fire valve, a manual oil shut off valve, union joint, and filter fitting for each appliance | Black Line | English
Heating and Cooling | 5 | Combustion Safety | 5.05 | 5.0504 | Fuel Delivery | 5.0504.2 | Oil Piping | Safe, leak free, and optimal oil supply to all oil-fired equipment |  |  |  | Black Line |  | English | Pumps | 5.0504.2e | Single Family Site-Built Housing¦Manufactured Housing¦Multifamily Housing |  | Provide adequate and clean fuel supply while protecting installed equipment |  | If a fuel pump is required, design it in accordance with manufacturer specifications based on fuel type, distance from tank, and equipment size Install a serviceable strainer in the pump supply side Pump must be interlocked with appliance to cut off when appliance is not functioning | Black Line | English
Heating and Cooling | 5 | Combustion Safety | 5.05 | 5.0504 | Fuel Delivery | 5.0504.2 | Oil Piping | Safe, leak free, and optimal oil supply to all oil-fired equipment |  |  |  | Black Line |  | English | Line connections | 5.0504.2f | Single Family Site-Built Housing¦Manufactured Housing¦Multifamily Housing |  | Compliant oil line installation |  | Use connectors and filter fittings that are approved by applicable code (e.g., NFPA 31, IMC) | Black Line | English
Heating and Cooling | 5 | Special Considerations | 5.88 | 5.8801 | Equipment Removal | 5.8801.1 | Decommissioning | Protect workers, occupants, and environment during equipment removal |  |  |  | Black Line |  | English | Utility disconnect | 5.8801.1a | Single Family Site-Built Housing¦Manufactured Housing¦Multifamily Housing |  | Protect workers and occupants from injury |  | Turn off and lock out electricity and fuel prior to beginning removal of old appliance | Black Line | English
Heating and Cooling | 5 | Special Considerations | 5.88 | 5.8801 | Equipment Removal | 5.8801.1 | Decommissioning | Protect workers, occupants, and environment during equipment removal |  |  |  | Black Line |  | English | Refrigerant recovery | 5.8801.1b | Single Family Site-Built Housing¦Manufactured Housing¦Multifamily Housing |  | Protect environment and comply with regulation |  | Recover and recycle all refrigerants in accordance with local and federal law (i.e., 40 CFR 608) | Black Line | English
Heating and Cooling | 5 | Special Considerations | 5.88 | 5.8801 | Equipment Removal | 5.8801.1 | Decommissioning | Protect workers, occupants, and environment during equipment removal |  |  |  | Black Line |  | English | Equipment disconnection | 5.8801.1c | Single Family Site-Built Housing¦Manufactured Housing¦Multifamily Housing |  | Equipment ready for physical removal |  | Disconnect all attachments to the equipment and terminate in accordance with applicable code and industry practice (e.g., refrigerant lines, plumbing, ducts, wiring, vents, fuel supply) | Black Line | English
Heating and Cooling | 5 | Special Considerations | 5.88 | 5.8801 | Equipment Removal | 5.8801.1 | Decommissioning | Protect workers, occupants, and environment during equipment removal |  |  |  | Black Line |  | English | Equipment removal | 5.8801.1d | Single Family Site-Built Housing¦Manufactured Housing¦Multifamily Housing |  | Equipment removed without physical damage to property |  | Remove existing equipment (e.g., furnace, air handler, boiler, evaporator, condensing unit) from premises without damaging or disturbing property or existing insulation Old equipment may not be left on client's property | Black Line | English
Heating and Cooling | 5 | Special Considerations | 5.88 | 5.8801 | Equipment Removal | 5.8801.1 | Decommissioning | Protect workers, occupants, and environment during equipment removal |  |  |  | Black Line |  | English | Disposal | 5.8801.1e | Single Family Site-Built Housing¦Manufactured Housing¦Multifamily Housing |  | Old equipment is permanently removed from service, protect the environment, and comply with regulation |  | Permanently remove equipment from job site and recycle or dispose of removed equipment and refrigerant in accordance with local and federal law (e.g., EPA Section 608 of Clean Air Act of 1990) Permanently decommission old equipment | Black Line | English
Ventilation | 6 | Infrastructure | 6.01 | 6.0101 | Components | 6.0101.1 | Ventilation Ducts | Durable, safe, airtight, and effective ventilation ducts that move the required air volume |  |  |  | Black Line |  | English | Material selection | 6.0101.1a | Single Family Site-Built Housing¦Manufactured Housing¦Multifamily Housing |  | Select durable, safe, and effective duct materials |  | Select duct materials that have a flame spread no greater than 25Select flexible ducts that are UL 181 listed or Air Diffusion Council approvedSelect rigid ducts of 28 gauge or thickerSelect duct insulation with a flame spread/smoke development index of 25/50 or less when tested according to ASTM E84 or UL 723 | Black Line | English
Ventilation | 6 | Infrastructure | 6.01 | 6.0101 | Components | 6.0101.1 | Ventilation Ducts | Durable, safe, airtight, and effective ventilation ducts that move the required air volume |  |  |  | Black Line |  | English | Design and configuration | 6.0101.1b | Single Family Site-Built Housing¦Manufactured Housing¦Multifamily Housing |  | Smooth and direct air movement |  | Install ventilation ducts as short, straight, smooth and fully extended as possible considering the following: Vent termination location; Amount of space for duct run; Roof condition, type, and access (e.g., metal, shingle, bowstring, flat) Choose duct diameter that is equal to or greater than the exhaust fan outlet Slope duct downwards towards the termination when possible Install flexible duct so the radius at the centerline of any turn is no less than one duct diameter | Black Line | English
Ventilation | 6 | Infrastructure | 6.01 | 6.0101 | Components | 6.0101.1 | Ventilation Ducts | Durable, safe, airtight, and effective ventilation ducts that move the required air volume |  |  |  | Black Line |  | English | Combining air streams | 6.0101.1c | Single Family Site-Built Housing¦Manufactured Housing¦Multifamily Housing |  | Effective, safe exhaust of air from multiport systems |  | If combining ducts, combine them on the upstream side of fan using "Y"-fittings or collection boxes Do not combine dryer, kitchen, or garage exhausts streams with any other exhaust stream | Black Line | English
Ventilation | 6 | Infrastructure | 6.01 | 6.0101 | Components | 6.0101.1 | Ventilation Ducts | Durable, safe, airtight, and effective ventilation ducts that move the required air volume |  |  |  | Black Line |  | English | Mechanical fastening | 6.0101.1d | Single Family Site-Built Housing¦Manufactured Housing¦Multifamily Housing |  | Durable duct connections |  | Fasten all ducts as follows:Round metal-to-metal or metal-to-PVC with a minimum of three equally spaced screwsFor other metal-to-metal or metal-to-PVC with welds, gaskets, mastics (adhesives), mastic-embedded-fabric systems, or tapesFlexible duct-to-metal or flexible duct-to-PVC with tie bands using a tie band tensioning toolPVC-to-PVC materials with approved PVC primer and cementFasten other specialized duct fittings in accordance with manufacturer specifications | Black Line | English
Ventilation | 6 | Infrastructure | 6.01 | 6.0101 | Components | 6.0101.1 | Ventilation Ducts | Durable, safe, airtight, and effective ventilation ducts that move the required air volume |  |  |  | Black Line |  | English | Sealing | 6.0101.1e | Single Family Site-Built Housing¦Manufactured Housing¦Multifamily Housing |  | Airtight duct connections |  | Seal all duct connections with UL 181B or 181B-M listed materials (e.g., mastic, tape) | Black Line | English
Ventilation | 6 | Infrastructure | 6.01 | 6.0101 | Components | 6.0101.1 | Ventilation Ducts | Durable, safe, airtight, and effective ventilation ducts that move the required air volume |  |  |  | Black Line |  | English | Insulation | 6.0101.1f | Single Family Site-Built Housing¦Manufactured Housing¦Multifamily Housing |  | Prevent condensation |  | Insulate all ducts installed outside of the thermal boundary to a minimum of R-8Insulate all ductwork exposed to the exterior of the building to a minimum of R-12 | Black Line | English
Ventilation | 6 | Infrastructure | 6.01 | 6.0101 | Components | 6.0101.1 | Ventilation Ducts | Durable, safe, airtight, and effective ventilation ducts that move the required air volume |  |  |  | Black Line |  | English | Support | 6.0101.1g | Single Family Site-Built Housing¦Manufactured Housing¦Multifamily Housing |  | Ducts secured to prevent damage |  | Support flexible and duct board ducts every 4' or less using a minimum of 1-1/2" wide materialInstall support materials in a way that does not crimp ductwork or cause the interior dimensions of the ductwork to be less than specifiedSupport metal ducts every 10' or less using 1/2" or wider material, using 18 gauge or greater strapping or 12 gauge or greater galvanized wire | Black Line | English
Ventilation | 6 | Infrastructure | 6.01 | 6.0101 | Components | 6.0101.2 | Exhaust Terminations | Appropriate, safe, weather-tight, pest-resistant, and effective termination fittings with unrestricted air flow |  |  |  | Black Line |  | English | Selection | 6.0101.2a | Single Family Site-Built Housing¦Manufactured Housing¦Multifamily Housing |  | Appropriate, safe, and weather resistant termination |  | Select termination fitting: that is appropriate for regional weather conditions and installation location with an integrated collar at least the same diameter as the exhaust duct outlet with an integrated pest screen with holes no less than 1/4" and no greater than 1/2", except for dryer terminations which will have no pest screen for kitchen exhaust: made from galvanized steel, stainless steel, or copper for dryer exhaust: that is designed for dryers exhaust and does not include a pest screen in very cold climates: that have no backflow dampers or use backflow dampers that resist freezing | Black Line | English
Ventilation | 6 | Infrastructure | 6.01 | 6.0101 | Components | 6.0101.2 | Exhaust Terminations | Appropriate, safe, weather-tight, pest-resistant, and effective termination fittings with unrestricted air flow |  |  |  | Black Line |  | English | Damper (if applicable) | 6.0101.2b | Single Family Site-Built Housing¦Manufactured Housing¦Multifamily Housing |  | Prevent unwanted air movement while not restricting desired air flow |  | Damper must open in the direction of the desired flow Damper will close when system is off No damper is required if the system operates continuously | Black Line | English
Ventilation | 6 | Infrastructure | 6.01 | 6.0101 | Components | 6.0101.2 | Exhaust Terminations | Appropriate, safe, weather-tight, pest-resistant, and effective termination fittings with unrestricted air flow |  |  |  | Black Line |  | English | Location | 6.0101.2c | Single Family Site-Built Housing¦Manufactured Housing¦Multifamily Housing |  | Prevent exhaust from reentering the structure |  | Install termination to exhaust to the outdoors, which does not include unconditioned spaces such as attics and crawl spaces that are ventilated with the outdoors Install terminations: A minimum of 3' away from any property line; A minimum of 3' away from operable opening to houses; A minimum of 10' away from mechanical intake; Above the snow-line. If the termination is at the soffit, seal all soffit vents within 6' of the termination | Black Line | English
Ventilation | 6 | Infrastructure | 6.01 | 6.0101 | Components | 6.0101.2 | Exhaust Terminations | Appropriate, safe, weather-tight, pest-resistant, and effective termination fittings with unrestricted air flow |  |  |  | Black Line |  | English | Installation | 6.0101.2d | Single Family Site-Built Housing¦Manufactured Housing¦Multifamily Housing |  | Weather-resistant, durable, and effective installation |  | Cut hole no larger than a 1/4" greater than the termination fitting Weather seal and flash the exterior fitting Mechanically fasten termination in place following manufacturer specifications Do not inhibit damper operation if included in termination | Black Line | English
Ventilation | 6 | Infrastructure | 6.01 | 6.0101 | Components | 6.0101.2 | Exhaust Terminations | Appropriate, safe, weather-tight, pest-resistant, and effective termination fittings with unrestricted air flow |  |  |  | Black Line |  | English | Duct to termination connection | 6.0101.2e | Single Family Site-Built Housing¦Manufactured Housing¦Multifamily Housing |  | Effective termination connection |  | If termination collar is larger than exhaust duct install a rigid metal transition | Black Line | English
Ventilation | 6 | Infrastructure | 6.01 | 6.0101 | Components | 6.0101.2 | Exhaust Terminations | Appropriate, safe, weather-tight, pest-resistant, and effective termination fittings with unrestricted air flow |  |  |  | Black Line |  | English | Sealing | 6.0101.2f | Single Family Site-Built Housing¦Manufactured Housing¦Multifamily Housing |  | Airtight duct connections |  | Seal all duct connections with UL 181B or 181B-M listed materials (e.g., mastic, tape) | Black Line | English
Ventilation | 6 | Infrastructure | 6.01 | 6.0101 | Components | 6.0101.3 | Exterior Intakes | Appropriate, safe, weather-tight, pest-resistant and effective intake fittings with unrestricted air flow |  |  |  | Black Line |  | English | Selection | 6.0101.3a | Single Family Site-Built Housing¦Manufactured Housing¦Multifamily Housing |  | Appropriate, safe, and weather resistant termination |  | Select intake fitting:that is appropriate for regional weather conditions and installation locationwith an integrated collar at least the same diameter as the exhaust duct outletwith an integrated pest screen with holes no less than 1/4" and no greater than 1/2"in very cold climates that have no backflow dampers or use backflow dampers that resist freezing | Black Line | English
Ventilation | 6 | Infrastructure | 6.01 | 6.0101 | Components | 6.0101.3 | Exterior Intakes | Appropriate, safe, weather-tight, pest-resistant and effective intake fittings with unrestricted air flow |  |  |  | Black Line |  | English | Damper (if applicable) | 6.0101.3b | Single Family Site-Built Housing¦Manufactured Housing¦Multifamily Housing |  | Prevent unwanted air movement while not restricting desired air flow |  | Damper must open in the direction of the desired flow Damper will close when system is off No damper is required if the system operates continuously | Black Line | English
Ventilation | 6 | Infrastructure | 6.01 | 6.0101 | Components | 6.0101.3 | Exterior Intakes | Appropriate, safe, weather-tight, pest-resistant and effective intake fittings with unrestricted air flow |  |  |  | Black Line |  | English | Location | 6.0101.3c | Single Family Site-Built Housing¦Manufactured Housing¦Multifamily Housing |  | Unrestricted entry of contaminant-free air |  | Install intake to pull air from the outdoors, which does not include unconditioned spaces such as attics and crawl spaces that are ventilated with the outdoors Install intake: A minimum of 6" from grade; A minimum of 10' from contaminant sources or exhaust outlets; Above local snow or flood line; A minimum of 18" above an asphalt based roof; Never on a flat roof | Black Line | English
Ventilation | 6 | Infrastructure | 6.01 | 6.0101 | Components | 6.0101.3 | Exterior Intakes | Appropriate, safe, weather-tight, pest-resistant and effective intake fittings with unrestricted air flow |  |  |  | Black Line |  | English | Installation | 6.0101.3d | Single Family Site-Built Housing¦Manufactured Housing¦Multifamily Housing |  | Weather-resistant, durable, and effective installation |  | Cut hole no larger than a 1/4" greater than the termination fitting Weather seal and flash the exterior fitting Mechanically fasten termination in place following manufacturer specifications Do not inhibit damper operation if included in termination | Black Line | English
Ventilation | 6 | Infrastructure | 6.01 | 6.0101 | Components | 6.0101.3 | Exterior Intakes | Appropriate, safe, weather-tight, pest-resistant and effective intake fittings with unrestricted air flow |  |  |  | Black Line |  | English | Duct to termination connection | 6.0101.3e | Single Family Site-Built Housing¦Manufactured Housing¦Multifamily Housing |  | Effective termination connection |  | If termination collar is larger than intake duct install a rigid metal transition | Black Line | English
Ventilation | 6 | Infrastructure | 6.01 | 6.0101 | Components | 6.0101.3 | Exterior Intakes | Appropriate, safe, weather-tight, pest-resistant and effective intake fittings with unrestricted air flow |  |  |  | Black Line |  | English | Labeling | 6.0101.3f | Single Family Site-Built Housing¦Manufactured Housing¦Multifamily Housing |  | Prevent fitting restriction |  | Label intake fitting: "ventilation air intake" | Black Line | English
Ventilation | 6 | Infrastructure | 6.01 | 6.0101 | Components | 6.0101.3 | Exterior Intakes | Appropriate, safe, weather-tight, pest-resistant and effective intake fittings with unrestricted air flow |  |  |  | Black Line |  | English | Sealing | 6.0101.3g | Single Family Site-Built Housing¦Manufactured Housing¦Multifamily Housing |  | Airtight duct connections |  | Seal all duct connections with UL 181B or 181B-M listed materials (e.g., mastic, tape) | Black Line | English
Ventilation | 6 | Infrastructure | 6.01 | 6.0101 | Components | 6.0101.4 | Fan Controls | Safe and effective fan control that supports the ventilation strategy |  |  |  | Black Line |  | English | Intermittent/continuous operation | 6.0101.4a | Single Family Site-Built Housing¦Manufactured Housing¦Multifamily Housing |  | Meet intended ventilation strategy |  | Install controls that are either internal to the fan or external For intermittent ventilation strategies: Install a controller that can operate the fan intermittently to produce the intended flow For continuous ventilation strategies: Install an automatic controller that can operate the fan continuously to meet the intended flow rate Only use continuous operation controls on fans containing ECM motors rated for continuous operation | Black Line | English
Ventilation | 6 | Infrastructure | 6.01 | 6.0101 | Components | 6.0101.4 | Fan Controls | Safe and effective fan control that supports the ventilation strategy |  |  |  | Black Line |  | English | Optional sensors | 6.0101.4b | Single Family Site-Built Housing¦Manufactured Housing¦Multifamily Housing |  | Provide ventilation on an as-needed basis |  | Install a manual override control to activate the fan as necessary Occupancy sensors/humidistat: Install an occupancy sensor and/or humidistat designed to function with the chosen fan and in accordance with manufacturer specifications Carbon dioxide sensors (demand control): Only use CO2 sensors with VFD or multispeed fans | Black Line | English
Ventilation | 6 | Infrastructure | 6.01 | 6.0101 | Components | 6.0101.4 | Fan Controls | Safe and effective fan control that supports the ventilation strategy |  |  |  | Black Line |  | English | Manual override | 6.0101.4c | Single Family Site-Built Housing¦Manufactured Housing¦Multifamily Housing |  | Service disconnect available |  | Install a clearly labeled manual service disconnect for all ventilation fan controls | Black Line | English
Ventilation | 6 | Infrastructure | 6.01 | 6.0101 | Components | 6.0101.4 | Fan Controls | Safe and effective fan control that supports the ventilation strategy |  |  |  | Black Line |  | English | Labeling, if applicable | 6.0101.4d | Single Family Site-Built Housing¦Manufactured Housing¦Multifamily Housing |  | Fan control operation made clear |  | Clearly label all whole-house ventilation system controls "Whole-House Ventilation Control" | Black Line | English
Ventilation | 6 | Local Ventilation | 6.02 | 6.0201 | Exhaust Systems | 6.0201.1 | Surface Mounted | Efficient, safe, quiet, and effective removal of air contaminants from area |  |  |  | Black Line |  | English | Fan selection | 6.0201.1a | Single Family Site-Built Housing¦Manufactured Housing¦Multifamily Housing |  | Select efficient and quiet equipment |  | Select a fan that: produces no more than 2.0 sones at maximum speed has an efficacy of 4 cfm/watt or more moves at least 50 cfm after installation, ducting, and termination is complete | Black Line | English
Ventilation | 6 | Local Ventilation | 6.02 | 6.0201 | Exhaust Systems | 6.0201.1 | Surface Mounted | Efficient, safe, quiet, and effective removal of air contaminants from area |  |  |  | Black Line |  | English | Sealant selection | 6.0201.1b | Single Family Site-Built Housing¦Manufactured Housing¦Multifamily Housing |  | Select safe and effective sealant |  | Select sealants that: are compatible with their intended surfaces, allow for differential expansion and contraction between dissimilar materials, meet the requirements of the applicable fire safety code (e.g., thermal or ignition barriers), and for use inside the pressure boundary select low volatile organic compound (VOC) sealants that meet independent testing and verification protocols | Black Line | English
Ventilation | 6 | Local Ventilation | 6.02 | 6.0201 | Exhaust Systems | 6.0201.1 | Surface Mounted | Efficient, safe, quiet, and effective removal of air contaminants from area |  |  |  | Black Line |  | English | Damper | 6.0201.1c | Single Family Site-Built Housing¦Manufactured Housing¦Multifamily Housing |  | Prevent unwanted air movement while not restricting desired air flow |  | If the fan does not contain an integrated damper, install a damper that:opens in the direction of the desired flowcloses when the system is off | Black Line | English
Ventilation | 6 | Local Ventilation | 6.02 | 6.0201 | Exhaust Systems | 6.0201.1 | Surface Mounted | Efficient, safe, quiet, and effective removal of air contaminants from area |  |  |  | Black Line |  | English | Location | 6.0201.1d | Single Family Site-Built Housing¦Manufactured Housing¦Multifamily Housing |  | Effective location for removal of contaminants |  | Install fan near the center of the space where odor, moisture, or other contaminants are generated but not inside a shower unless fan is rated for wet location installation | Black Line | English
Ventilation | 6 | Local Ventilation | 6.02 | 6.0201 | Exhaust Systems | 6.0201.1 | Surface Mounted | Efficient, safe, quiet, and effective removal of air contaminants from area |  |  |  | Black Line |  | English | Opening preparation | 6.0201.1e | Single Family Site-Built Housing¦Manufactured Housing¦Multifamily Housing |  | Properly sized opening |  | Cut hole for fan leaving no more than a 1/4" gap on each side of the fan assembly | Black Line | English
Ventilation | 6 | Local Ventilation | 6.02 | 6.0201 | Exhaust Systems | 6.0201.1 | Surface Mounted | Efficient, safe, quiet, and effective removal of air contaminants from area |  |  |  | Black Line |  | English | Fan orientation | 6.0201.1f | Single Family Site-Built Housing¦Manufactured Housing¦Multifamily Housing |  | Short, effective fan venting |  | Orient the fan outlet toward the final termination location and so the equivalent length of the duct run is as short as possible | Black Line | English
Ventilation | 6 | Local Ventilation | 6.02 | 6.0201 | Exhaust Systems | 6.0201.1 | Surface Mounted | Efficient, safe, quiet, and effective removal of air contaminants from area |  |  |  | Black Line |  | English | Fan mounting | 6.0201.1g | Single Family Site-Built Housing¦Manufactured Housing¦Multifamily Housing |  | Securely mounted fan |  | Mount fan using mechanical fasteners and per manufacturer's specifications so that fan housing does not shake, rattle, or vibrate when operating | Black Line | English
Ventilation | 6 | Local Ventilation | 6.02 | 6.0201 | Exhaust Systems | 6.0201.1 | Surface Mounted | Efficient, safe, quiet, and effective removal of air contaminants from area |  |  |  | Black Line |  | English | Wiring | 6.0201.1h | Single Family Site-Built Housing¦Manufactured Housing¦Multifamily Housing |  | Prevent an electrical hazard |  | Install all electrical wiring according to manufacturer specifications and applicable code | Black Line | English
Ventilation | 6 | Local Ventilation | 6.02 | 6.0201 | Exhaust Systems | 6.0201.1 | Surface Mounted | Efficient, safe, quiet, and effective removal of air contaminants from area |  |  |  | Black Line |  | English | Sealing | 6.0201.1i | Single Family Site-Built Housing¦Manufactured Housing¦Multifamily Housing |  | Airtight fan installation |  | Seal gap around fan housing and enclose fan housing when possible | Black Line | English
Ventilation | 6 | Local Ventilation | 6.02 | 6.0201 | Exhaust Systems | 6.0201.1 | Surface Mounted | Efficient, safe, quiet, and effective removal of air contaminants from area |  |  |  | Black Line |  | English | Insulate housing | 6.0201.1j | Single Family Site-Built Housing¦Manufactured Housing¦Multifamily Housing |  | Prevent condensation |  | If fan housing is installed in unconditioned space, insulate fan housing to a minimum of R-8 or cover with insulation of more than R-8 | Black Line | English
Ventilation | 6 | Local Ventilation | 6.02 | 6.0201 | Exhaust Systems | 6.0201.1 | Surface Mounted | Efficient, safe, quiet, and effective removal of air contaminants from area |  |  |  | Black Line |  | English | Fan access | 6.0201.1k | Single Family Site-Built Housing¦Manufactured Housing¦Multifamily Housing |  | Accessible for service |  | Ensure fan and service disconnect switch are accessible for maintenance according to NEC, or applicable building code | Black Line | English
Ventilation | 6 | Local Ventilation | 6.02 | 6.0201 | Exhaust Systems | 6.0201.1 | Surface Mounted | Efficient, safe, quiet, and effective removal of air contaminants from area |  |  |  | Black Line |  | English | Venting | 6.0201.1l | Single Family Site-Built Housing¦Manufactured Housing¦Multifamily Housing |  | Exhausted to outdoors |  | Duct and terminate fan to the outdoors, which does not include unconditioned spaces such as attics and crawl spaces that are ventilated with the outdoors, in accordance with SWS detail for "Ventilation Ducts" | Black Line | English
Ventilation | 6 | Local Ventilation | 6.02 | 6.0201 | Exhaust Systems | 6.0201.2 | Kitchen Range Hoods | Efficient, safe, quiet, and effective removal of air contaminants from kitchens |  |  |  | Black Line |  | English | Fan selection | 6.0201.2a | Single Family Site-Built Housing¦Manufactured Housing¦Multifamily Housing |  | Select efficient and quiet equipment that moves the specified amount of air. |  | Select a fan that:is rated a maximum of 3 sones at one or more airflow settings greater than or equal to 100 cfmhas a minimum efficacy of 2.8 cfm/wattmoves at least 100 cfm intermittently or 5 kitchen air changes per hour (ACH) continuously after installation, ducting, and termination is complete | Black Line | English
Ventilation | 6 | Local Ventilation | 6.02 | 6.0201 | Exhaust Systems | 6.0201.2 | Kitchen Range Hoods | Efficient, safe, quiet, and effective removal of air contaminants from kitchens |  |  |  | Black Line |  | English | Sealant selection | 6.0201.2b | Single Family Site-Built Housing¦Manufactured Housing¦Multifamily Housing |  | Select safe and effective sealant |  | Select sealants that: are compatible with their intended surfaces, allow for differential expansion and contraction between dissimilar materials, meet the requirements of the applicable fire safety code (e.g., thermal or ignition barriers), and for use inside the pressure boundary select low volatile organic compound (VOC) sealants that meet independent testing and verification protocols | Black Line | English
Ventilation | 6 | Local Ventilation | 6.02 | 6.0201 | Exhaust Systems | 6.0201.2 | Kitchen Range Hoods | Efficient, safe, quiet, and effective removal of air contaminants from kitchens |  |  |  | Black Line |  | English | Location | 6.0201.2c | Single Family Site-Built Housing¦Manufactured Housing¦Multifamily Housing |  | Effective location for removal of contaminants |  | Install fan within at least 5' of the primary cooking surface (e.g., range, oven, stove) | Black Line | English
Ventilation | 6 | Local Ventilation | 6.02 | 6.0201 | Exhaust Systems | 6.0201.2 | Kitchen Range Hoods | Efficient, safe, quiet, and effective removal of air contaminants from kitchens |  |  |  | Black Line |  | English | Damper | 6.0201.2d | Single Family Site-Built Housing¦Manufactured Housing¦Multifamily Housing |  | Prevent unwanted air movement while not restricting desired air flow |  | If the fan does not contain an integrated damper, install a damper that:opens in the direction of the desired flowcloses when the system is off | Black Line | English
Ventilation | 6 | Local Ventilation | 6.02 | 6.0201 | Exhaust Systems | 6.0201.2 | Kitchen Range Hoods | Efficient, safe, quiet, and effective removal of air contaminants from kitchens |  |  |  | Black Line |  | English | Installation | 6.0201.2e | Single Family Site-Built Housing¦Manufactured Housing¦Multifamily Housing |  | Securely mounted and vent ready fan |  | Mount fan using mechanical fasteners and per manufacturer specifications so that fan housing does not shake, rattle, or vibrate when operating Ensure internal components are correctly oriented to exhaust air through the duct system | Black Line | English
Ventilation | 6 | Local Ventilation | 6.02 | 6.0201 | Exhaust Systems | 6.0201.2 | Kitchen Range Hoods | Efficient, safe, quiet, and effective removal of air contaminants from kitchens |  |  |  | Black Line |  | English | Wiring | 6.0201.2f | Single Family Site-Built Housing¦Manufactured Housing¦Multifamily Housing |  | Prevent an electrical hazard |  | Install all electrical wiring according to manufacturer specifications and applicable code | Black Line | English
Ventilation | 6 | Local Ventilation | 6.02 | 6.0201 | Exhaust Systems | 6.0201.2 | Kitchen Range Hoods | Efficient, safe, quiet, and effective removal of air contaminants from kitchens |  |  |  | Black Line |  | English | Sealing | 6.0201.2g | Single Family Site-Built Housing¦Manufactured Housing¦Multifamily Housing |  | Reduce infiltration |  | Seal any gap around fan housing where air can leak to outside the pressure boundary | Black Line | English
Ventilation | 6 | Local Ventilation | 6.02 | 6.0201 | Exhaust Systems | 6.0201.2 | Kitchen Range Hoods | Efficient, safe, quiet, and effective removal of air contaminants from kitchens |  |  |  | Black Line |  | English | Fan access | 6.0201.2h | Single Family Site-Built Housing¦Manufactured Housing¦Multifamily Housing |  | Accessible for service |  | Ensure fan and service disconnect switch are accessible for maintenance according to NEC, or applicable building code | Black Line | English
Ventilation | 6 | Local Ventilation | 6.02 | 6.0201 | Exhaust Systems | 6.0201.2 | Kitchen Range Hoods | Efficient, safe, quiet, and effective removal of air contaminants from kitchens |  |  |  | Black Line |  | English | Venting | 6.0201.2i | Single Family Site-Built Housing¦Manufactured Housing¦Multifamily Housing |  | Safely exhausted to outdoors |  | Duct fan flow through smooth wall metal duct and terminated to the outdoors, which does not include unconditioned spaces such as attics and crawl spaces that are ventilated with the outdoors, in accordance with SWS detail for "Ventilation Ducts" | Black Line | English
Ventilation | 6 | Local Ventilation | 6.02 | 6.0201 | Exhaust Systems | 6.0201.2 | Kitchen Range Hoods | Efficient, safe, quiet, and effective removal of air contaminants from kitchens |  |  |  | Black Line |  | English | Make-up air | 6.0201.2j | Single Family Site-Built Housing¦Manufactured Housing |  | Prevent excessive depressurization from fan |  | Provide make-up air if the range hood operation interferes with combustion appliance operation | Black Line | English
Ventilation | 6 | Local Ventilation | 6.02 | 6.0201 | Exhaust Systems | 6.0201.3 | Inline and Multiport Fans | Efficient, safe, durable, and airtight fan installation that maximizes air flow |  |  |  | Black Line |  | English | Fan selection | 6.0201.3a | Single Family Site-Built Housing¦Manufactured Housing¦Multifamily Housing |  | Efficient fan selection |  | Select a fan that: has an electrically commutated motor (ECM) has an efficacy of 3.8 cfm/watt or more | Black Line | English
Ventilation | 6 | Local Ventilation | 6.02 | 6.0201 | Exhaust Systems | 6.0201.3 | Inline and Multiport Fans | Efficient, safe, durable, and airtight fan installation that maximizes air flow |  |  |  | Black Line |  | English | Sealant selection | 6.0201.3b | Single Family Site-Built Housing¦Manufactured Housing¦Multifamily Housing |  | Select safe and effective sealant |  | Select sealants that: are compatible with their intended surfaces, allow for differential expansion and contraction between dissimilar materials, meet the requirements of the applicable fire safety code (e.g., thermal or ignition barriers), and for use inside the pressure boundary select low volatile organic compound (VOC) sealants that meet independent testing and verification protocols | Black Line | English
Ventilation | 6 | Local Ventilation | 6.02 | 6.0201 | Exhaust Systems | 6.0201.3 | Inline and Multiport Fans | Efficient, safe, durable, and airtight fan installation that maximizes air flow |  |  |  | Black Line |  | English | Wiring | 6.0201.3c | Single Family Site-Built Housing¦Manufactured Housing¦Multifamily Housing |  | Prevent an electrical hazard |  | Install all electrical wiring according to manufacturer specifications and applicable code | Black Line | English
Ventilation | 6 | Local Ventilation | 6.02 | 6.0201 | Exhaust Systems | 6.0201.3 | Inline and Multiport Fans | Efficient, safe, durable, and airtight fan installation that maximizes air flow |  |  |  | Black Line |  | English | Fan orientation | 6.0201.3d | Single Family Site-Built Housing¦Manufactured Housing¦Multifamily Housing |  | Short, effective fan venting |  | Orient the fan outlet toward the final termination location and so the equivalent length of the duct run is as short as possible | Black Line | English
Ventilation | 6 | Local Ventilation | 6.02 | 6.0201 | Exhaust Systems | 6.0201.3 | Inline and Multiport Fans | Efficient, safe, durable, and airtight fan installation that maximizes air flow |  |  |  | Black Line |  | English | Fan mounting | 6.0201.3e | Single Family Site-Built Housing¦Manufactured Housing¦Multifamily Housing |  | Securely mounted fan |  | Mount fan using mechanical fasteners and per manufacturer's specifications so that fan housing does not shake, rattle, or vibrate when operating | Black Line | English
Ventilation | 6 | Local Ventilation | 6.02 | 6.0201 | Exhaust Systems | 6.0201.3 | Inline and Multiport Fans | Efficient, safe, durable, and airtight fan installation that maximizes air flow |  |  |  | Black Line |  | English | Damper | 6.0201.3f | Single Family Site-Built Housing¦Manufactured Housing¦Multifamily Housing |  | Prevent unwanted air movement while not restricting desired air flow |  | If the fan does not contain an integrated damper, install a damper that:opens in the direction of the desired flowcloses when the system is off | Black Line | English
Ventilation | 6 | Local Ventilation | 6.02 | 6.0201 | Exhaust Systems | 6.0201.3 | Inline and Multiport Fans | Efficient, safe, durable, and airtight fan installation that maximizes air flow |  |  |  | Black Line |  | English | Intake grill openings | 6.0201.3g | Single Family Site-Built Housing¦Manufactured Housing¦Multifamily Housing |  | Durable intake boots with properly sized opening |  | Cut hole for intakes leaving no more than a 1/8" gap on each side Install register boots using mechanical fasteners sufficient to prevent movement | Black Line | English
Ventilation | 6 | Local Ventilation | 6.02 | 6.0201 | Exhaust Systems | 6.0201.3 | Inline and Multiport Fans | Efficient, safe, durable, and airtight fan installation that maximizes air flow |  |  |  | Black Line |  | English | Air sealing | 6.0201.3h | Single Family Site-Built Housing¦Manufactured Housing¦Multifamily Housing |  | Airtight fan installation |  | Seal gaps around intake register boots with compatible sealant | Black Line | English
Ventilation | 6 | Local Ventilation | 6.02 | 6.0201 | Exhaust Systems | 6.0201.3 | Inline and Multiport Fans | Efficient, safe, durable, and airtight fan installation that maximizes air flow |  |  |  | Black Line |  | English | Fan Access | 6.0201.3i | Single Family Site-Built Housing¦Manufactured Housing¦Multifamily Housing |  | Accessible for service |  | Ensure fan and service disconnect switch are accessible for maintenance according to NEC, or applicable building code | Black Line | English
Ventilation | 6 | Local Ventilation | 6.02 | 6.0201 | Exhaust Systems | 6.0201.3 | Inline and Multiport Fans | Efficient, safe, durable, and airtight fan installation that maximizes air flow |  |  |  | Black Line |  | English | Venting | 6.0201.3j | Single Family Site-Built Housing¦Manufactured Housing¦Multifamily Housing |  | Exhausted to outdoors |  | Duct and terminate fan to the outdoors, which does not include unconditioned spaces such as attics and crawl spaces that are ventilated with the outdoors, in accordance with SWS detail for "Ventilation Ducts" | Black Line | English
Ventilation | 6 | Local Ventilation | 6.02 | 6.0201 | Exhaust Systems | 6.0201.4 | Garage Exhaust Fans | Safely and efficiently remove pollutants from garage space |  |  |  | Black Line |  | English | Fan selection | 6.0201.4a | Single Family Site-Built Housing¦Manufactured Housing |  | Efficient fan selection |  | Select a fan that: has an electrically commutated motor (ECM) has an efficacy of 3.8 cfm/watt or more exhausts 100 cfm per garage bay after installation | Black Line | English
Ventilation | 6 | Local Ventilation | 6.02 | 6.0201 | Exhaust Systems | 6.0201.4 | Garage Exhaust Fans | Safely and efficiently remove pollutants from garage space |  |  |  | Black Line |  | English | Sealant selection | 6.0201.4b | Single Family Site-Built Housing¦Manufactured Housing¦Multifamily Housing |  | Select safe and effective sealant |  | Select sealants that: are compatible with their intended surfaces, allow for differential expansion and contraction between dissimilar materials, meet the requirements of the applicable fire safety code (e.g., thermal or ignition barriers), and for use inside the pressure boundary select low volatile organic compound (VOC) sealants that meet independent testing and verification protocols | Black Line | English
Ventilation | 6 | Local Ventilation | 6.02 | 6.0201 | Exhaust Systems | 6.0201.4 | Garage Exhaust Fans | Safely and efficiently remove pollutants from garage space |  |  |  | Black Line |  | English | Wiring | 6.0201.4c | Single Family Site-Built Housing¦Manufactured Housing¦Multifamily Housing |  | Prevent an electrical hazard |  | Install all electrical wiring according to manufacturer specifications and applicable code | Black Line | English
Ventilation | 6 | Local Ventilation | 6.02 | 6.0201 | Exhaust Systems | 6.0201.4 | Garage Exhaust Fans | Safely and efficiently remove pollutants from garage space |  |  |  | Black Line |  | English | Fan orientation | 6.0201.4d | Single Family Site-Built Housing¦Manufactured Housing¦Multifamily Housing |  | Short, effective fan venting |  | Orient the fan outlet toward the final termination location and so the equivalent length of the duct run is as short as possible | Black Line | English
Ventilation | 6 | Local Ventilation | 6.02 | 6.0201 | Exhaust Systems | 6.0201.4 | Garage Exhaust Fans | Safely and efficiently remove pollutants from garage space |  |  |  | Black Line |  | English | Fan mounting | 6.0201.4e | Single Family Site-Built Housing¦Manufactured Housing¦Multifamily Housing |  | Securely mounted fan |  | Mount fan using mechanical fasteners and per manufacturer's specifications so that fan housing does not shake, rattle, or vibrate when operating | Black Line | English
Ventilation | 6 | Local Ventilation | 6.02 | 6.0201 | Exhaust Systems | 6.0201.4 | Garage Exhaust Fans | Safely and efficiently remove pollutants from garage space |  |  |  | Black Line |  | English | Damper | 6.0201.4f | Single Family Site-Built Housing¦Manufactured Housing¦Multifamily Housing |  | Prevent unwanted air movement while not restricting desired air flow |  | If the fan does not contain an integrated damper, install a damper that:opens in the direction of the desired flowcloses when the system is off | Black Line | English
Ventilation | 6 | Local Ventilation | 6.02 | 6.0201 | Exhaust Systems | 6.0201.4 | Garage Exhaust Fans | Safely and efficiently remove pollutants from garage space |  |  |  | Black Line |  | English | Controls | 6.0201.4g | Single Family Site-Built Housing¦Manufactured Housing |  | Correct exhaust strategy |  | Fan must operate continuously or have automatic controls that activate the fan whenever the garage is occupied and for 15 minutes after the garage is vacated | Black Line | English
Ventilation | 6 | Local Ventilation | 6.02 | 6.0201 | Exhaust Systems | 6.0201.4 | Garage Exhaust Fans | Safely and efficiently remove pollutants from garage space |  |  |  | Black Line |  | English | Exhaust system openings | 6.0201.4h | Single Family Site-Built Housing¦Manufactured Housing¦Multifamily Housing |  | Durable intake boots with properly sized opening |  | Cut hole for intakes or surface mounted fans leaving no more than a 1/4" gap on each side Install register boots using mechanical fasteners sufficient to prevent movement | Black Line | English
Ventilation | 6 | Local Ventilation | 6.02 | 6.0201 | Exhaust Systems | 6.0201.4 | Garage Exhaust Fans | Safely and efficiently remove pollutants from garage space |  |  |  | Black Line |  | English | Air sealing | 6.0201.4i | Single Family Site-Built Housing¦Manufactured Housing¦Multifamily Housing |  | Minimize air exchange between garage and dwelling |  | Seal gaps around intake register boots or fan housing with compatible sealant Seal leakage locations between living space and garage Remove or cap and seal supply and/or return registers in garage that are connected to the same duct system as living space | Black Line | English
Ventilation | 6 | Local Ventilation | 6.02 | 6.0201 | Exhaust Systems | 6.0201.4 | Garage Exhaust Fans | Safely and efficiently remove pollutants from garage space |  |  |  | Black Line |  | English | Fan access | 6.0201.4j | Single Family Site-Built Housing¦Manufactured Housing¦Multifamily Housing |  | Accessible for service |  | Ensure fan and service disconnect switch are accessible for maintenance according to NEC, or applicable building code | Black Line | English
Ventilation | 6 | Local Ventilation | 6.02 | 6.0201 | Exhaust Systems | 6.0201.4 | Garage Exhaust Fans | Safely and efficiently remove pollutants from garage space |  |  |  | Black Line |  | English | Outdoor termination location | 6.0201.4k | Single Family Site-Built Housing¦Manufactured Housing¦Multifamily Housing |  | Prevent reentry of exhausted pollutants |  | Terminate exhaust venting a minimum of 15' from any doors, windows, or outside air intakes | Black Line | English
Ventilation | 6 | Local Ventilation | 6.02 | 6.0201 | Exhaust Systems | 6.0201.4 | Garage Exhaust Fans | Safely and efficiently remove pollutants from garage space |  |  |  | Black Line |  | English | Venting | 6.0201.4l | Single Family Site-Built Housing¦Manufactured Housing¦Multifamily Housing |  | Exhausted to outdoors |  | Duct and terminate fan to the outdoors, which does not include unconditioned spaces such as attics and crawl spaces that are ventilated with the outdoors, in accordance with SWS detail for "Ventilation Ducts" | Black Line | English
Ventilation | 6 | Local Ventilation | 6.02 | 6.0202 | Appliance Exhaust | 6.0202.1 | Clothes Dryer | Dryer vented to outdoors safely and effectively |  |  |  | Black Line |  | English | Duct selection | 6.0202.1a | Single Family Site-Built Housing¦Manufactured Housing¦Multifamily Housing |  | Smooth airflow that does not collect lint |  | Select dryer transition ducting materials that are UL 2158A approved and less than 8 feet in total length with no jointsSelect primary dryer ducting material that is 28 gauge metal with a smooth interior | Black Line | English
Ventilation | 6 | Local Ventilation | 6.02 | 6.0202 | Appliance Exhaust | 6.0202.1 | Clothes Dryer | Dryer vented to outdoors safely and effectively |  |  |  | Black Line |  | English | Venting installation | 6.0202.1b | Single Family Site-Built Housing¦Manufactured Housing¦Multifamily Housing |  | Dryer ducted to outdoors durably and effectively |  | Vent all clothes dryers to the outdoors, which does not include unconditioned spaces such as attics and crawl spaces that are ventilated with the outdoorsChoose the shortest practical installation pathInstall a dryer booster fan that is listed and labeled to UL 705 for dryer ducts exceeding 35' in equivalent lengthInstall ducts according to SWS detail for "Ventilation Ducts" | Black Line | English
Ventilation | 6 | Local Ventilation | 6.02 | 6.0202 | Appliance Exhaust | 6.0202.1 | Clothes Dryer | Dryer vented to outdoors safely and effectively |  |  |  | Black Line |  | English | Lint collection devices | 6.0202.1c | Single Family Site-Built Housing¦Manufactured Housing¦Multifamily Housing |  | Safe and airtight lint collection |  | If a lint collection device is installed, it must: be UL approved for dryers be installed according to manufacturer specifications be airtight when dryer is operating | Black Line | English
Ventilation | 6 | Local Ventilation | 6.02 | 6.0202 | Appliance Exhaust | 6.0202.1 | Clothes Dryer | Dryer vented to outdoors safely and effectively |  |  |  | Black Line |  | English | Mechanical fasteners | 6.0202.1d | Single Family Site-Built Housing¦Manufactured Housing¦Multifamily Housing |  | Securely fastened without obstructing flow |  | Fasten all duct connections with mechanical fasteners that do not penetrate the interior of the duct (e.g., clamps, gasketed fitting) No fastener may penetrate the interior of the duct | Black Line | English
Ventilation | 6 | Local Ventilation | 6.02 | 6.0202 | Appliance Exhaust | 6.0202.1 | Clothes Dryer | Dryer vented to outdoors safely and effectively |  |  |  | Black Line |  | English | Make-up air | 6.0202.1e | Single Family Site-Built Housing¦Manufactured Housing¦Multifamily Housing |  | Safe operation of combustion appliances |  | If the dryer operation interferes with combustion appliance operation, make-up air must be provided according to applicable code | Black Line | English
Ventilation | 6 | Local Ventilation | 6.02 | 6.0202 | Appliance Exhaust | 6.0202.1 | Clothes Dryer | Dryer vented to outdoors safely and effectively |  |  |  | Black Line |  | English | Duct insulation | 6.0202.1f | Single Family Site-Built Housing¦Manufactured Housing¦Multifamily Housing |  | Prevent condensation |  | Insulate dryer ducts installed outside of the thermal boundary to a minimum of R-8 | Black Line | English
Ventilation | 6 | Local Ventilation | 6.02 | 6.0202 | Appliance Exhaust | 6.0202.1 | Clothes Dryer | Dryer vented to outdoors safely and effectively |  |  |  | Black Line |  | English | Termination fitting | 6.0202.1g | Single Family Site-Built Housing¦Manufactured Housing¦Multifamily Housing |  | Dryer termination that is effective, safe and does not inhibit flow |  | Vent dryer through a termination manufactured for use with dryers that includes a backdraft damper Termination may not contain a pest screen | Black Line | English
Ventilation | 6 | Local Ventilation | 6.02 | 6.0202 | Appliance Exhaust | 6.0202.1 | Clothes Dryer | Dryer vented to outdoors safely and effectively |  |  |  | Black Line |  | English | Sealing | 6.0202.1h | Single Family Site-Built Housing¦Manufactured Housing¦Multifamily Housing |  | Airtight ducts |  | Seal all duct connections with 181B or 181B-M listed material | Black Line | English
Ventilation | 6 | Local Ventilation | 6.02 | 6.0202 | Appliance Exhaust | 6.0202.1 | Clothes Dryer | Dryer vented to outdoors safely and effectively |  |  |  | Black Line |  | English | Condensing dryers | 6.0202.1i | Single Family Site-Built Housing¦Manufactured Housing¦Multifamily Housing |  | Condensate properly disposed |  | Plumb condensing dryers to a drain | Black Line | English
Ventilation | 6 | Whole-Building Ventilation | 6.03 | 6.0301 | Supply Ventilation | 6.0301.1 | Fresh Air Intake In Forced Air System | Efficiently supply adequate, clean ventilation air |  |  |  | Black Line |  | English | Pre-work qualifications | 6.0301.1a | Single Family Site-Built Housing¦Manufactured Housing¦Multifamily Housing |  | Prevent contamination through duct leakage |  | Existing forced air system duct leakage to outside will be less than 10% of the air handler flow when measured at 25 pascals with reference to outside Any portion of the return located inside a combustion appliance zone will be sealed | Black Line | English
Ventilation | 6 | Whole-Building Ventilation | 6.03 | 6.0301 | Supply Ventilation | 6.0301.1 | Fresh Air Intake In Forced Air System | Efficiently supply adequate, clean ventilation air |  |  |  | Black Line |  | English | Intake location | 6.0301.1b | Single Family Site-Built Housing¦Manufactured Housing¦Multifamily Housing |  | Unrestricted entry of contaminant-free air |  | Install intake to pull air from the outdoors, which does not include unconditioned spaces such as attics and crawl spaces that are ventilated with the outdoors Install intake: A minimum of 6" from grade; A minimum of 10' from contaminant sources or exhaust outlets; Above local snow or flood line; A minimum of 18" above an asphalt based roof; Never on a flat roof | Black Line | English
Ventilation | 6 | Whole-Building Ventilation | 6.03 | 6.0301 | Supply Ventilation | 6.0301.1 | Fresh Air Intake In Forced Air System | Efficiently supply adequate, clean ventilation air |  |  |  | Black Line |  | English | Labeling | 6.0301.1c | Single Family Site-Built Housing¦Manufactured Housing¦Multifamily Housing |  | Prevent fitting restriction |  | Intake fitting will be labeled "ventilation air intake" | Black Line | English
Ventilation | 6 | Whole-Building Ventilation | 6.03 | 6.0301 | Supply Ventilation | 6.0301.1 | Fresh Air Intake In Forced Air System | Efficiently supply adequate, clean ventilation air |  |  |  | Black Line |  | English | Pest exclusion | 6.0301.1d | Single Family Site-Built Housing¦Manufactured Housing¦Multifamily Housing |  | Prevent pest entry while allowing proper air flow. |  | Install corrosion resistant screen, louver, or grille material over exterior intake with a hole size of no less than 1/4" and no greater than 1/2" in any direction | Black Line | English
Ventilation | 6 | Whole-Building Ventilation | 6.03 | 6.0301 | Supply Ventilation | 6.0301.1 | Fresh Air Intake In Forced Air System | Efficiently supply adequate, clean ventilation air |  |  |  | Black Line |  | English | Motorized damper | 6.0301.1e | Single Family Site-Built Housing¦Manufactured Housing¦Multifamily Housing |  | Prevent unwanted air flow |  | Install a motorized damper or equivalent between the intake fitting and the return side duct connection Damper will be open only when the air handler fan is operating | Black Line | English
Ventilation | 6 | Whole-Building Ventilation | 6.03 | 6.0301 | Supply Ventilation | 6.0301.1 | Fresh Air Intake In Forced Air System | Efficiently supply adequate, clean ventilation air |  |  |  | Black Line |  | English | System control | 6.0301.1f | Single Family Site-Built Housing¦Manufactured Housing¦Multifamily Housing |  | Sufficient controlled ventilation rate |  | Provide air flow by sequenced or scheduled operation of the damper or equivalent technology Control system must operate both the air handler and the motorized damper or be interlocked to prevent damper operation when air handler is not on | Black Line | English
Ventilation | 6 | Whole-Building Ventilation | 6.03 | 6.0301 | Supply Ventilation | 6.0301.1 | Fresh Air Intake In Forced Air System | Efficiently supply adequate, clean ventilation air |  |  |  | Black Line |  | English | Wiring | 6.0301.1g | Single Family Site-Built Housing¦Manufactured Housing¦Multifamily Housing |  | Prevent an electrical hazard |  | Install all electrical wiring according to manufacturer specifications and applicable code | Black Line | English
Ventilation | 6 | Whole-Building Ventilation | 6.03 | 6.0301 | Supply Ventilation | 6.0301.1 | Fresh Air Intake In Forced Air System | Efficiently supply adequate, clean ventilation air |  |  |  | Black Line |  | English | Fresh air filtration | 6.0301.1h | Single Family Site-Built Housing¦Manufactured Housing¦Multifamily Housing |  | Outdoor air filtered for particles |  | All mechanically-supplied outdoor air must pass through a filter before combining with conditioned airFiltration must meet a minimum efficiency of MERV 8Filter or air cleaning systems that intentionally produce ozone are not allowed | Black Line | English
Ventilation | 6 | Whole-Building Ventilation | 6.03 | 6.0301 | Supply Ventilation | 6.0301.1 | Fresh Air Intake In Forced Air System | Efficiently supply adequate, clean ventilation air |  |  |  | Black Line |  | English | Filter accessibility and fit | 6.0301.1i | Single Family Site-Built Housing¦Manufactured Housing¦Multifamily Housing |  | Filter accessible for service and prevents air bypass |  | Install filtration in a readily accessible location for serviceFilter opening must allow filter to be fully removed and inserted without bending or damaging the filterFilter access panel must include gasket or comparable sealing mechanism and fit snugly against exposed edge of filter when closedFilter plenum must be airtight and mechanically fastened to adjoining ductwork | Black Line | English
Ventilation | 6 | Whole-Building Ventilation | 6.03 | 6.0301 | Supply Ventilation | 6.0301.1 | Fresh Air Intake In Forced Air System | Efficiently supply adequate, clean ventilation air |  |  |  | Black Line |  | English | Access | 6.0301.1j | Single Family Site-Built Housing¦Manufactured Housing¦Multifamily Housing |  | Serviceable parts are readily accessible |  | Ensure motorized dampers and service disconnect switches are accessible for maintenance according to NEC, or applicable building code | Black Line | English
Ventilation | 6 | Whole-Building Ventilation | 6.03 | 6.0301 | Supply Ventilation | 6.0301.1 | Fresh Air Intake In Forced Air System | Efficiently supply adequate, clean ventilation air |  |  |  | Black Line |  | English | Ducting | 6.0301.1k | Single Family Site-Built Housing¦Manufactured Housing¦Multifamily Housing |  | Unrestricted ventilation air flow |  | Install all ducting in accordance with SWS detail for "Ventilation Ducts" | Black Line | English
Ventilation | 6 | Whole-Building Ventilation | 6.03 | 6.0301 | Supply Ventilation | 6.0301.1 | Fresh Air Intake In Forced Air System | Efficiently supply adequate, clean ventilation air |  |  |  | Black Line |  | English | Fire dampers | 6.0301.1l | Single Family Site-Built Housing¦Manufactured Housing¦Multifamily Housing |  | Fire dampers function effectively and are accessible |  | If fire dampers are required in the fresh air supply duct, install them according to applicable building code Fire dampers must be accessible for inspection and/or testing Sealing activities must not interfere with the operation of fire dampers, balancing dampers, or backdraft dampers | Black Line | English
Ventilation | 6 | Whole-Building Ventilation | 6.03 | 6.0301 | Supply Ventilation | 6.0301.1 | Fresh Air Intake In Forced Air System | Efficiently supply adequate, clean ventilation air |  |  |  | Black Line |  | English | System balancing | 6.0301.1m | Single Family Site-Built Housing¦Manufactured Housing¦Multifamily Housing |  | Ensure complete dwelling ventilation |  | Adjust fan speed, dampers, and registers until design specifications are met | Black Line | English
Ventilation | 6 | Whole-Building Ventilation | 6.03 | 6.0302 | Exhaust Ventilation | 6.0302.1 | Individual Exhaust Fan Serving Entire Dwelling | Safe, efficient, and adequate whole dwelling exhaust ventilation |  |  |  | Black Line |  | English | Fan selection | 6.0302.1a | Single Family Site-Built Housing¦Manufactured Housing¦Multifamily Housing |  | Select efficient and quiet equipment |  | Select a fan that:uses an ECM motor designed for continuous operationproduces no more than 1.0 sones at maximum speedhas an efficacy of 2.8 cfm/watt or more | Black Line | English
Ventilation | 6 | Whole-Building Ventilation | 6.03 | 6.0302 | Exhaust Ventilation | 6.0302.1 | Individual Exhaust Fan Serving Entire Dwelling | Safe, efficient, and adequate whole dwelling exhaust ventilation |  |  |  | Black Line |  | English | Sealant selection | 6.0302.1b | Single Family Site-Built Housing¦Manufactured Housing¦Multifamily Housing |  | Select safe and effective sealant |  | Select sealants that: are compatible with their intended surfaces, allow for differential expansion and contraction between dissimilar materials, meet the requirements of the applicable fire safety code (e.g., thermal or ignition barriers), and for use inside the pressure boundary select low volatile organic compound (VOC) sealants that meet independent testing and verification protocols | Black Line | English
Ventilation | 6 | Whole-Building Ventilation | 6.03 | 6.0302 | Exhaust Ventilation | 6.0302.1 | Individual Exhaust Fan Serving Entire Dwelling | Safe, efficient, and adequate whole dwelling exhaust ventilation |  |  |  | Black Line |  | English | Termination location | 6.0302.1c | Single Family Site-Built Housing¦Manufactured Housing¦Multifamily Housing |  | Prevent exhaust from reentering the structure |  | Terminate exhaust system to the outdoors, which does not include unconditioned spaces such as attics and crawl spaces that are ventilated with the outdoorsInstall terminations: A minimum of 3' away from any property line; A minimum of 3' away from operable opening to houses; A minimum of 10' away from mechanical intake; Above the snow-lineIf the termination is at the soffit, seal soffit vents within 6' of the termination | Black Line | English
Ventilation | 6 | Whole-Building Ventilation | 6.03 | 6.0302 | Exhaust Ventilation | 6.0302.1 | Individual Exhaust Fan Serving Entire Dwelling | Safe, efficient, and adequate whole dwelling exhaust ventilation |  |  |  | Black Line |  | English | Pest exclusion | 6.0302.1d | Single Family Site-Built Housing¦Manufactured Housing¦Multifamily Housing |  | Prevent pest entry while allowing proper air flow. |  | Install corrosion resistant screen, louver, or grille material over exterior termination with a hole size of no less than 1/4" and no greater than 1/2" in any direction | Black Line | English
Ventilation | 6 | Whole-Building Ventilation | 6.03 | 6.0302 | Exhaust Ventilation | 6.0302.1 | Individual Exhaust Fan Serving Entire Dwelling | Safe, efficient, and adequate whole dwelling exhaust ventilation |  |  |  | Black Line |  | English | Damper | 6.0302.1e | Single Family Site-Built Housing¦Manufactured Housing¦Multifamily Housing |  | Prevent unwanted air movement while not restricting desired air flow |  | If the fan does not contain an integrated damper, install a damper that:opens in the direction of the desired flowcloses when the system is off | Black Line | English
Ventilation | 6 | Whole-Building Ventilation | 6.03 | 6.0302 | Exhaust Ventilation | 6.0302.1 | Individual Exhaust Fan Serving Entire Dwelling | Safe, efficient, and adequate whole dwelling exhaust ventilation |  |  |  | Black Line |  | English | Interior intake location | 6.0302.1f | Single Family Site-Built Housing¦Manufactured Housing¦Multifamily Housing |  | Effective location for removal of contaminants |  | Install exhaust intake in a central location within the main body of the dwelling | Black Line | English
Ventilation | 6 | Whole-Building Ventilation | 6.03 | 6.0302 | Exhaust Ventilation | 6.0302.1 | Individual Exhaust Fan Serving Entire Dwelling | Safe, efficient, and adequate whole dwelling exhaust ventilation |  |  |  | Black Line |  | English | Opening preparation | 6.0302.1g | Single Family Site-Built Housing¦Manufactured Housing¦Multifamily Housing |  | Properly sized opening |  | Cut hole for exhaust intake leaving no more than a 1/4" gap on each side of the fan assembly | Black Line | English
Ventilation | 6 | Whole-Building Ventilation | 6.03 | 6.0302 | Exhaust Ventilation | 6.0302.1 | Individual Exhaust Fan Serving Entire Dwelling | Safe, efficient, and adequate whole dwelling exhaust ventilation |  |  |  | Black Line |  | English | Fan orientation | 6.0302.1h | Single Family Site-Built Housing¦Manufactured Housing¦Multifamily Housing |  | Short, effective fan venting |  | Orient the fan outlet toward the final termination location and so the effective length of the duct run is as short as possible | Black Line | English
Ventilation | 6 | Whole-Building Ventilation | 6.03 | 6.0302 | Exhaust Ventilation | 6.0302.1 | Individual Exhaust Fan Serving Entire Dwelling | Safe, efficient, and adequate whole dwelling exhaust ventilation |  |  |  | Black Line |  | English | Fan mounting | 6.0302.1i | Single Family Site-Built Housing¦Manufactured Housing¦Multifamily Housing |  | Securely mounted fan |  | Mount fan using mechanical fasteners and per manufacturer's specifications so that fan housing does not shake, rattle, or vibrate when operating | Black Line | English
Ventilation | 6 | Whole-Building Ventilation | 6.03 | 6.0302 | Exhaust Ventilation | 6.0302.1 | Individual Exhaust Fan Serving Entire Dwelling | Safe, efficient, and adequate whole dwelling exhaust ventilation |  |  |  | Black Line |  | English | Wiring | 6.0302.1j | Single Family Site-Built Housing¦Manufactured Housing¦Multifamily Housing |  | Prevent an electrical hazard |  | Install all electrical wiring according to manufacturer specifications and applicable code | Black Line | English
Ventilation | 6 | Whole-Building Ventilation | 6.03 | 6.0302 | Exhaust Ventilation | 6.0302.1 | Individual Exhaust Fan Serving Entire Dwelling | Safe, efficient, and adequate whole dwelling exhaust ventilation |  |  |  | Black Line |  | English | Sealing | 6.0302.1k | Single Family Site-Built Housing¦Manufactured Housing¦Multifamily Housing |  | Fan housing sealed to prevent air movement (except through the designed outlet) at 50PA of pressure |  | Seal gap between the fan housing and interior surfaceSeal fan housing to be substantially airtight | Black Line | English
Ventilation | 6 | Whole-Building Ventilation | 6.03 | 6.0302 | Exhaust Ventilation | 6.0302.1 | Individual Exhaust Fan Serving Entire Dwelling | Safe, efficient, and adequate whole dwelling exhaust ventilation |  |  |  | Black Line |  | English | Insulate housing | 6.0302.1l | Single Family Site-Built Housing¦Manufactured Housing¦Multifamily Housing |  | Prevent condensation |  | Insulate fan housing located outside the thermal boundary to a minimum of R-8 or cover with insulation of more than R-8 | Black Line | English
Ventilation | 6 | Whole-Building Ventilation | 6.03 | 6.0302 | Exhaust Ventilation | 6.0302.1 | Individual Exhaust Fan Serving Entire Dwelling | Safe, efficient, and adequate whole dwelling exhaust ventilation |  |  |  | Black Line |  | English | Fan access | 6.0302.1m | Single Family Site-Built Housing¦Manufactured Housing¦Multifamily Housing |  | Accessible for service |  | Ensure fan and service disconnect switch are accessible for maintenance according to NEC, or applicable building code | Black Line | English
Ventilation | 6 | Whole-Building Ventilation | 6.03 | 6.0302 | Exhaust Ventilation | 6.0302.1 | Individual Exhaust Fan Serving Entire Dwelling | Safe, efficient, and adequate whole dwelling exhaust ventilation |  |  |  | Black Line |  | English | Venting | 6.0302.1n | Single Family Site-Built Housing¦Manufactured Housing¦Multifamily Housing |  | Exhausted to outdoors |  | Duct and terminate fan to the outdoors, which does not include unconditioned spaces such as attics and crawl spaces that are ventilated with the outdoors, in accordance with SWS detail for "Ventilation Ducts" | Black Line | English
Ventilation | 6 | Whole-Building Ventilation | 6.03 | 6.0302 | Exhaust Ventilation | 6.0302.1 | Individual Exhaust Fan Serving Entire Dwelling | Safe, efficient, and adequate whole dwelling exhaust ventilation |  |  |  | Black Line |  | English | System balancing | 6.0302.1o | Single Family Site-Built Housing¦Manufactured Housing¦Multifamily Housing |  | Ensure complete dwelling ventilation |  | Adjust fan speed, dampers, and registers until design specifications are met | Black Line | English
Ventilation | 6 | Whole-Building Ventilation | 6.03 | 6.0303 | Balanced Ventilation | 6.0303.1 | HRV/ERV Installation | Efficient, effective, safe, and adequate ventilation air |  |  |  | Black Line |  | English | Fan selection | 6.0303.1a | Single Family Site-Built Housing¦Manufactured Housing¦Multifamily Housing |  | Select efficient equipment |  | Select Energy or Heat Recovery Ventilators (ERV/HRV) that are ENERGY STAR, equivalent, or better | Black Line | English
Ventilation | 6 | Whole-Building Ventilation | 6.03 | 6.0303 | Balanced Ventilation | 6.0303.1 | HRV/ERV Installation | Efficient, effective, safe, and adequate ventilation air |  |  |  | Black Line |  | English | Wiring | 6.0303.1b | Single Family Site-Built Housing¦Manufactured Housing¦Multifamily Housing |  | Prevent an electrical hazard |  | Install all electrical wiring according to manufacturer specifications and applicable code | Black Line | English
Ventilation | 6 | Whole-Building Ventilation | 6.03 | 6.0303 | Balanced Ventilation | 6.0303.1 | HRV/ERV Installation | Efficient, effective, safe, and adequate ventilation air |  |  |  | Black Line |  | English | Exterior exhaust termination location | 6.0303.1c | Single Family Site-Built Housing¦Manufactured Housing¦Multifamily Housing |  | Prevent exhaust from reentering the structure |  | Terminate exhaust system to the outdoors, which does not include unconditioned spaces such as attics and crawl spaces that are ventilated with the outdoorsInstall terminations: A minimum of 3' away from any property line; A minimum of 3' away from operable opening to houses; A minimum of 10' away from mechanical intake; Above the snow-lineIf the termination is at the soffit, seal soffit vents within 6' of the termination | Black Line | English
Ventilation | 6 | Whole-Building Ventilation | 6.03 | 6.0303 | Balanced Ventilation | 6.0303.1 | HRV/ERV Installation | Efficient, effective, safe, and adequate ventilation air |  |  |  | Black Line |  | English | Exterior intake location | 6.0303.1d | Single Family Site-Built Housing¦Manufactured Housing¦Multifamily Housing |  | Unrestricted entry of contaminant-free air |  | Install intake to pull air from the outdoors, which does not include unconditioned spaces such as attics and crawl spaces that are ventilated with the outdoors Install intake: A minimum of 6" from grade; A minimum of 10' from contaminant sources or exhaust outlets; Above local snow or flood line; A minimum of 18" above an asphalt based roof; Never on a flat roof | Black Line | English
Ventilation | 6 | Whole-Building Ventilation | 6.03 | 6.0303 | Balanced Ventilation | 6.0303.1 | HRV/ERV Installation | Efficient, effective, safe, and adequate ventilation air |  |  |  | Black Line |  | English | Pest exclusion | 6.0303.1e | Single Family Site-Built Housing¦Manufactured Housing¦Multifamily Housing |  | Prevent pest entry while allowing proper air flow. |  | Install corrosion resistant screen, louver, or grille material over exterior terminations with a hole size of no less than 1/4" and no greater than 1/2" in any direction | Black Line | English
Ventilation | 6 | Whole-Building Ventilation | 6.03 | 6.0303 | Balanced Ventilation | 6.0303.1 | HRV/ERV Installation | Efficient, effective, safe, and adequate ventilation air |  |  |  | Black Line |  | English | Interior intake location | 6.0303.1f | Single Family Site-Built Housing¦Manufactured Housing¦Multifamily Housing |  | Remove pollutants without damaging fan or interfering with fresh air supply |  | Install interior intakes a minimum of 10' from interior fresh air supplies, cooking surfaces, or combustion appliances | Black Line | English
Ventilation | 6 | Whole-Building Ventilation | 6.03 | 6.0303 | Balanced Ventilation | 6.0303.1 | HRV/ERV Installation | Efficient, effective, safe, and adequate ventilation air |  |  |  | Black Line |  | English | Interior supply location | 6.0303.1g | Single Family Site-Built Housing¦Manufactured Housing¦Multifamily Housing |  | Supply fresh air where needed |  | Install interior fresh air supply:near high traffic areas and occupied spaces (e.g., living rooms, hallways, bedrooms)not within 10' of interior exhaust intakes | Black Line | English
Ventilation | 6 | Whole-Building Ventilation | 6.03 | 6.0303 | Balanced Ventilation | 6.0303.1 | HRV/ERV Installation | Efficient, effective, safe, and adequate ventilation air |  |  |  | Black Line |  | English | Combining air streams | 6.0303.1h | Single Family Site-Built Housing¦Manufactured Housing¦Multifamily Housing |  | Effective, safe exhaust of air from multiport systems |  | If combining ducts, combine them on the upstream side of fan using "Y"-fittings or collection boxesDo not combine/connect dryer, kitchen, or garage exhaust streams with any other exhaust stream | Black Line | English
Ventilation | 6 | Whole-Building Ventilation | 6.03 | 6.0303 | Balanced Ventilation | 6.0303.1 | HRV/ERV Installation | Efficient, effective, safe, and adequate ventilation air |  |  |  | Black Line |  | English | Backdraft prevention | 6.0303.1i | Single Family Site-Built Housing¦Manufactured Housing |  | Prevent unwanted air movement |  | Ensure system contains a backdraft damper between the ventilator and all exterior terminations/intakes that only allows air flow in the desired directionEquip outdoor air intakes and exhausts with automatic or gravity dampers that close when the ventilation system is not operating | Black Line | English
Ventilation | 6 | Whole-Building Ventilation | 6.03 | 6.0303 | Balanced Ventilation | 6.0303.1 | HRV/ERV Installation | Efficient, effective, safe, and adequate ventilation air |  |  |  | Black Line |  | English | Fresh air filtration | 6.0303.1j | Single Family Site-Built Housing¦Manufactured Housing¦Multifamily Housing |  | Outdoor air filtered for particles |  | All mechanically-supplied outdoor air must pass through a filter before combining with conditioned air Filtration must meet a minimum efficiency of MERV 8 Filter or air cleaning systems that intentionally produce ozone are not allowed. | Black Line | English
Ventilation | 6 | Whole-Building Ventilation | 6.03 | 6.0303 | Balanced Ventilation | 6.0303.1 | HRV/ERV Installation | Efficient, effective, safe, and adequate ventilation air |  |  |  | Black Line |  | English | Fan mounting | 6.0303.1k | Single Family Site-Built Housing¦Manufactured Housing¦Multifamily Housing |  | Secure, vibration-isolated ventilator |  | Mount ventilator using mechanical fasteners per manufacturer's specifications and applicable code (e.g., seismic restraints) Isolate unit from the building framing unless specifically designed to be directly attached | Black Line | English
Ventilation | 6 | Whole-Building Ventilation | 6.03 | 6.0303 | Balanced Ventilation | 6.0303.1 | HRV/ERV Installation | Efficient, effective, safe, and adequate ventilation air |  |  |  | Black Line |  | English | Sealing | 6.0303.1l | Single Family Site-Built Housing¦Manufactured Housing¦Multifamily Housing |  | Airtight ventilation system with freely operating dampers |  | Seal all air moving portions of the system using UL 181 products without interfering with the function of dampers | Black Line | English
Ventilation | 6 | Whole-Building Ventilation | 6.03 | 6.0303 | Balanced Ventilation | 6.0303.1 | HRV/ERV Installation | Efficient, effective, safe, and adequate ventilation air |  |  |  | Black Line |  | English | Condensate drain | 6.0303.1m | Single Family Site-Built Housing¦Manufactured Housing¦Multifamily Housing |  | Safe and reliable condensate drainage |  | If unit has a condensate drain, connect drain according to manufacturer specifications to a drain location approved by applicable code Insulate all condensate lines outside the thermal boundary to a minimum of R-4 | Black Line | English
Ventilation | 6 | Whole-Building Ventilation | 6.03 | 6.0303 | Balanced Ventilation | 6.0303.1 | HRV/ERV Installation | Efficient, effective, safe, and adequate ventilation air |  |  |  | Black Line |  | English | Access | 6.0303.1n | Single Family Site-Built Housing¦Manufactured Housing¦Multifamily Housing |  | Serviceable parts are readily accessible |  | Ensure fan, service disconnect switch, filters, and drains are accessible for maintenance according to NEC, or applicable building code | Black Line | English
Ventilation | 6 | Whole-Building Ventilation | 6.03 | 6.0303 | Balanced Ventilation | 6.0303.1 | HRV/ERV Installation | Efficient, effective, safe, and adequate ventilation air |  |  |  | Black Line |  | English | Fire dampers | 6.0303.1o | Single Family Site-Built Housing¦Manufactured Housing¦Multifamily Housing |  | Fire dampers function effectively and are accessible |  | If fire dampers are required in the fresh air supply duct, install them according to applicable building code Fire dampers must be accessible for inspection and/or testing Sealing activities must not interfere with the operation of fire dampers, balancing dampers, or backdraft dampers | Black Line | English
Ventilation | 6 | Whole-Building Ventilation | 6.03 | 6.0303 | Balanced Ventilation | 6.0303.1 | HRV/ERV Installation | Efficient, effective, safe, and adequate ventilation air |  |  |  | Black Line |  | English | System balancing | 6.0303.1p | Single Family Site-Built Housing¦Manufactured Housing¦Multifamily Housing |  | Ensure complete dwelling ventilation |  | Adjust fan speed, dampers, and registers until the incoming air volume is equal to the outgoing air volumeIf the HRV/ERV is ducted to the air handler, balance it with the air handler running | Black Line | English
Ventilation | 6 | Whole-Building Ventilation | 6.03 | 6.0303 | Balanced Ventilation | 6.0303.1 | HRV/ERV Installation | Efficient, effective, safe, and adequate ventilation air |  |  |  | Black Line |  | English | Very cold climate considerations | 6.0303.1q | Single Family Site-Built Housing¦Manufactured Housing¦Multifamily Housing |  | Prevent freezing of ventilators and condensation |  | In climate zones 6B, 7, and 8 (as defined by ASHRAE 62.2) do not install ERVs unless they are equipped with frost controls | Black Line | English
Ventilation | 6 | Whole-Building Ventilation | 6.03 | 6.0303 | Balanced Ventilation | 6.0303.1 | HRV/ERV Installation | Efficient, effective, safe, and adequate ventilation air |  |  |  | Black Line |  | English | Hot-humid climate considerations | 6.0303.1r | Single Family Site-Built Housing¦Manufactured Housing¦Multifamily Housing |  | Prevent excessive heat and moisture from entering the ventilation air. |  | In climate zones 0A, 1A, 2A (as defined by ASHRAE 62.2) it is preferential to install an ERV rather than an HRVDo not terminate ventilation air intake at the roofDetermine whether net latent load from ventilation (both natural and mechanical) requires dehumidification; if so, install dehumidification | Black Line | English
Ventilation | 6 | Whole-Building Ventilation | 6.03 | 6.0306 | Decommissioning | 6.0306.1 | Decommissioning Ventilation Systems | Safe and proper elimination of ventilation components |  |  |  | Black Line |  | English | Power supply | 6.0306.1a | Single Family Site-Built Housing¦Manufactured Housing¦Multifamily Housing |  | Safely disconnect and terminate power supplies |  | Disconnect power supply and terminate it in a visible junction box per applicable code | Black Line | English
Ventilation | 6 | Whole-Building Ventilation | 6.03 | 6.0306 | Decommissioning | 6.0306.1 | Decommissioning Ventilation Systems | Safe and proper elimination of ventilation components |  |  |  | Black Line |  | English | Fan and component removal | 6.0306.1b | Single Family Site-Built Housing¦Manufactured Housing¦Multifamily Housing |  | Preserve aesthetics and thermal and pressure boundary |  | Remove all ventilation components (i.e., fans, ducts, terminations) from dwelling | Black Line | English
Ventilation | 6 | Whole-Building Ventilation | 6.03 | 6.0306 | Decommissioning | 6.0306.1 | Decommissioning Ventilation Systems | Safe and proper elimination of ventilation components |  |  |  | Black Line |  | English | Sealing holes and openings | 6.0306.1c | Single Family Site-Built Housing¦Manufactured Housing¦Multifamily Housing |  | Preserve the thermal/pressure boundary |  | Seal and insulate all openings and voids left by the removal of the ventilation system including exterior terminations | Black Line | English
Ventilation | 6 | Whole-Building Ventilation | 6.03 | 6.0306 | Decommissioning | 6.0306.1 | Decommissioning Ventilation Systems | Safe and proper elimination of ventilation components |  |  |  | Black Line |  | English | Disposal | 6.0306.1d | Single Family Site-Built Housing¦Manufactured Housing¦Multifamily Housing |  | Old equipment is permanently removed from service, protect the environment, and comply with regulation |  | Permanently remove equipment from job site and recycle or dispose of removed equipment and refrigerant in accordance with local and federal law (e.g., EPA Section 608 of Clean Air Act of 1990) Permanently decommission old equipment | Black Line | English
Baseload | 7 | Plug Load | 7.01 | 7.0101 | Refrigeration | 7.0101.1 | Refrigerator and Freezer Replacement | Safe, efficient, compliant, and accessible appliance installation |  |  |  | Black Line |  | English | Pre-work qualifications | 7.0101.1a | Single Family Site-Built Housing¦Manufactured Housing¦Multifamily Housing |  | Safe electrical connection |  | Electrical receptacle meets the requirements of NFPA 70 (Article 440) | Black Line | English
Baseload | 7 | Plug Load | 7.01 | 7.0101 | Refrigeration | 7.0101.1 | Refrigerator and Freezer Replacement | Safe, efficient, compliant, and accessible appliance installation |  |  |  | Black Line |  | English | Selection | 7.0101.1b | Single Family Site-Built Housing¦Manufactured Housing¦Multifamily Housing |  | Select safe, efficient, and durable appliance |  | Select an ENERGY STAR qualified appliance, equivalent, or better Select appliance with a minimum one-year warranty that provides a replacement appliance if repeated issues relating to health, safety, or performance occur Ensure new appliance will not block access to light switches, cabinets, etc. and will fit through the smallest opening between the outside and installation location | Black Line | English
Baseload | 7 | Plug Load | 7.01 | 7.0101 | Refrigeration | 7.0101.1 | Refrigerator and Freezer Replacement | Safe, efficient, compliant, and accessible appliance installation |  |  |  | Black Line |  | English | Installation | 7.0101.1c | Single Family Site-Built Housing¦Manufactured Housing¦Multifamily Housing |  | Safe and proper installation |  | Install appliance according to manufacturer specifications and applicable code | Black Line | English
Baseload | 7 | Plug Load | 7.01 | 7.0101 | Refrigeration | 7.0101.1 | Refrigerator and Freezer Replacement | Safe, efficient, compliant, and accessible appliance installation |  |  |  | Black Line |  | English | Accessibility | 7.0101.1d | Single Family Site-Built Housing¦Manufactured Housing¦Multifamily Housing |  | Accessible kitchen |  | Where applicable, ensure appliance is accessible as required by the Federal Fair Housing Act and ICC A117.1 The appliance shall not reduce required maneuvering clearances in the kitchen to less than that permitted by local, state, or federal guidelines | Black Line | English
Baseload | 7 | Plug Load | 7.01 | 7.0101 | Refrigeration | 7.0101.1 | Refrigerator and Freezer Replacement | Safe, efficient, compliant, and accessible appliance installation |  |  |  | Black Line |  | English | Disposal | 7.0101.1e | Single Family Site-Built Housing¦Manufactured Housing¦Multifamily Housing |  | Old appliance is permanently removed from service, protect the environment, and comply with regulation |  | Permanently remove old appliance from job site and recycle or dispose of removed appliance and refrigerant in accordance with local and federal law (e.g., EPA Section 608 of Clean Air Act of 1990)Permanently decommission old appliance | Black Line | English
Baseload | 7 | Plug Load | 7.01 | 7.0101 | Refrigeration | 7.0101.1 | Refrigerator and Freezer Replacement | Safe, efficient, compliant, and accessible appliance installation |  |  |  | Black Line |  | English | Documentation | 7.0101.1f | Single Family Site-Built Housing¦Manufactured Housing¦Multifamily Housing |  | Manufacturer supplied information available to occupant |  | Provide occupants/owners with user's manual, warranty information, installation instructions, and installer contact information | Black Line | English
Baseload | 7 | Plug Load | 7.01 | 7.0101 | Refrigeration | 7.0101.2 | Refrigerator/Freezer Clean and Tune | Improve refrigeration efficiency without effecting performance |  |  |  | Black Line |  | English | Clearances and location | 7.0101.2a | Single Family Site-Built Housing¦Manufactured Housing¦Multifamily Housing |  | Sufficient airflow to allow refrigerant heat transfer to occur effectively |  | If possible, position the appliance to allow sufficient air flow over coils according to manufacturer specifications (i.e., move away from wall in back, remove excessive clutter from top) Provide shading of windows or doors that allow direct sunlight to affect appliance function Direct heating supply register air flow away from appliance | Black Line | English
Baseload | 7 | Plug Load | 7.01 | 7.0101 | Refrigeration | 7.0101.2 | Refrigerator/Freezer Clean and Tune | Improve refrigeration efficiency without effecting performance |  |  |  | Black Line |  | English | Coil cleaning | 7.0101.2b | Single Family Site-Built Housing¦Manufactured Housing¦Multifamily Housing |  | Improved air flow through refrigerant coils and increased compressor heat removal |  | Gently vacuum all debris from exterior coils Using warm water, clean the coils and exterior surfaces until critical air flow surfaces are clean Vacuum out all compressor and control areas and underneath the appliance and all air venting openings | Black Line | English
Baseload | 7 | Plug Load | 7.01 | 7.0101 | Refrigeration | 7.0101.2 | Refrigerator/Freezer Clean and Tune | Improve refrigeration efficiency without effecting performance |  |  |  | Black Line |  | English | Condensation settings | 7.0101.2c | Single Family Site-Built Housing¦Manufactured Housing¦Multifamily Housing |  | Reduce unnecessary energy use |  | Set condensation controls in the appropriate position, based on moisture load in the house | Black Line | English
Baseload | 7 | Plug Load | 7.01 | 7.0101 | Refrigeration | 7.0101.2 | Refrigerator/Freezer Clean and Tune | Improve refrigeration efficiency without effecting performance |  |  |  | Black Line |  | English | Temperature settings | 7.0101.2d | Single Family Site-Built Housing¦Manufactured Housing¦Multifamily Housing |  | Food safely preserved |  | Set and verify interior appliance temperatures at 0 degrees F for freezer, and 35-40 degrees F for refrigerator | Black Line | English
Baseload | 7 | Plug Load | 7.01 | 7.0102 | Electronics | 7.0102.1 | Consumer Electronics Replacement | Decreased electricity consumption without reducing performance |  |  |  | Black Line |  | English | Pre-work qualifications | 7.0102.1a | Single Family Site-Built Housing¦Manufactured Housing¦Multifamily Housing |  | Safe electrical connection |  | Verify electrical receptacle meets the requirements of NFPA 70 (Article 440) | Black Line | English
Baseload | 7 | Plug Load | 7.01 | 7.0102 | Electronics | 7.0102.1 | Consumer Electronics Replacement | Decreased electricity consumption without reducing performance |  |  |  | Black Line |  | English | Selection | 7.0102.1b | Single Family Site-Built Housing¦Manufactured Housing¦Multifamily Housing |  | Select efficient appliances |  | Select equipment:that is ENERGY STAR qualified, equivalent, or betterthat does not have to be left on during non-use periods for updates (e.g., gaming systems, set-top boxes)with system standby losses of one watt or less | Black Line | English
Baseload | 7 | Plug Load | 7.01 | 7.0102 | Electronics | 7.0102.1 | Consumer Electronics Replacement | Decreased electricity consumption without reducing performance |  |  |  | Black Line |  | English | Installation | 7.0102.1c | Single Family Site-Built Housing¦Manufactured Housing¦Multifamily Housing |  | Safe and compliant installation |  | Install equipment according to manufacturer specifications (e.g., for air circulation) and applicable code Enable all energy saving features unless specifically directed otherwise by the occupant | Black Line | English
Baseload | 7 | Plug Load | 7.01 | 7.0102 | Electronics | 7.0102.1 | Consumer Electronics Replacement | Decreased electricity consumption without reducing performance |  |  |  | Black Line |  | English | Disconnecting means | 7.0102.1d | Single Family Site-Built Housing¦Manufactured Housing¦Multifamily Housing |  | Reduce standby energy use |  | Provide a readily accessible means of disconnection (e.g., power strip, timer) for equipment that must be disconnected from the power source to avoid standby losses and whose performance will not be damaged by being disconnected | Black Line | English
Baseload | 7 | Plug Load | 7.01 | 7.0102 | Electronics | 7.0102.1 | Consumer Electronics Replacement | Decreased electricity consumption without reducing performance |  |  |  | Black Line |  | English | Disposal | 7.0102.1e | Single Family Site-Built Housing¦Manufactured Housing¦Multifamily Housing |  | Old equipment is permanently removed from service, protect the environment, and comply with regulation |  | Permanently remove equipment from job site and recycle or dispose of removed equipment and refrigerant in accordance with local and federal law (e.g., EPA Section 608 of Clean Air Act of 1990) Permanently decommission old equipment | Black Line | English
Baseload | 7 | Plug Load | 7.01 | 7.0102 | Electronics | 7.0102.1 | Consumer Electronics Replacement | Decreased electricity consumption without reducing performance |  |  |  | Black Line |  | English | Documentation | 7.0102.1f | Single Family Site-Built Housing¦Manufactured Housing¦Multifamily Housing |  | Manufacturer supplied information available to occupant |  | Provide occupants/owners with user's manual, warranty information, installation instructions, and installer contact information | Black Line | English
Baseload | 7 | Plug Load | 7.01 | 7.0103 | Lighting | 7.0103.1 | Lighting Replacement | Improved lighting efficacy without performance loss |  |  |  | Black Line |  | English | Selection | 7.0103.1a | Single Family Site-Built Housing¦Manufactured Housing¦Multifamily Housing |  | Select efficient, reliable, and safe lighting improvements |  | Select lighting that: is appropriate for the intended application (e.g., enclosed, dimmable, potential for breakage, indoor, and outdoor) provide lighting level quality required for the intended application (e.g., task lighting, hazards lighting, nightlights) is the highest level of efficiency within a technology (e.g., LED bulbs) are ENERGY STAR qualified, equivalent or better, and UL approved facilitate upgrade to future lighting technologies is rated no more than the rated wattage of fixture | Black Line | English
Baseload | 7 | Plug Load | 7.01 | 7.0103 | Lighting | 7.0103.1 | Lighting Replacement | Improved lighting efficacy without performance loss |  |  |  | Black Line |  | English | Installation | 7.0103.1b | Single Family Site-Built Housing¦Manufactured Housing¦Multifamily Housing |  | Safe and proper installation |  | Install lighting in accordance with manufacturer specifications and applicable code (i.e., NFPA 70, NFPA 101, NECA/IESNA 500) If applicable, clean lens and reflector before installing new bulb | Black Line | English
Baseload | 7 | Plug Load | 7.01 | 7.0103 | Lighting | 7.0103.1 | Lighting Replacement | Improved lighting efficacy without performance loss |  |  |  | Black Line |  | English | Electrical installation | 7.0103.1c | Single Family Site-Built Housing¦Manufactured Housing¦Multifamily Housing |  | Safe electrical installation |  | Install all electrical wiring according to applicable code (i.e., NFPA 70) | Black Line | English
Baseload | 7 | Plug Load | 7.01 | 7.0103 | Lighting | 7.0103.1 | Lighting Replacement | Improved lighting efficacy without performance loss |  |  |  | Black Line |  | English | Disposal | 7.0103.1d | Single Family Site-Built Housing¦Manufactured Housing¦Multifamily Housing |  | Old equipment is permanently removed from service, protect the environment, and comply with regulation |  | Permanently remove equipment from job site and recycle or dispose of removed equipment and refrigerant in accordance with local and federal law (e.g., EPA Section 608 of Clean Air Act of 1990) Permanently decommission old equipment | Black Line | English
Baseload | 7 | Plug Load | 7.01 | 7.0103 | Lighting | 7.0103.1 | Lighting Replacement | Improved lighting efficacy without performance loss |  |  |  | Black Line |  | English | Documentation | 7.0103.1e | Single Family Site-Built Housing¦Manufactured Housing¦Multifamily Housing |  | Manufacturer supplied information available to occupant |  | Provide occupants/owners with user's manual, warranty information, installation instructions, and installer contact information | Black Line | English
Baseload | 7 | Plug Load | 7.01 | 7.0103 | Lighting | 7.0103.2 | Lighting Reduction | Reduce lighting density without compromising life safety |  |  |  | Black Line |  | English | Design | 7.0103.2a | Single Family Site-Built Housing¦Manufactured Housing¦Multifamily Housing |  | Determine appropriate strategy |  | Follow IESNA protocols for appropriate light levels for certain tasks when designing delamping procedure Ensure final lighting levels are in accordance with ASHRAE 90.1 or 90.2 Ensure final egress lighting levels are in accordance with NFPA 70 and 101 Ensure that delamping does not impact required egress lighting, as required by ANSI/NFPA 101 | Black Line | English
Baseload | 7 | Plug Load | 7.01 | 7.0103 | Lighting | 7.0103.2 | Lighting Reduction | Reduce lighting density without compromising life safety |  |  |  | Black Line |  | English | Removal | 7.0103.2b | Single Family Site-Built Housing¦Manufactured Housing¦Multifamily Housing |  | Safe and proper removal of fixtures and bulbs |  | De-energize circuit and lock out power before work begins Remove bulbs or fixtures per plan ensuring that no open connections will remain after work is finished Terminate all unused electrical connections in appropriate covered junction box per NFPA 70 Seal any penetrations created by removal as per ANSI/NFPA /ICC Fire Code | Black Line | English
Baseload | 7 | Plug Load | 7.01 | 7.0103 | Lighting | 7.0103.2 | Lighting Reduction | Reduce lighting density without compromising life safety |  |  |  | Black Line |  | English | Reuse | 7.0103.2c | Single Family Site-Built Housing¦Manufactured Housing¦Multifamily Housing |  | Store appropriate lighting equipment for future use |  | If removed bulbs or fixtures meet retrofit standards and are operational, store them in a dry location for reuse | Black Line | English
Baseload | 7 | Plug Load | 7.01 | 7.0103 | Lighting | 7.0103.2 | Lighting Reduction | Reduce lighting density without compromising life safety |  |  |  | Black Line |  | English | Disposal | 7.0103.2d | Single Family Site-Built Housing¦Manufactured Housing¦Multifamily Housing |  | Old equipment is permanently removed from service, protect the environment, and comply with regulation |  | Permanently remove equipment from job site and recycle or dispose of removed equipment and refrigerant in accordance with local and federal law (e.g., EPA Section 608 of Clean Air Act of 1990) Permanently decommission old equipment | Black Line | English
Baseload | 7 | Plug Load | 7.01 | 7.0103 | Lighting | 7.0103.3 | Ballast Replacement | Improved lighting efficacy without performance loss |  |  |  | Black Line |  | English | Selection | 7.0103.3a | Single Family Site-Built Housing¦Manufactured Housing¦Multifamily Housing |  | Select safe, efficient, and effective ballasts |  | Select pulse start, high-efficiency, electronic ballasts that meet the appropriate nationally recognized product standards (ANSI C82.1, ANSI C82.4, UL 924, UL 1029, NEMA) and have a ballast factor of 0.85 or greater Select ballasts that match the input and output voltage of the existing fixture, that fit within the existing enclosure, and will support the necessary wattage of the bulbs | Black Line | English
Baseload | 7 | Plug Load | 7.01 | 7.0103 | Lighting | 7.0103.3 | Ballast Replacement | Improved lighting efficacy without performance loss |  |  |  | Black Line |  | English | Removal and installation | 7.0103.3b | Single Family Site-Built Housing¦Manufactured Housing¦Multifamily Housing |  | Safe and effective installation |  | De-energize circuit and lock out power before work begins Install ballasts in accordance with manufacturer specifications Clean the lens and reflector once installation is complete | Black Line | English
Baseload | 7 | Plug Load | 7.01 | 7.0103 | Lighting | 7.0103.3 | Ballast Replacement | Improved lighting efficacy without performance loss |  |  |  | Black Line |  | English | Disposal | 7.0103.3c | Single Family Site-Built Housing¦Manufactured Housing¦Multifamily Housing |  | Old equipment is permanently removed from service, protect the environment, and comply with regulation |  | Permanently remove equipment from job site and recycle or dispose of removed equipment and refrigerant in accordance with local and federal law (e.g., EPA Section 608 of Clean Air Act of 1990) Permanently decommission old equipment | Black Line | English
Baseload | 7 | Plug Load | 7.01 | 7.0103 | Lighting | 7.0103.3 | Ballast Replacement | Improved lighting efficacy without performance loss |  |  |  | Black Line |  | English | Documentation | 7.0103.3d | Single Family Site-Built Housing¦Manufactured Housing¦Multifamily Housing |  | Manufacturer supplied information available to occupant |  | Provide occupants/owners with user's manual, warranty information, installation instructions, and installer contact information | Black Line | English
Baseload | 7 | Plug Load | 7.01 | 7.0103 | Lighting | 7.0103.6 | Security Lighting | Efficient, effective security lighting that minimizes disturbances of occupant and light pollution |  |  |  | Black Line |  | English | Selection | 7.0103.6a | Single Family Site-Built Housing¦Manufactured Housing¦Multifamily Housing |  | Select efficient, reliable, and safe lighting improvements |  | Select security light fixtures that: are UL approved for location installed (i.e., indoor, outdoor, wet location) provide the required lighting conditions with the lowest possible energy-use are vandal-proof are dark sky approved are ENERGY STAR qualified, equivalent, or better | Black Line | English
Baseload | 7 | Plug Load | 7.01 | 7.0103 | Lighting | 7.0103.6 | Security Lighting | Efficient, effective security lighting that minimizes disturbances of occupant and light pollution |  |  |  | Black Line |  | English | Installation | 7.0103.6b | Single Family Site-Built Housing¦Manufactured Housing¦Multifamily Housing |  | Safe, effective, and efficient installation that does not disturb occupants |  | De-energize circuit and lock out power before work begins Install lighting in accordance with manufacturer specifications and applicable code (e.g., NFPA 70) Aim light fixtures to minimize light emitted above the horizontal, beyond the perimeter of the property, and not directly into any window of a residence Clean the lens and reflector once installation is complete | Black Line | English
Baseload | 7 | Plug Load | 7.01 | 7.0103 | Lighting | 7.0103.6 | Security Lighting | Efficient, effective security lighting that minimizes disturbances of occupant and light pollution |  |  |  | Black Line |  | English | Controls | 7.0103.6c | Single Family Site-Built Housing¦Manufactured Housing¦Multifamily Housing |  | Energy saving control strategy |  | Install both photo and motion sensors and configure to only activate when sun is down and to switch off within 5 minutes if no motion is detected | Black Line | English
Baseload | 7 | Plug Load | 7.01 | 7.0103 | Lighting | 7.0103.6 | Security Lighting | Efficient, effective security lighting that minimizes disturbances of occupant and light pollution |  |  |  | Black Line |  | English | Disposal | 7.0103.6d | Single Family Site-Built Housing¦Manufactured Housing¦Multifamily Housing |  | Old equipment is permanently removed from service, protect the environment, and comply with regulation |  | Permanently remove equipment from job site and recycle or dispose of removed equipment and refrigerant in accordance with local and federal law (e.g., EPA Section 608 of Clean Air Act of 1990) Permanently decommission old equipment | Black Line | English
Baseload | 7 | Plug Load | 7.01 | 7.0103 | Lighting | 7.0103.6 | Security Lighting | Efficient, effective security lighting that minimizes disturbances of occupant and light pollution |  |  |  | Black Line |  | English | Documentation | 7.0103.6e | Single Family Site-Built Housing¦Manufactured Housing¦Multifamily Housing |  | Manufacturer supplied information available to occupant |  | Provide occupants/owners with user's manual, warranty information, installation instructions, and installer contact information | Black Line | English
Baseload | 7 | Plug Load | 7.01 | 7.0103 | Lighting | 7.0103.7 | Daylighting | Reduce need for artificial lighting |  |  |  | Black Line |  | English | Daylighting | 7.0103.7a | Single Family Site-Built Housing¦Manufactured Housing¦Multifamily Housing |  | Improve use of daylight for interior lighting |  | Replace or maneuver window coverings (e.g., blinds, shades, movable insulation) to maximize useful daylight where appropriate | Black Line | English
Baseload | 7 | Plug Load | 7.01 | 7.0104 | Lighting Controls | 7.0104.1 | Occupancy Sensors | Lighting only on when needed without compromising required lighting levels, or safety |  |  |  | Black Line |  | English | Selection | 7.0104.1a | Single Family Site-Built Housing¦Manufactured Housing¦Multifamily Housing |  | Select efficient, reliable, and safe lighting control |  | Select sensors that: are compatible with the existing wiring and lighting fixture is UL approved and listed for the installed location | Black Line | English
Baseload | 7 | Plug Load | 7.01 | 7.0104 | Lighting Controls | 7.0104.1 | Occupancy Sensors | Lighting only on when needed without compromising required lighting levels, or safety |  |  |  | Black Line |  | English | Installation | 7.0104.1b | Single Family Site-Built Housing¦Manufactured Housing¦Multifamily Housing |  | Safe installation that doesn't compromise service access |  | Install sensor in accordance with NFPA 70 and manufacturer specifications Do not install occupancy sensors in areas accessed for electrical and mechanical maintenance Set controls to match the intended use of the space (i.e., time off setting not too short or too long) | Black Line | English
Baseload | 7 | Plug Load | 7.01 | 7.0104 | Lighting Controls | 7.0104.1 | Occupancy Sensors | Lighting only on when needed without compromising required lighting levels, or safety |  |  |  | Black Line |  | English | Documentation | 7.0104.1c | Single Family Site-Built Housing¦Manufactured Housing¦Multifamily Housing |  | Manufacturer supplied information available to occupant |  | Provide occupants/owners with user's manual, warranty information, installation instructions, and installer contact information | Black Line | English
Baseload | 7 | Plug Load | 7.01 | 7.0104 | Lighting Controls | 7.0104.2 | Stand-Alone Timers | Reduce lighting run time without compromising required lighting levels, or safety |  |  |  | Black Line |  | English | Selection | 7.0104.2a | Single Family Site-Built Housing¦Manufactured Housing¦Multifamily Housing |  | Safe, effective, and reliable timer selection |  | Select timer that: is compatible with existing wiring and lighting is UL approved and listed for the installed location has at least 10 hours of battery backup time has at least two programmable schedules has an appropriate manual override | Black Line | English
Baseload | 7 | Plug Load | 7.01 | 7.0104 | Lighting Controls | 7.0104.2 | Stand-Alone Timers | Reduce lighting run time without compromising required lighting levels, or safety |  |  |  | Black Line |  | English | Installation | 7.0104.2b | Single Family Site-Built Housing¦Manufactured Housing¦Multifamily Housing |  | Safe, secure, and proper installation |  | Install timer in accordance with NFPA 70 and manufacturer specifications, in a secure location, and in location appropriate enclosure (e.g., weatherproof) Do not install timers for egress lighting required by NFPA 101 | Black Line | English
Baseload | 7 | Plug Load | 7.01 | 7.0104 | Lighting Controls | 7.0104.2 | Stand-Alone Timers | Reduce lighting run time without compromising required lighting levels, or safety |  |  |  | Black Line |  | English | Timer settings | 7.0104.2c | Single Family Site-Built Housing¦Manufactured Housing¦Multifamily Housing |  | Lights on when required |  | Set timer to turn off exterior fixtures when there is sufficient daylight (civil twilight) or when lighting is no longer needed at night per ASHRAE 90.1 or 90.2 Set timer to turn off interior fixtures when light is no longer needed in the space | Black Line | English
Baseload | 7 | Plug Load | 7.01 | 7.0104 | Lighting Controls | 7.0104.2 | Stand-Alone Timers | Reduce lighting run time without compromising required lighting levels, or safety |  |  |  | Black Line |  | English | Documentation | 7.0104.2d | Single Family Site-Built Housing¦Manufactured Housing¦Multifamily Housing |  | Manufacturer supplied information available to occupant |  | Provide occupants/owners with user's manual, warranty information, installation instructions, and installer contact information | Black Line | English
Baseload | 7 | Plug Load | 7.01 | 7.0104 | Lighting Controls | 7.0104.3 | Motion Control Sensors | Reduce lighting run time without compromising required lighting levels, or safety |  |  |  | Black Line |  | English | Selection | 7.0104.3a | Single Family Site-Built Housing¦Manufactured Housing¦Multifamily Housing |  | Safe, effective, and reliable sensor selection |  | Select sensor that: is compatible with existing wiring and lighting is UL approved and listed for the installed location is location and climate appropriate (e.g., outdoor weatherproof fixture) | Black Line | English
Baseload | 7 | Plug Load | 7.01 | 7.0104 | Lighting Controls | 7.0104.3 | Motion Control Sensors | Reduce lighting run time without compromising required lighting levels, or safety |  |  |  | Black Line |  | English | Location | 7.0104.3b | Single Family Site-Built Housing¦Manufactured Housing¦Multifamily Housing |  | Reduce unnecessary operation of lighting |  | Locate sensor where it will minimize false starts | Black Line | English
Baseload | 7 | Plug Load | 7.01 | 7.0104 | Lighting Controls | 7.0104.3 | Motion Control Sensors | Reduce lighting run time without compromising required lighting levels, or safety |  |  |  | Black Line |  | English | Installation | 7.0104.3c | Single Family Site-Built Housing¦Manufactured Housing¦Multifamily Housing |  | Safe, secure, and proper installation |  | Install timer in accordance with NFPA 70 and manufacturer specifications, in a secure location, and protected from physical damage | Black Line | English
Baseload | 7 | Plug Load | 7.01 | 7.0104 | Lighting Controls | 7.0104.3 | Motion Control Sensors | Reduce lighting run time without compromising required lighting levels, or safety |  |  |  | Black Line |  | English | Settings | 7.0104.3d | Single Family Site-Built Housing¦Manufactured Housing¦Multifamily Housing |  | Meet lighting needs for area |  | Set controls of motion sensor based on anticipated occupant usage or security needs Set control to turn off lighting if no motion is detected for a maximum of 15 minutes | Black Line | English
Baseload | 7 | Plug Load | 7.01 | 7.0104 | Lighting Controls | 7.0104.3 | Motion Control Sensors | Reduce lighting run time without compromising required lighting levels, or safety |  |  |  | Black Line |  | English | Documentation | 7.0104.3e | Single Family Site-Built Housing¦Manufactured Housing¦Multifamily Housing |  | Manufacturer supplied information available to occupant |  | Provide occupants/owners with user's manual, warranty information, installation instructions, and installer contact information | Black Line | English
Baseload | 7 | Plug Load | 7.01 | 7.0104 | Lighting Controls | 7.0104.4 | Outdoor Photo Sensors | Lights only on when needed without compromising required lighting levels, or safety |  |  |  | Black Line |  | English | Selection | 7.0104.4a | Single Family Site-Built Housing¦Manufactured Housing¦Multifamily Housing |  | Safe, effective, serviceable, and reliable sensor selection |  | Select sensor that: is compatible with existing wiring and lighting is UL approved for installation location (e.g., UL 60730-1) is location and climate appropriate (e.g., outdoor weatherproof fixture) Select fixture that allows for replacement of photo sensor independently | Black Line | English
Baseload | 7 | Plug Load | 7.01 | 7.0104 | Lighting Controls | 7.0104.4 | Outdoor Photo Sensors | Lights only on when needed without compromising required lighting levels, or safety |  |  |  | Black Line |  | English | Installation | 7.0104.4b | Single Family Site-Built Housing¦Manufactured Housing¦Multifamily Housing |  | Safe and secure installation that operates lighting when needed without interruption |  | Install timer in accordance with NFPA 70 and manufacturer specifications, in a secure location, and protected from physical damage Position sensor to properly sense natural light, but shielded from artificial light sources (e.g., other outdoor lighting) | Black Line | English
Baseload | 7 | Plug Load | 7.01 | 7.0104 | Lighting Controls | 7.0104.4 | Outdoor Photo Sensors | Lights only on when needed without compromising required lighting levels, or safety |  |  |  | Black Line |  | English | Documentation | 7.0104.4c | Single Family Site-Built Housing¦Manufactured Housing¦Multifamily Housing |  | Manufacturer supplied information available to occupant |  | Provide occupants/owners with user's manual, warranty information, installation instructions, and installer contact information | Black Line | English
Baseload | 7 | Plug Load | 7.01 | 7.0105 | Laundry | 7.0105.1 | Washing Machine | Reduce energy and water usage with a fully functioning washing machine that does not inhibit accessibility |  |  |  | Black Line |  | English | Pre-work qualifications | 7.0105.1a | Single Family Site-Built Housing¦Manufactured Housing¦Multifamily Housing |  | Safe electrical connection |  | Verify electrical receptacle meets the requirements of NFPA 70 (Article 422) | Black Line | English
Baseload | 7 | Plug Load | 7.01 | 7.0105 | Laundry | 7.0105.1 | Washing Machine | Reduce energy and water usage with a fully functioning washing machine that does not inhibit accessibility |  |  |  | Black Line |  | English | Selection | 7.0105.1b | Single Family Site-Built Housing¦Manufactured Housing¦Multifamily Housing |  | Efficient, safe, and reliable appliance selected |  | Select appliance that: is an ENERGY STAR and WaterSense appliance, equivalent, or better has a minimum one-year warranty that provides a replacement appliance if repeated issues relating to health, safety, or performance occur will fit in location with manufacturer required clearance without blocking access to cabinets and light switches fits through the smallest opening between outdoors and the installation location that has standby losses of one watt or less | Black Line | English
Baseload | 7 | Plug Load | 7.01 | 7.0105 | Laundry | 7.0105.1 | Washing Machine | Reduce energy and water usage with a fully functioning washing machine that does not inhibit accessibility |  |  |  | Black Line |  | English | Installation | 7.0105.1c | Single Family Site-Built Housing¦Manufactured Housing¦Multifamily Housing |  | Safe, secure, and proper installation |  | Install appliance according to manufacturer specifications and applicable code | Black Line | English
Baseload | 7 | Plug Load | 7.01 | 7.0105 | Laundry | 7.0105.1 | Washing Machine | Reduce energy and water usage with a fully functioning washing machine that does not inhibit accessibility |  |  |  | Black Line |  | English | Water management | 7.0105.1d | Single Family Site-Built Housing¦Manufactured Housing¦Multifamily Housing |  | Provide service shutoffs, durable hoses, and prevent water damage to structure |  | Install shut-off valves if not already present Install hoses that can withstand the local water pressure If located in or above conditioned area, install an overflow pan and drain to a code approved location | Black Line | English
Baseload | 7 | Plug Load | 7.01 | 7.0105 | Laundry | 7.0105.1 | Washing Machine | Reduce energy and water usage with a fully functioning washing machine that does not inhibit accessibility |  |  |  | Black Line |  | English | Accessibility | 7.0105.1e | Single Family Site-Built Housing¦Manufactured Housing¦Multifamily Housing |  | Accessible home |  | Where applicable, ensure appliance is accessible as required by the Federal Fair Housing Act and ICC A117.1 The appliance shall not reduce required maneuvering clearances to less than that permitted by local, state, or federal guidelines | Black Line | English
Baseload | 7 | Plug Load | 7.01 | 7.0105 | Laundry | 7.0105.1 | Washing Machine | Reduce energy and water usage with a fully functioning washing machine that does not inhibit accessibility |  |  |  | Black Line |  | English | Disposal | 7.0105.1f | Single Family Site-Built Housing¦Manufactured Housing¦Multifamily Housing |  | Old equipment is permanently removed from service, protect the environment, and comply with regulation |  | Permanently remove equipment from job site and recycle or dispose of removed equipment and refrigerant in accordance with local and federal law (e.g., EPA Section 608 of Clean Air Act of 1990) Permanently decommission old equipment | Black Line | English
Baseload | 7 | Plug Load | 7.01 | 7.0105 | Laundry | 7.0105.1 | Washing Machine | Reduce energy and water usage with a fully functioning washing machine that does not inhibit accessibility |  |  |  | Black Line |  | English | Documentation | 7.0105.1g | Single Family Site-Built Housing¦Manufactured Housing¦Multifamily Housing |  | Manufacturer supplied information available to occupant |  | Provide occupants/owners with user's manual, warranty information, installation instructions, and installer contact information | Black Line | English
Baseload | 7 | Plug Load | 7.01 | 7.0105 | Laundry | 7.0105.2 | Clothes Dryer | Safely reduce energy use for drying clothes |  |  |  | Black Line |  | English | Pre-work qualifications | 7.0105.2a | Single Family Site-Built Housing¦Manufactured Housing¦Multifamily Housing |  | Safe electrical connection |  | Verify electrical receptacle meets the requirements of NFPA 70 (Article 422) | Black Line | English
Baseload | 7 | Plug Load | 7.01 | 7.0105 | Laundry | 7.0105.2 | Clothes Dryer | Safely reduce energy use for drying clothes |  |  |  | Black Line |  | English | Selection | 7.0105.2b | Single Family Site-Built Housing¦Manufactured Housing¦Multifamily Housing |  | Efficient, safe, and reliable appliance selected |  | Select dryer that: is equipped with moisture sensor has energy features that reduce both peak electric demand and absolute energy use has a standby losses of one watt or less best matches the venting options (e.g., central location, length of vent, cost of venting) has a minimum one-year warranty that provides a replacement appliance if repeated issues relating to health, safety, or performance occur will fit in location with manufacturer required clearance without blocking access to cabinets and light switches fits through the smallest opening between outdoors and the installation location | Black Line | English
Baseload | 7 | Plug Load | 7.01 | 7.0105 | Laundry | 7.0105.2 | Clothes Dryer | Safely reduce energy use for drying clothes |  |  |  | Black Line |  | English | Installation | 7.0105.2c | Single Family Site-Built Housing¦Manufactured Housing¦Multifamily Housing |  | Safe, secure, and proper installation |  | Install appliance according to manufacturer specifications and applicable code | Black Line | English
Baseload | 7 | Plug Load | 7.01 | 7.0105 | Laundry | 7.0105.2 | Clothes Dryer | Safely reduce energy use for drying clothes |  |  |  | Black Line |  | English | Dryer venting | 7.0105.2d | Single Family Site-Built Housing¦Manufactured Housing¦Multifamily Housing |  | Dryer vented to outdoors safely and effectively |  | Vent dryer to outdoors according to SWS detail 6.0202.1 (Ventilation: Local Ventilation: Appliance Exhaust: Clothes Dryer) | Black Line | English
Baseload | 7 | Plug Load | 7.01 | 7.0105 | Laundry | 7.0105.2 | Clothes Dryer | Safely reduce energy use for drying clothes |  |  |  | Black Line |  | English | Accessibility | 7.0105.2e | Single Family Site-Built Housing¦Manufactured Housing¦Multifamily Housing |  | Accessible home |  | Where applicable, ensure appliance is accessible as required by the Federal Fair Housing Act and ICC A117.1 The appliance shall not reduce required maneuvering clearances to less than that permitted by local, state, or federal guidelines | Black Line | English
Baseload | 7 | Plug Load | 7.01 | 7.0105 | Laundry | 7.0105.2 | Clothes Dryer | Safely reduce energy use for drying clothes |  |  |  | Black Line |  | English | Disposal | 7.0105.2f | Single Family Site-Built Housing¦Manufactured Housing¦Multifamily Housing |  | Old appliance is permanently removed from service, protect the environment, and comply with regulation |  | Permanently remove old appliance from job site and recycle or dispose of removed appliance and refrigerant in accordance with local and federal law (e.g., EPA Section 608 of Clean Air Act of 1990)Permanently decommission old appliance | Black Line | English
Baseload | 7 | Plug Load | 7.01 | 7.0105 | Laundry | 7.0105.2 | Clothes Dryer | Safely reduce energy use for drying clothes |  |  |  | Black Line |  | English | Documentation | 7.0105.2g | Single Family Site-Built Housing¦Manufactured Housing¦Multifamily Housing |  | Manufacturer supplied information available to occupant |  | Provide occupants/owners with user's manual, warranty information, installation instructions, and installer contact information | Black Line | English
Baseload | 7 | Plug Load | 7.01 | 7.0188 | Special Considerations | 7.0188.1 | Ceiling Fan Replacement | Reduce energy use by installing an efficient, safe, compliant, and operable ceiling fan without reducing performance |  |  |  | Black Line |  | English | Pre-work qualifications | 7.0188.1a | Single Family Site-Built Housing¦Manufactured Housing¦Multifamily Housing |  | Safe and secure mechanical attachment |  | Verify electrical outlet box meets the requirements of NFPA 70 (Section 314.27(C)) for ceiling fan mounting | Black Line | English
Baseload | 7 | Plug Load | 7.01 | 7.0188 | Special Considerations | 7.0188.1 | Ceiling Fan Replacement | Reduce energy use by installing an efficient, safe, compliant, and operable ceiling fan without reducing performance |  |  |  | Black Line |  | English | Selection | 7.0188.1b | Single Family Site-Built Housing¦Manufactured Housing¦Multifamily Housing |  | Select safe, efficient, effective, compatible, and durable fan |  | Select ceiling fan and lighting that: is ENERGY STAR qualified, equivalent, or better is compatible with the existing switching and wiring configuration is of similar functionality and size carries a minimum of a 1-year warranty | Black Line | English
Baseload | 7 | Plug Load | 7.01 | 7.0188 | Special Considerations | 7.0188.1 | Ceiling Fan Replacement | Reduce energy use by installing an efficient, safe, compliant, and operable ceiling fan without reducing performance |  |  |  | Black Line |  | English | Installation | 7.0188.1c | Single Family Site-Built Housing¦Manufactured Housing¦Multifamily Housing |  | Compliant and safe installation |  | Install fixture in compliance with applicable code (e.g., NFPA 70, IRC, IBC, IMC) and manufacturer specifications If conflict exists between code and manufacturer specifications, apply the more restrictive requirement | Black Line | English
Baseload | 7 | Plug Load | 7.01 | 7.0188 | Special Considerations | 7.0188.1 | Ceiling Fan Replacement | Reduce energy use by installing an efficient, safe, compliant, and operable ceiling fan without reducing performance |  |  |  | Black Line |  | English | Lighting | 7.0188.1d | Single Family Site-Built Housing¦Manufactured Housing¦Multifamily Housing |  | Improved lighting efficacy without performance loss |  | Install and select light bulbs for fixture according to SWS detail 7.0103.1 (Lighting Replacement) | Black Line | English
Baseload | 7 | Plug Load | 7.01 | 7.0188 | Special Considerations | 7.0188.1 | Ceiling Fan Replacement | Reduce energy use by installing an efficient, safe, compliant, and operable ceiling fan without reducing performance |  |  |  | Black Line |  | English | Disposal | 7.0188.1e | Single Family Site-Built Housing¦Manufactured Housing¦Multifamily Housing |  | Old equipment is permanently removed from service, protect the environment, and comply with regulation |  | Permanently remove equipment from job site and recycle or dispose of removed equipment and refrigerant in accordance with local and federal law (e.g., EPA Section 608 of Clean Air Act of 1990) Permanently decommission old equipment | Black Line | English
Baseload | 7 | Plug Load | 7.01 | 7.0188 | Special Considerations | 7.0188.1 | Ceiling Fan Replacement | Reduce energy use by installing an efficient, safe, compliant, and operable ceiling fan without reducing performance |  |  |  | Black Line |  | English | Documentation | 7.0188.1f | Single Family Site-Built Housing¦Manufactured Housing¦Multifamily Housing |  | Manufacturer supplied information available to occupant |  | Provide occupants/owners with user's manual, warranty information, installation instructions, and installer contact information | Black Line | English
Baseload | 7 | Water Conservation | 7.02 | 7.0201 | Water Preservation Devices | 7.0201.1 | Low-Flow Devices | Leak-free and safe installation of water saving devices without affecting performance |  |  |  | Black Line |  | English | Pre-work qualifications | 7.0201.1a | Single Family Site-Built Housing¦Manufactured Housing¦Multifamily Housing |  | Verify adequacy of plumbing and water source |  | Verify current plumbing infrastructure is sufficient to support the installation(s) and water is free of visible debris that may clog the equipment | Black Line | English
Baseload | 7 | Water Conservation | 7.02 | 7.0201 | Water Preservation Devices | 7.0201.1 | Low-Flow Devices | Leak-free and safe installation of water saving devices without affecting performance |  |  |  | Black Line |  | English | Selection | 7.0201.1b | Single Family Site-Built Housing¦Manufactured Housing¦Multifamily Housing |  | Select appropriate low-flow devices |  | Select showerheads rated for 2.5 gallons per minute (GPM) or less that include an antiscald valveIf multiple heads are provided in a shower stall, the total flow rate may not exceed 2.5 GPMSelect features that meet any special needs of the occupant (e.g., shut off, swivel, handheld showers)Select aerators with a flow rate of 2.2 GPM or less | Black Line | English
Baseload | 7 | Water Conservation | 7.02 | 7.0201 | Water Preservation Devices | 7.0201.1 | Low-Flow Devices | Leak-free and safe installation of water saving devices without affecting performance |  |  |  | Black Line |  | English | Installation | 7.0201.1c | Single Family Site-Built Housing¦Manufactured Housing¦Multifamily Housing |  | Safe and proper installation that is serviceable |  | Install equipment in accordance with manufacturer specifications and applicable building code Install low-flow devices using a non-hardening thread sealant (i.e., thread tape) | Black Line | English
Baseload | 7 | Water Conservation | 7.02 | 7.0201 | Water Preservation Devices | 7.0201.1 | Low-Flow Devices | Leak-free and safe installation of water saving devices without affecting performance |  |  |  | Black Line |  | English | Disposal | 7.0201.1d | Single Family Site-Built Housing¦Manufactured Housing¦Multifamily Housing |  | Old equipment is permanently removed from service, protect the environment, and comply with regulation |  | Permanently remove equipment from job site and recycle or dispose of removed equipment and refrigerant in accordance with local and federal law (e.g., EPA Section 608 of Clean Air Act of 1990) Permanently decommission old equipment | Black Line | English
Baseload | 7 | Water Conservation | 7.02 | 7.0201 | Water Preservation Devices | 7.0201.1 | Low-Flow Devices | Leak-free and safe installation of water saving devices without affecting performance |  |  |  | Black Line |  | English | Documentation | 7.0201.1e | Single Family Site-Built Housing¦Manufactured Housing¦Multifamily Housing |  | Manufacturer supplied information available to occupant |  | Provide occupants/owners with user's manual, warranty information, installation instructions, and installer contact information | Black Line | English
Baseload | 7 | Water Conservation | 7.02 | 7.0201 | Water Preservation Devices | 7.0201.2 | Dishwasher | Reduce dishwashing energy use with a leak-free and safe dishwasher installation |  |  |  | Black Line |  | English | Pre-work qualifications | 7.0201.2a | Single Family Site-Built Housing¦Manufactured Housing¦Multifamily Housing |  | Safe electrical connection |  | Verify electrical receptacle or direct connection circuit meets the requirements of NFPA 70 (Article 422) | Black Line | English
Baseload | 7 | Water Conservation | 7.02 | 7.0201 | Water Preservation Devices | 7.0201.2 | Dishwasher | Reduce dishwashing energy use with a leak-free and safe dishwasher installation |  |  |  | Black Line |  | English | Selection | 7.0201.2b | Single Family Site-Built Housing¦Manufactured Housing¦Multifamily Housing |  | Select safe, efficient, and reliable appliance |  | Select an appliance that:is ENERGY STAR qualified, equivalent, or betterfits in the available space without blocking access to light switches, cabinets, etc.includes a minimum 1-year warranty | Black Line | English
Baseload | 7 | Water Conservation | 7.02 | 7.0201 | Water Preservation Devices | 7.0201.2 | Dishwasher | Reduce dishwashing energy use with a leak-free and safe dishwasher installation |  |  |  | Black Line |  | English | Installation | 7.0201.2c | Single Family Site-Built Housing¦Manufactured Housing¦Multifamily Housing |  | Safe and proper installation |  | De-energize circuit and lock out power before work begins Install equipment in accordance with NFPA 70 (Article 422.31), manufacturer specifications, and applicable code Install plumbing supply lines with the shortest length possible | Black Line | English
Baseload | 7 | Water Conservation | 7.02 | 7.0201 | Water Preservation Devices | 7.0201.2 | Dishwasher | Reduce dishwashing energy use with a leak-free and safe dishwasher installation |  |  |  | Black Line |  | English | Disposal | 7.0201.2d | Single Family Site-Built Housing¦Manufactured Housing¦Multifamily Housing |  | Old appliance is permanently removed from service, protect the environment, and comply with regulation |  | Permanently remove old appliance from job site and recycle or dispose of removed appliance and refrigerant in accordance with local and federal law (e.g., EPA Section 608 of Clean Air Act of 1990)Permanently decommission old appliance | Black Line | English
Baseload | 7 | Water Conservation | 7.02 | 7.0201 | Water Preservation Devices | 7.0201.2 | Dishwasher | Reduce dishwashing energy use with a leak-free and safe dishwasher installation |  |  |  | Black Line |  | English | Documentation | 7.0201.2e | Single Family Site-Built Housing¦Manufactured Housing¦Multifamily Housing |  | Manufacturer supplied information available to occupant |  | Provide occupants/owners with user's manual, warranty information, installation instructions, and installer contact information | Black Line | English
Baseload | 7 | Water Heating | 7.03 | 7.0301 | Thermal Loss Reduction | 7.0301.1 | Pipe Insulation | Safely reduce thermal loss and prevent freezing of water distribution piping |  |  |  | Black Line |  | English | Pre-work qualifications | 7.0301.1a | Single Family Site-Built Housing¦Manufactured Housing¦Multifamily Housing |  | Verify pipes can be safely insulated |  | Confirm sufficient clearance exists between pipes and heat-producing devices (e.g., combustion venting) | Black Line | English
Baseload | 7 | Water Heating | 7.03 | 7.0301 | Thermal Loss Reduction | 7.0301.1 | Pipe Insulation | Safely reduce thermal loss and prevent freezing of water distribution piping |  |  |  | Black Line |  | English | Insulation selection | 7.0301.1b | Single Family Site-Built Housing¦Manufactured Housing¦Multifamily Housing |  | Select durable and correctly sized pipe insulation |  | Select insulation that: is a minimum of R-3 is a vapor retarder is the correct interior diameter to match pipes is UV-protected if installed outside | Black Line | English
Baseload | 7 | Water Heating | 7.03 | 7.0301 | Thermal Loss Reduction | 7.0301.1 | Pipe Insulation | Safely reduce thermal loss and prevent freezing of water distribution piping |  |  |  | Black Line |  | English | Installation | 7.0301.1c | Single Family Site-Built Housing¦Manufactured Housing¦Multifamily Housing |  | Safe, continuous, and durable installation |  | Install insulation without gaps Do not install insulation around pumps (i.e., prevent overheating) Seal all pipe insulation seams, joints, connections with tape, tie straps, or other independent means (i.e., manufactured adhesive seam seal is not sufficient) | Black Line | English
Baseload | 7 | Water Heating | 7.03 | 7.0301 | Thermal Loss Reduction | 7.0301.1 | Pipe Insulation | Safely reduce thermal loss and prevent freezing of water distribution piping |  |  |  | Black Line |  | English | Clearance | 7.0301.1d | Single Family Site-Built Housing¦Manufactured Housing¦Multifamily Housing |  | Prevent a fire hazard |  | Maintain a minimum clearance of 6" between combustible pipe insulation and fuel-fired water heater draft hood and/or single wall metal vent materials | Black Line | English
Baseload | 7 | Water Heating | 7.03 | 7.0301 | Thermal Loss Reduction | 7.0301.2 | Tank Insulation | Safely reduce standby loss from storage tanks |  |  |  | Black Line |  | English | Pre-work qualifications | 7.0301.2a | Single Family Site-Built Housing¦Manufactured Housing¦Multifamily Housing |  | Verify tank can be insulated |  | Verify tank is not labeled as prohibiting insulation Verify sufficient space exists to wrap tank | Black Line | English
Baseload | 7 | Water Heating | 7.03 | 7.0301 | Thermal Loss Reduction | 7.0301.2 | Tank Insulation | Safely reduce standby loss from storage tanks |  |  |  | Black Line |  | English | Insulation selection | 7.0301.2b | Single Family Site-Built Housing¦Manufactured Housing¦Multifamily Housing |  | Select safe and effective insulation of the correct R-value |  | Select an insulation that: is a minimum of R-10 has a flame spread and smoke development index of 25/450 or less when tested in accordance with ASTM E84 or UL 723 is clearly labeled with R-value | Black Line | English
Baseload | 7 | Water Heating | 7.03 | 7.0301 | Thermal Loss Reduction | 7.0301.2 | Tank Insulation | Safely reduce standby loss from storage tanks |  |  |  | Black Line |  | English | Insulation installation | 7.0301.2c | Single Family Site-Built Housing¦Manufactured Housing¦Multifamily Housing |  | Safe, effective, and durable installation |  | Install insulation according to manufacturer specifications over entire storage tank while ensuring that insulation does not obstruct pressure relief valve, plumbing pipes, gas valves, combustion air intakes, etc. Permanently secure insulation with minimal compression Seal all seams and edges airtight using compatible and durable tape | Black Line | English
Baseload | 7 | Water Heating | 7.03 | 7.0301 | Thermal Loss Reduction | 7.0301.2 | Tank Insulation | Safely reduce standby loss from storage tanks |  |  |  | Black Line |  | English | Clearance | 7.0301.2d | Single Family Site-Built Housing¦Manufactured Housing¦Multifamily Housing |  | Prevent a fire hazard |  | Maintain a minimum clearance of 6" between combustible tank insulation and fuel-fired water heater draft hood and/or single wall metal vent materials Do not wrap the top of fuel-fired water heaters or cover combustion air intakes | Black Line | English
Baseload | 7 | Water Heating | 7.03 | 7.0301 | Thermal Loss Reduction | 7.0301.2 | Tank Insulation | Safely reduce standby loss from storage tanks |  |  |  | Black Line |  | English | Service access | 7.0301.2e | Single Family Site-Built Housing¦Manufactured Housing¦Multifamily Housing | This comment fixes a clear typo and will be updated immediately | Provide easy service access and prevent future damage to insulation |  | Pre-cut flaps at access plates and label them clearly indicating access purpose Tape access flaps closed | Black Line | English
Baseload | 7 | Water Heating | 7.03 | 7.0302 | Water Heater Installation | 7.0302.1 | Electric Storage Tank Water Heater | Adequate hot water supplied by a leak free, safe, durable, efficient, and accessible water heater |  |  |  | Black Line |  | English | Pre-work qualifications | 7.0302.1a | Single Family Site-Built Housing¦Manufactured Housing¦Multifamily Housing |  | Verify adequacy of plumbing |  | Verify current plumbing infrastructure is sufficient to support the installation(s) and is leak-free | Black Line | English
Baseload | 7 | Water Heating | 7.03 | 7.0302 | Water Heater Installation | 7.0302.1 | Electric Storage Tank Water Heater | Adequate hot water supplied by a leak free, safe, durable, efficient, and accessible water heater |  |  |  | Black Line |  | English | Equipment selection | 7.0302.1b | Single Family Site-Built Housing¦Manufactured Housing¦Multifamily Housing | Good change. DOE and EC approved previously. | Select efficient and properly sized water heater |  | Select a water heater that: has an Energy Factor (EF) of 0.93 or better fits in the installation space with required clearances provides sufficient hot water for the home and occupants | Black Line | English
Baseload | 7 | Water Heating | 7.03 | 7.0302 | Water Heater Installation | 7.0302.1 | Electric Storage Tank Water Heater | Adequate hot water supplied by a leak free, safe, durable, efficient, and accessible water heater |  |  |  | Black Line |  | English | Location | 7.0302.1c | Single Family Site-Built Housing¦Manufactured Housing¦Multifamily Housing |  | Select freezeproof, safe, and accessible location |  | Install appliance where it is protected from freezing and accessible for service | Black Line | English
Baseload | 7 | Water Heating | 7.03 | 7.0302 | Water Heater Installation | 7.0302.1 | Electric Storage Tank Water Heater | Adequate hot water supplied by a leak free, safe, durable, efficient, and accessible water heater |  |  |  | Black Line |  | English | Installation | 7.0302.1d | Single Family Site-Built Housing¦Manufactured Housing¦Multifamily Housing |  | Compliant and safe installation |  | Install water heater in compliance with applicable code (e.g., NFPA 70, IRC, IBC, IMC) and manufacturer specifications If conflict exists between code and manufacturer specifications, apply the more restrictive requirement | Black Line | English
Baseload | 7 | Water Heating | 7.03 | 7.0302 | Water Heater Installation | 7.0302.1 | Electric Storage Tank Water Heater | Adequate hot water supplied by a leak free, safe, durable, efficient, and accessible water heater |  |  |  | Black Line |  | English | Equipment accessibility | 7.0302.1e | Single Family Site-Built Housing¦Manufactured Housing¦Multifamily Housing |  | Ensure the appliance can be easily maintained and replaced |  | Provide a level working space not less than 30" in length and 30" in width in front of the control side of the appliance Install appliance and plumbing to allow for inspection, maintenance, and replacement of the appliance and its components, without disturbing other installed equipment, controls, piping, and components, other than what requires repair/replacement Ensure that anode rod is accessible for replacement | Black Line | English
Baseload | 7 | Water Heating | 7.03 | 7.0302 | Water Heater Installation | 7.0302.1 | Electric Storage Tank Water Heater | Adequate hot water supplied by a leak free, safe, durable, efficient, and accessible water heater |  |  |  | Black Line |  | English | TandP valve and piping | 7.0302.1f | Single Family Site-Built Housing¦Manufactured Housing¦Multifamily Housing |  | Direct scalding water away from occupants |  | Install a Temperature and Pressure (TandP) relief valve per the IRC and manufacturer specifications Pipe the valve to within 6" of the floor or drain pan or to the outdoors and must terminate in an observable location Select piping material based on IRC requirements | Black Line | English
Baseload | 7 | Water Heating | 7.03 | 7.0302 | Water Heater Installation | 7.0302.1 | Electric Storage Tank Water Heater | Adequate hot water supplied by a leak free, safe, durable, efficient, and accessible water heater |  |  |  | Black Line |  | English | Emergency drain pan | 7.0302.1g | Single Family Site-Built Housing¦Manufactured Housing¦Multifamily Housing |  | Prevent water damage from leaking water |  | If appliance is installed in or above conditioned space or in a location where water damage could occur, install a drain pan according to the requirements of the IRC Drain pan to the exterior of the building | Black Line | English
Baseload | 7 | Water Heating | 7.03 | 7.0302 | Water Heater Installation | 7.0302.1 | Electric Storage Tank Water Heater | Adequate hot water supplied by a leak free, safe, durable, efficient, and accessible water heater |  |  |  | Black Line |  | English | Shut-off valves | 7.0302.1h | Single Family Site-Built Housing¦Manufactured Housing¦Multifamily Housing |  | Allow isolation of tank |  | Install a separate water cut-off valve for both the hot and cold water lines | Black Line | English
Baseload | 7 | Water Heating | 7.03 | 7.0302 | Water Heater Installation | 7.0302.1 | Electric Storage Tank Water Heater | Adequate hot water supplied by a leak free, safe, durable, efficient, and accessible water heater |  |  |  | Black Line |  | English | Expansion tank | 7.0302.1i | Single Family Site-Built Housing¦Manufactured Housing¦Multifamily Housing |  | Protect tank and connected piping from expansion damage or leaks |  | Install an expansion tank anytime a storage water heater is supplied with cold water that passes through a check valve, pressure reducing valve or backflow preventer Connect the tank to the cold water supply line at a point that is downstream of all check valves, pressure reducing valves and backflow preventers Size thermal expansion tanks in accordance with the tank manufacturer's instructions and applicable code (e.g., IRC, IBC) | Black Line | English
Baseload | 7 | Water Heating | 7.03 | 7.0302 | Water Heater Installation | 7.0302.1 | Electric Storage Tank Water Heater | Adequate hot water supplied by a leak free, safe, durable, efficient, and accessible water heater |  |  |  | Black Line |  | English | Dielectric unions | 7.0302.1j | Single Family Site-Built Housing¦Manufactured Housing¦Multifamily Housing |  | Prevent corrosion between dissimilar metals |  | Install dielectric unions when connecting copper to galvanized steel piping in accordance with the IRC and manufacturer specifications | Black Line | English
Baseload | 7 | Water Heating | 7.03 | 7.0302 | Water Heater Installation | 7.0302.1 | Electric Storage Tank Water Heater | Adequate hot water supplied by a leak free, safe, durable, efficient, and accessible water heater |  |  |  | Black Line |  | English | Heat traps | 7.0302.1k | Single Family Site-Built Housing¦Manufactured Housing¦Multifamily Housing |  | Reduce thermal loss from convection or siphoning |  | Install heat traps on the inlet and outlet piping where not provided by manufacturer | Black Line | English
Baseload | 7 | Water Heating | 7.03 | 7.0302 | Water Heater Installation | 7.0302.1 | Electric Storage Tank Water Heater | Adequate hot water supplied by a leak free, safe, durable, efficient, and accessible water heater |  |  |  | Black Line |  | English | Discharge temperature settings | 7.0302.1l | Single Family Site-Built Housing¦Manufactured Housing¦Multifamily Housing |  | Prevent biological growth in tank but prevent scalding |  | Set discharge temperature to not exceed 120 degrees or as prescribed by local code | Black Line | English
Baseload | 7 | Water Heating | 7.03 | 7.0302 | Water Heater Installation | 7.0302.1 | Electric Storage Tank Water Heater | Adequate hot water supplied by a leak free, safe, durable, efficient, and accessible water heater |  |  |  | Black Line |  | English | Disposal | 7.0302.1n | Single Family Site-Built Housing¦Manufactured Housing¦Multifamily Housing |  | Old equipment is permanently removed from service, protect the environment, and comply with regulation |  | Permanently remove equipment from job site and recycle or dispose of removed equipment and refrigerant in accordance with local and federal law (e.g., EPA Section 608 of Clean Air Act of 1990) Permanently decommission old equipment | Black Line | English
Baseload | 7 | Water Heating | 7.03 | 7.0302 | Water Heater Installation | 7.0302.1 | Electric Storage Tank Water Heater | Adequate hot water supplied by a leak free, safe, durable, efficient, and accessible water heater |  |  |  | Black Line |  | English | Documentation | 7.0302.1o | Single Family Site-Built Housing¦Manufactured Housing¦Multifamily Housing |  | Manufacturer supplied information available to occupant |  | Provide occupants/owners with user's manual, warranty information, installation instructions, and installer contact information | Black Line | English
Baseload | 7 | Water Heating | 7.03 | 7.0302 | Water Heater Installation | 7.0302.2 | Fuel-Fired Storage Tank Water Heater | Adequate hot water supplied by a leak free, safe, durable, efficient, and accessible water heater |  |  |  | Black Line |  | English | Pre-work qualifications | 7.0302.2a | Single Family Site-Built Housing¦Manufactured Housing¦Multifamily Housing |  | Verify adequacy of plumbing |  | Verify current plumbing infrastructure is sufficient to support the installation(s) and is leak-free | Black Line | English
Baseload | 7 | Water Heating | 7.03 | 7.0302 | Water Heater Installation | 7.0302.2 | Fuel-Fired Storage Tank Water Heater | Adequate hot water supplied by a leak free, safe, durable, efficient, and accessible water heater |  |  |  | Black Line |  | English | Equipment selection | 7.0302.2b | Single Family Site-Built Housing¦Manufactured Housing¦Multifamily Housing |  | Select efficient, durable, and properly sized water heater |  | Select a system that: is ENERGY STAR certified, equivalent, or better includes a low nitrogen oxide burner fits in the installation space with required clearances provides sufficient hot water for the home and occupants | Black Line | English
Baseload | 7 | Water Heating | 7.03 | 7.0302 | Water Heater Installation | 7.0302.2 | Fuel-Fired Storage Tank Water Heater | Adequate hot water supplied by a leak free, safe, durable, efficient, and accessible water heater |  |  |  | Black Line |  | English | Location | 7.0302.2c | Single Family Site-Built Housing¦Manufactured Housing¦Multifamily Housing |  | Select freezeproof, safe, and accessible location |  | Install appliance where it is protected from freezing and accessible for service | Black Line | English
Baseload | 7 | Water Heating | 7.03 | 7.0302 | Water Heater Installation | 7.0302.2 | Fuel-Fired Storage Tank Water Heater | Adequate hot water supplied by a leak free, safe, durable, efficient, and accessible water heater |  |  |  | Black Line |  | English | Installation | 7.0302.2d | Single Family Site-Built Housing¦Manufactured Housing¦Multifamily Housing |  | Compliant and safe installation |  | Install water heater in compliance with applicable code (e.g., IRC, NFPA 31, NFPA 54) and manufacturer specifications If conflict exists between code and manufacturer specifications, apply the more restrictive requirement | Black Line | English
Baseload | 7 | Water Heating | 7.03 | 7.0302 | Water Heater Installation | 7.0302.2 | Fuel-Fired Storage Tank Water Heater | Adequate hot water supplied by a leak free, safe, durable, efficient, and accessible water heater |  |  |  | Black Line |  | English | Equipment accessibility | 7.0302.2e | Single Family Site-Built Housing¦Manufactured Housing¦Multifamily Housing |  | Ensure the appliance can be easily maintained and replaced |  | Provide a level working space not less than 30" in length and 30" in width in front of the control side of the appliance Install appliance and plumbing to allow for inspection, maintenance, and replacement of the appliance and its components, without disturbing other installed equipment, controls, piping, and components, other than what requires repair/replacement Ensure that anode rod is accessible for replacement | Black Line | English
Baseload | 7 | Water Heating | 7.03 | 7.0302 | Water Heater Installation | 7.0302.2 | Fuel-Fired Storage Tank Water Heater | Adequate hot water supplied by a leak free, safe, durable, efficient, and accessible water heater |  |  |  | Black Line |  | English | Fuel supply | 7.0302.2f | Single Family Site-Built Housing¦Manufactured Housing¦Multifamily Housing |  | Safe and effective fuel delivery that provides for emergency fuel cut-off |  | Install fuel supply components per NFPA 31 (for oil) and NFPA 54 (for gas) and manufacturer specifications If conflict exists between code and manufacturer specifications, apply the more restrictive requirement Install an emergency fuel cut-off switch within reach of the water heater | Black Line | English
Baseload | 7 | Water Heating | 7.03 | 7.0302 | Water Heater Installation | 7.0302.2 | Fuel-Fired Storage Tank Water Heater | Adequate hot water supplied by a leak free, safe, durable, efficient, and accessible water heater |  |  |  | Black Line |  | English | Emergency drain pan | 7.0302.2g | Single Family Site-Built Housing¦Manufactured Housing¦Multifamily Housing |  | Prevent water damage from leaking water |  | If appliance is installed in or above conditioned space or in a location where water damage could occur, install a drain pan according to the requirements of the IRC Drain pan to the exterior of the building | Black Line | English
Baseload | 7 | Water Heating | 7.03 | 7.0302 | Water Heater Installation | 7.0302.2 | Fuel-Fired Storage Tank Water Heater | Adequate hot water supplied by a leak free, safe, durable, efficient, and accessible water heater |  |  |  | Black Line |  | English | Shut-off valves | 7.0302.2h | Single Family Site-Built Housing¦Manufactured Housing¦Multifamily Housing |  | Allow isolation of tank |  | Install a separate water cut-off valve for both the hot and cold water lines | Black Line | English
Baseload | 7 | Water Heating | 7.03 | 7.0302 | Water Heater Installation | 7.0302.2 | Fuel-Fired Storage Tank Water Heater | Adequate hot water supplied by a leak free, safe, durable, efficient, and accessible water heater |  |  |  | Black Line |  | English | Expansion tank | 7.0302.2i | Single Family Site-Built Housing¦Manufactured Housing¦Multifamily Housing |  | Protect tank and connected piping from expansion damage or leaks |  | Install an expansion tank anytime a storage water heater is supplied with cold water that passes through a check valve, pressure reducing valve or backflow preventer Connect the tank to the cold water supply line at a point that is downstream of all check valves, pressure reducing valves and backflow preventers Size thermal expansion tanks in accordance with the tank manufacturer's instructions and applicable code (e.g., IRC, IBC) | Black Line | English
Baseload | 7 | Water Heating | 7.03 | 7.0302 | Water Heater Installation | 7.0302.2 | Fuel-Fired Storage Tank Water Heater | Adequate hot water supplied by a leak free, safe, durable, efficient, and accessible water heater |  |  |  | Black Line |  | English | TandP valve and piping | 7.0302.2j | Single Family Site-Built Housing¦Manufactured Housing¦Multifamily Housing |  | Direct scalding water away from occupants |  | Install a Temperature and Pressure (TandP) relief valve per the IRC and manufacturer specifications Pipe the valve to within 6" of the floor or drain pan or to the outdoors and must terminate in an observable location Select piping material based on IRC requirements | Black Line | English
Baseload | 7 | Water Heating | 7.03 | 7.0302 | Water Heater Installation | 7.0302.2 | Fuel-Fired Storage Tank Water Heater | Adequate hot water supplied by a leak free, safe, durable, efficient, and accessible water heater |  |  |  | Black Line |  | English | Dielectric unions | 7.0302.2k | Single Family Site-Built Housing¦Manufactured Housing¦Multifamily Housing |  | Prevent corrosion between dissimilar metals |  | Install dielectric unions when connecting copper to galvanized steel piping in accordance with the IRC and manufacturer specifications | Black Line | English
Baseload | 7 | Water Heating | 7.03 | 7.0302 | Water Heater Installation | 7.0302.2 | Fuel-Fired Storage Tank Water Heater | Adequate hot water supplied by a leak free, safe, durable, efficient, and accessible water heater |  |  |  | Black Line |  | English | Heat traps | 7.0302.2l | Single Family Site-Built Housing¦Manufactured Housing¦Multifamily Housing |  | Reduce thermal loss from convection or siphoning |  | Install heat traps on the inlet and outlet piping where not provided by manufacturer | Black Line | English
Baseload | 7 | Water Heating | 7.03 | 7.0302 | Water Heater Installation | 7.0302.2 | Fuel-Fired Storage Tank Water Heater | Adequate hot water supplied by a leak free, safe, durable, efficient, and accessible water heater |  |  |  | Black Line |  | English | Discharge temperature settings | 7.0302.2m | Single Family Site-Built Housing¦Manufactured Housing¦Multifamily Housing |  | Prevent biological growth in tank but prevent scalding |  | Set discharge temperature to not exceed 120 degrees or as prescribed by local code | Black Line | English
Baseload | 7 | Water Heating | 7.03 | 7.0302 | Water Heater Installation | 7.0302.2 | Fuel-Fired Storage Tank Water Heater | Adequate hot water supplied by a leak free, safe, durable, efficient, and accessible water heater |  |  |  | Black Line |  | English | Disposal | 7.0302.2o | Single Family Site-Built Housing¦Manufactured Housing¦Multifamily Housing |  | Old equipment is permanently removed from service, protect the environment, and comply with regulation |  | Permanently remove equipment from job site and recycle or dispose of removed equipment and refrigerant in accordance with local and federal law (e.g., EPA Section 608 of Clean Air Act of 1990) Permanently decommission old equipment | Black Line | English
Baseload | 7 | Water Heating | 7.03 | 7.0302 | Water Heater Installation | 7.0302.2 | Fuel-Fired Storage Tank Water Heater | Adequate hot water supplied by a leak free, safe, durable, efficient, and accessible water heater |  |  |  | Black Line |  | English | Documentation | 7.0302.2p | Single Family Site-Built Housing¦Manufactured Housing¦Multifamily Housing |  | Manufacturer supplied information available to occupant |  | Provide occupants/owners with user's manual, warranty information, installation instructions, and installer contact information | Black Line | English
Baseload | 7 | Water Heating | 7.03 | 7.0302 | Water Heater Installation | 7.0302.3 | Heat Pump Storage Tank Water Heater | Adequate hot water supplied by a leak free, safe, durable, efficient, and accessible water heater |  |  |  | Black Line |  | English | Pre-work qualifications | 7.0302.3a | Single Family Site-Built Housing¦Manufactured Housing¦Multifamily Housing |  | Verify adequacy of plumbing |  | Verify current plumbing infrastructure is sufficient to support the installation(s) and is leak-free | Black Line | English
Baseload | 7 | Water Heating | 7.03 | 7.0302 | Water Heater Installation | 7.0302.3 | Heat Pump Storage Tank Water Heater | Adequate hot water supplied by a leak free, safe, durable, efficient, and accessible water heater |  |  |  | Black Line |  | English | Equipment selection | 7.0302.3b | Single Family Site-Built Housing¦Manufactured Housing¦Multifamily Housing |  | Select efficient and properly sized water heater |  | Select a water heater that: is ENERGY STAR certified, equivalent, or better fits in the installation space with required clearances provides sufficient hot water for the home and occupants | Black Line | English
Baseload | 7 | Water Heating | 7.03 | 7.0302 | Water Heater Installation | 7.0302.3 | Heat Pump Storage Tank Water Heater | Adequate hot water supplied by a leak free, safe, durable, efficient, and accessible water heater |  |  |  | Black Line |  | English | Location | 7.0302.3c | Single Family Site-Built Housing¦Manufactured Housing¦Multifamily Housing |  | Select indoor, safe, and accessible location with sufficient air volume |  | Install appliance where it: is in conditioned space is accessible for service has sufficient volume of air per manufacturer specifications will not affect indoor thermostat readings or blow directly on occupants | Black Line | English
Baseload | 7 | Water Heating | 7.03 | 7.0302 | Water Heater Installation | 7.0302.3 | Heat Pump Storage Tank Water Heater | Adequate hot water supplied by a leak free, safe, durable, efficient, and accessible water heater |  |  |  | Black Line |  | English | Installation | 7.0302.3d | Single Family Site-Built Housing¦Manufactured Housing¦Multifamily Housing |  | Compliant and safe installation |  | Install water heater in compliance with applicable code (e.g., NFPA 70, IRC, IBC, IMC) and manufacturer specifications If conflict exists between code and manufacturer specifications, apply the more restrictive requirement | Black Line | English
Baseload | 7 | Water Heating | 7.03 | 7.0302 | Water Heater Installation | 7.0302.3 | Heat Pump Storage Tank Water Heater | Adequate hot water supplied by a leak free, safe, durable, efficient, and accessible water heater |  |  |  | Black Line |  | English | Equipment accessibility | 7.0302.3e | Single Family Site-Built Housing¦Manufactured Housing¦Multifamily Housing |  | Ensure the appliance can be easily maintained and replaced |  | Provide a level working space not less than 30" in length and 30" in width in front of the control side of the appliance Install appliance and plumbing to allow for inspection, maintenance, and replacement of the appliance and its components, without disturbing other installed equipment, controls, piping, and components, other than what requires repair/replacement Ensure that anode rod is accessible for replacement | Black Line | English
Baseload | 7 | Water Heating | 7.03 | 7.0302 | Water Heater Installation | 7.0302.3 | Heat Pump Storage Tank Water Heater | Adequate hot water supplied by a leak free, safe, durable, efficient, and accessible water heater |  |  |  | Black Line |  | English | TandP valve and piping | 7.0302.3f | Single Family Site-Built Housing¦Manufactured Housing¦Multifamily Housing |  | Direct scalding water away from occupants |  | Install a Temperature and Pressure (TandP) relief valve per the IRC and manufacturer specifications Pipe the valve to within 6" of the floor or drain pan or to the outdoors and must terminate in an observable location Select piping material based on IRC requirements | Black Line | English
Baseload | 7 | Water Heating | 7.03 | 7.0302 | Water Heater Installation | 7.0302.3 | Heat Pump Storage Tank Water Heater | Adequate hot water supplied by a leak free, safe, durable, efficient, and accessible water heater |  |  |  | Black Line |  | English | Emergency drain pan | 7.0302.3g | Single Family Site-Built Housing¦Manufactured Housing¦Multifamily Housing |  | Prevent water damage from leaking water |  | If appliance is installed in or above conditioned space or in a location where water damage could occur, install a drain pan according to the requirements of the IRC Drain pan to the exterior of the building | Black Line | English
Baseload | 7 | Water Heating | 7.03 | 7.0302 | Water Heater Installation | 7.0302.3 | Heat Pump Storage Tank Water Heater | Adequate hot water supplied by a leak free, safe, durable, efficient, and accessible water heater |  |  |  | Black Line |  | English | Shut-off valves | 7.0302.3h | Single Family Site-Built Housing¦Manufactured Housing¦Multifamily Housing |  | Allow isolation of tank |  | Install a separate water cut-off valve for both the hot and cold water lines | Black Line | English
Baseload | 7 | Water Heating | 7.03 | 7.0302 | Water Heater Installation | 7.0302.3 | Heat Pump Storage Tank Water Heater | Adequate hot water supplied by a leak free, safe, durable, efficient, and accessible water heater |  |  |  | Black Line |  | English | Expansion tank | 7.0302.3i | Single Family Site-Built Housing¦Manufactured Housing¦Multifamily Housing |  | Protect tank and connected piping from expansion damage or leaks |  | Install an expansion tank anytime a storage water heater is supplied with cold water that passes through a check valve, pressure reducing valve or backflow preventer Connect the tank to the cold water supply line at a point that is downstream of all check valves, pressure reducing valves and backflow preventers Size thermal expansion tanks in accordance with the tank manufacturer's instructions and applicable code (e.g., IRC, IBC) | Black Line | English
Baseload | 7 | Water Heating | 7.03 | 7.0302 | Water Heater Installation | 7.0302.3 | Heat Pump Storage Tank Water Heater | Adequate hot water supplied by a leak free, safe, durable, efficient, and accessible water heater |  |  |  | Black Line |  | English | Dielectric unions | 7.0302.3j | Single Family Site-Built Housing¦Manufactured Housing¦Multifamily Housing |  | Prevent corrosion between dissimilar metals |  | Install dielectric unions when connecting copper to galvanized steel piping in accordance with the IRC and manufacturer specifications | Black Line | English
Baseload | 7 | Water Heating | 7.03 | 7.0302 | Water Heater Installation | 7.0302.3 | Heat Pump Storage Tank Water Heater | Adequate hot water supplied by a leak free, safe, durable, efficient, and accessible water heater |  |  |  | Black Line |  | English | Heat traps | 7.0302.3k | Single Family Site-Built Housing¦Manufactured Housing¦Multifamily Housing |  | Reduce thermal loss from convection or siphoning |  | Install heat traps on the inlet and outlet piping where not provided by manufacturer | Black Line | English
Baseload | 7 | Water Heating | 7.03 | 7.0302 | Water Heater Installation | 7.0302.3 | Heat Pump Storage Tank Water Heater | Adequate hot water supplied by a leak free, safe, durable, efficient, and accessible water heater |  |  |  | Black Line |  | English | Discharge temperature settings | 7.0302.3l | Single Family Site-Built Housing¦Manufactured Housing¦Multifamily Housing |  | Prevent biological growth in tank but prevent scalding |  | Set discharge temperature to not exceed 120 degrees or as prescribed by local code | Black Line | English
Baseload | 7 | Water Heating | 7.03 | 7.0302 | Water Heater Installation | 7.0302.3 | Heat Pump Storage Tank Water Heater | Adequate hot water supplied by a leak free, safe, durable, efficient, and accessible water heater |  |  |  | Black Line |  | English | Disposal | 7.0302.3m | Single Family Site-Built Housing¦Manufactured Housing¦Multifamily Housing |  | Old equipment is permanently removed from service, protect the environment, and comply with regulation |  | Permanently remove equipment from job site and recycle or dispose of removed equipment and refrigerant in accordance with local and federal law (e.g., EPA Section 608 of Clean Air Act of 1990) Permanently decommission old equipment | Black Line | English
Baseload | 7 | Water Heating | 7.03 | 7.0302 | Water Heater Installation | 7.0302.3 | Heat Pump Storage Tank Water Heater | Adequate hot water supplied by a leak free, safe, durable, efficient, and accessible water heater |  |  |  | Black Line |  | English | Documentation | 7.0302.3n | Single Family Site-Built Housing¦Manufactured Housing¦Multifamily Housing |  | Manufacturer supplied information available to occupant |  | Provide occupants/owners with user's manual, warranty information, installation instructions, and installer contact information | Black Line | English
Baseload | 7 | Water Heating | 7.03 | 7.0302 | Water Heater Installation | 7.0302.5 | Tankless On-Demand/Point-Of-Use Appliances | Adequate hot water supplied by a leak free, safe, durable, efficient, and accessible water heater |  |  |  | Black Line |  | English | Pre-work qualifications | 7.0302.5a | Single Family Site-Built Housing¦Manufactured Housing¦Multifamily Housing |  | Verify adequacy of plumbing |  | Verify current plumbing infrastructure is sufficient to support the installation(s) and is leak-free | Black Line | English
Baseload | 7 | Water Heating | 7.03 | 7.0302 | Water Heater Installation | 7.0302.5 | Tankless On-Demand/Point-Of-Use Appliances | Adequate hot water supplied by a leak free, safe, durable, efficient, and accessible water heater |  |  |  | Black Line |  | English | Equipment selection | 7.0302.5b | Single Family Site-Built Housing¦Manufactured Housing¦Multifamily Housing |  | Select efficient and properly sized water heater |  | Select a water heater that: is ENERGY STAR certified, equivalent, or better fits in the installation space with required clearances provides sufficient hot water for the home and occupants | Black Line | English
Baseload | 7 | Water Heating | 7.03 | 7.0302 | Water Heater Installation | 7.0302.5 | Tankless On-Demand/Point-Of-Use Appliances | Adequate hot water supplied by a leak free, safe, durable, efficient, and accessible water heater |  |  |  | Black Line |  | English | Location | 7.0302.5c | Single Family Site-Built Housing¦Manufactured Housing¦Multifamily Housing |  | Select freeze protected, safe, efficient and accessible location |  | Install appliance where it: is protected from freezing is accessible for service will minimize distance between tank and primary hot water outlets | Black Line | English
Baseload | 7 | Water Heating | 7.03 | 7.0302 | Water Heater Installation | 7.0302.5 | Tankless On-Demand/Point-Of-Use Appliances | Adequate hot water supplied by a leak free, safe, durable, efficient, and accessible water heater |  |  |  | Black Line |  | English | Installation | 7.0302.5d | Single Family Site-Built Housing¦Manufactured Housing¦Multifamily Housing |  | Compliant and safe installation |  | Install water heater in compliance with applicable code (e.g., NFPA 70, IRC, IBC, IMC) and manufacturer specifications If conflict exists between code and manufacturer specifications, apply the more restrictive requirement | Black Line | English
Baseload | 7 | Water Heating | 7.03 | 7.0302 | Water Heater Installation | 7.0302.5 | Tankless On-Demand/Point-Of-Use Appliances | Adequate hot water supplied by a leak free, safe, durable, efficient, and accessible water heater |  |  |  | Black Line |  | English | Equipment accessibility | 7.0302.5e | Single Family Site-Built Housing¦Manufactured Housing¦Multifamily Housing |  | Ensure the appliance can be easily maintained and replaced |  | Provide a level working space not less than 30" in length and 30" in width in front of the control side of the appliance Install appliance and plumbing to allow for inspection, maintenance, and replacement of the appliance and its components, without disturbing other installed equipment, controls, piping, and components, other than what requires repair/replacement | Black Line | English
Baseload | 7 | Water Heating | 7.03 | 7.0302 | Water Heater Installation | 7.0302.5 | Tankless On-Demand/Point-Of-Use Appliances | Adequate hot water supplied by a leak free, safe, durable, efficient, and accessible water heater |  |  |  | Black Line |  | English | Shut-off valves | 7.0302.5f | Single Family Site-Built Housing¦Manufactured Housing¦Multifamily Housing |  | Allow isolation of tank |  | Install a separate water cut-off valve for both the hot and cold water lines | Black Line | English
Baseload | 7 | Water Heating | 7.03 | 7.0302 | Water Heater Installation | 7.0302.5 | Tankless On-Demand/Point-Of-Use Appliances | Adequate hot water supplied by a leak free, safe, durable, efficient, and accessible water heater |  |  |  | Black Line |  | English | TandP valve and piping | 7.0302.5g | Single Family Site-Built Housing¦Manufactured Housing¦Multifamily Housing |  | Direct scalding water away from occupants |  | Install a Temperature and Pressure (TandP) relief valve per the IRC and manufacturer specifications Pipe the valve to within 6" of the floor or drain pan or to the outdoors and must terminate in an observable location Select piping material based on IRC requirements | Black Line | English
Baseload | 7 | Water Heating | 7.03 | 7.0302 | Water Heater Installation | 7.0302.5 | Tankless On-Demand/Point-Of-Use Appliances | Adequate hot water supplied by a leak free, safe, durable, efficient, and accessible water heater |  |  |  | Black Line |  | English | Fuel supply | 7.0302.5h | Single Family Site-Built Housing¦Manufactured Housing¦Multifamily Housing |  | Safe and effective fuel delivery that provides for emergency fuel cut-off |  | Install fuel supply components per NFPA 31 (for oil) and NFPA 54 (for gas) and manufacturer specifications If conflict exists between code and manufacturer specifications, apply the more restrictive requirement Install an emergency fuel cut-off switch within reach of the water heater | Black Line | English
Baseload | 7 | Water Heating | 7.03 | 7.0302 | Water Heater Installation | 7.0302.5 | Tankless On-Demand/Point-Of-Use Appliances | Adequate hot water supplied by a leak free, safe, durable, efficient, and accessible water heater |  |  |  | Black Line |  | English | Dielectric unions | 7.0302.5i | Single Family Site-Built Housing¦Manufactured Housing¦Multifamily Housing |  | Prevent corrosion between dissimilar metals |  | Install dielectric unions when connecting copper to galvanized steel piping in accordance with the IRC and manufacturer specifications | Black Line | English
Baseload | 7 | Water Heating | 7.03 | 7.0302 | Water Heater Installation | 7.0302.5 | Tankless On-Demand/Point-Of-Use Appliances | Adequate hot water supplied by a leak free, safe, durable, efficient, and accessible water heater |  |  |  | Black Line |  | English | Discharge temperature settings | 7.0302.5j | Single Family Site-Built Housing¦Manufactured Housing¦Multifamily Housing |  | Prevent biological growth in tank but prevent scalding |  | Set discharge temperature to not exceed 120 degrees or as prescribed by local code | Black Line | English
Baseload | 7 | Water Heating | 7.03 | 7.0302 | Water Heater Installation | 7.0302.5 | Tankless On-Demand/Point-Of-Use Appliances | Adequate hot water supplied by a leak free, safe, durable, efficient, and accessible water heater |  |  |  | Black Line |  | English | Disposal | 7.0302.5k | Single Family Site-Built Housing¦Manufactured Housing¦Multifamily Housing |  | Old equipment is permanently removed from service, protect the environment, and comply with regulation |  | Permanently remove equipment from job site and recycle or dispose of removed equipment and refrigerant in accordance with local and federal law (e.g., EPA Section 608 of Clean Air Act of 1990) Permanently decommission old equipment | Black Line | English
Baseload | 7 | Water Heating | 7.03 | 7.0302 | Water Heater Installation | 7.0302.5 | Tankless On-Demand/Point-Of-Use Appliances | Adequate hot water supplied by a leak free, safe, durable, efficient, and accessible water heater |  |  |  | Black Line |  | English | Documentation | 7.0302.5l | Single Family Site-Built Housing¦Manufactured Housing¦Multifamily Housing |  | Manufacturer supplied information available to occupant |  | Provide occupants/owners with user's manual, warranty information, installation instructions, and installer contact information | Black Line | English
Baseload | 7 | Water Heating | 7.03 | 7.0302 | Water Heater Installation | 7.0302.6 | Solar Water Heater | Adequate hot water supplied by a leak free, safe, durable, efficient, and accessible water heater |  |  |  | Black Line |  | English | Pre-work qualifications | 7.0302.6a | Single Family Site-Built Housing¦Manufactured Housing¦Multifamily Housing |  | Verify adequacy of plumbing |  | Verify current plumbing infrastructure is sufficient to support the installation(s) and is leak-free If a roof installation is planned, verify that the roof will support the installation (e.g., dead load, wind load) and that the current roof has more than 10 years of useful life remaining | Black Line | English
Baseload | 7 | Water Heating | 7.03 | 7.0302 | Water Heater Installation | 7.0302.6 | Solar Water Heater | Adequate hot water supplied by a leak free, safe, durable, efficient, and accessible water heater |  |  |  | Black Line |  | English | Storage tank selection | 7.0302.6b | Single Family Site-Built Housing¦Manufactured Housing¦Multifamily Housing |  | Efficient, and appropriate tank selected |  | Select a storage/backup water heaters that: is ENERGY STAR certified, equivalent, or better fits in the installation space with required clearances provides sufficient hot water for the home and occupants is insulated to R-12.5 or greater | Black Line | English
Baseload | 7 | Water Heating | 7.03 | 7.0302 | Water Heater Installation | 7.0302.6 | Solar Water Heater | Adequate hot water supplied by a leak free, safe, durable, efficient, and accessible water heater |  |  |  | Black Line |  | English | Solar collector location | 7.0302.6c | Single Family Site-Built Housing¦Manufactured Housing¦Multifamily Housing |  | Maximize system performance |  | Locate solar collectors to minimize shading factor and maximize solar gain, but not interfere with other appliance operation (e.g., chimneys, vents, exhaust terminations) | Black Line | English
Baseload | 7 | Water Heating | 7.03 | 7.0302 | Water Heater Installation | 7.0302.6 | Solar Water Heater | Adequate hot water supplied by a leak free, safe, durable, efficient, and accessible water heater |  |  |  | Black Line |  | English | Installation | 7.0302.6d | Single Family Site-Built Housing¦Manufactured Housing¦Multifamily Housing |  | Compliant and safe installation |  | Install water heater in compliance with applicable code (e.g., NFPA 70, IRC, IBC, IMC) and manufacturer specifications If conflict exists between code and manufacturer specifications, apply the more restrictive requirement | Black Line | English
Baseload | 7 | Water Heating | 7.03 | 7.0302 | Water Heater Installation | 7.0302.6 | Solar Water Heater | Adequate hot water supplied by a leak free, safe, durable, efficient, and accessible water heater |  |  |  | Black Line |  | English | Accessibility | 7.0302.6e | Single Family Site-Built Housing¦Manufactured Housing¦Multifamily Housing |  | System is safely accessible for service |  | Install and plumb storage tank and solar collectors to allow for inspection, maintenance, and replacement of the appliance and its components Ensure that anode rod is accessible for replacement Provide a path that allows the solar collector to be safely accessed without damaging the roof | Black Line | English
Baseload | 7 | Water Heating | 7.03 | 7.0302 | Water Heater Installation | 7.0302.6 | Solar Water Heater | Adequate hot water supplied by a leak free, safe, durable, efficient, and accessible water heater |  |  |  | Black Line |  | English | Freeze protection | 7.0302.6f | Single Family Site-Built Housing¦Manufactured Housing¦Multifamily Housing |  | Prevent freezing liquid in pipes in cold weather climates |  | Incorporate system freeze protection for applicable climates, including, but not limited to, closed glycol loops, drain back systems, supplemental heat, or other methods, as approved by applicable code and manufacturer specifications | Black Line | English
Baseload | 7 | Water Heating | 7.03 | 7.0302 | Water Heater Installation | 7.0302.6 | Solar Water Heater | Adequate hot water supplied by a leak free, safe, durable, efficient, and accessible water heater |  |  |  | Black Line |  | English | Emergency drain pan | 7.0302.6g | Single Family Site-Built Housing¦Manufactured Housing¦Multifamily Housing |  | Prevent water damage from leaking water |  | If appliance is installed in or above conditioned space or in a location where water damage could occur, install a drain pan according to the requirements of the IRC Drain pan to the exterior of the building | Black Line | English
Baseload | 7 | Water Heating | 7.03 | 7.0302 | Water Heater Installation | 7.0302.6 | Solar Water Heater | Adequate hot water supplied by a leak free, safe, durable, efficient, and accessible water heater |  |  |  | Black Line |  | English | TandP valve and piping | 7.0302.6h | Single Family Site-Built Housing¦Manufactured Housing¦Multifamily Housing |  | Direct scalding water away from occupants |  | Install a Temperature and Pressure (TandP) relief valve per the IRC and manufacturer specifications Pipe the valve to within 6" of the floor or drain pan or to the outdoors and must terminate in an observable location Select piping material based on IRC requirements | Black Line | English
Baseload | 7 | Water Heating | 7.03 | 7.0302 | Water Heater Installation | 7.0302.6 | Solar Water Heater | Adequate hot water supplied by a leak free, safe, durable, efficient, and accessible water heater |  |  |  | Black Line |  | English | Dielectric unions | 7.0302.6i | Single Family Site-Built Housing¦Manufactured Housing¦Multifamily Housing |  | Prevent corrosion between dissimilar metals |  | Install dielectric unions when connecting copper to galvanized steel piping in accordance with the IRC and manufacturer specifications | Black Line | English
Baseload | 7 | Water Heating | 7.03 | 7.0302 | Water Heater Installation | 7.0302.6 | Solar Water Heater | Adequate hot water supplied by a leak free, safe, durable, efficient, and accessible water heater |  |  |  | Black Line |  | English | Heat traps | 7.0302.6j | Single Family Site-Built Housing¦Manufactured Housing¦Multifamily Housing |  | Reduce thermal loss from convection or siphoning |  | Install heat traps on the inlet and outlet piping where not provided by manufacturer | Black Line | English
Baseload | 7 | Water Heating | 7.03 | 7.0302 | Water Heater Installation | 7.0302.6 | Solar Water Heater | Adequate hot water supplied by a leak free, safe, durable, efficient, and accessible water heater |  |  |  | Black Line |  | English | Isolation valves | 7.0302.6k | Single Family Site-Built Housing¦Manufactured Housing¦Multifamily Housing |  | Allow isolation and service of each system component |  | Install a separate water cut-off valve for both the hot and cold incoming water lines at the storage tank, and between each additional components of the system (e.g., mixing valves, solar collector, additional storage tank) | Black Line | English
Baseload | 7 | Water Heating | 7.03 | 7.0302 | Water Heater Installation | 7.0302.6 | Solar Water Heater | Adequate hot water supplied by a leak free, safe, durable, efficient, and accessible water heater |  |  |  | Black Line |  | English | Expansion tank | 7.0302.6l | Single Family Site-Built Housing¦Manufactured Housing¦Multifamily Housing |  | Protect tank and connected piping from expansion damage or leaks |  | Install an expansion tank anytime a storage water heater is supplied with cold water that passes through a check valve, pressure reducing valve or backflow preventer Connect the tank to the cold water supply line at a point that is downstream of all check valves, pressure reducing valves and backflow preventers Size thermal expansion tanks in accordance with the tank manufacturer's instructions and applicable code (e.g., IRC, IBC) | Black Line | English
Baseload | 7 | Water Heating | 7.03 | 7.0302 | Water Heater Installation | 7.0302.6 | Solar Water Heater | Adequate hot water supplied by a leak free, safe, durable, efficient, and accessible water heater |  |  |  | Black Line |  | English | Insulate piping | 7.0302.6m | Single Family Site-Built Housing¦Manufactured Housing¦Multifamily Housing |  | Reduce heat loss through hot water pipes |  | Insulate all accessible pipes carrying hot water to a minimum R-3 per SWS (Water Heating: Thermal Loss Reduction: Pipe Insulation" | Black Line | English
Baseload | 7 | Water Heating | 7.03 | 7.0302 | Water Heater Installation | 7.0302.6 | Solar Water Heater | Adequate hot water supplied by a leak free, safe, durable, efficient, and accessible water heater |  |  |  | Black Line |  | English | Discharge temperature settings | 7.0302.6n | Single Family Site-Built Housing¦Manufactured Housing¦Multifamily Housing |  | Prevent biological growth in tank but prevent scalding |  | Install a suitable thermostatic mixing valve and set discharge temperature to not exceed 120 degrees or as prescribed by local code Install a temperature-indicating device at the discharge outlet of the thermostatic mixing valve | Black Line | English
Baseload | 7 | Water Heating | 7.03 | 7.0302 | Water Heater Installation | 7.0302.6 | Solar Water Heater | Adequate hot water supplied by a leak free, safe, durable, efficient, and accessible water heater |  |  |  | Black Line |  | English | Disposal | 7.0302.6p | Single Family Site-Built Housing¦Manufactured Housing¦Multifamily Housing |  | Old equipment is permanently removed from service, protect the environment, and comply with regulation |  | Permanently remove equipment from job site and recycle or dispose of removed equipment and refrigerant in accordance with local and federal law (e.g., EPA Section 608 of Clean Air Act of 1990) Permanently decommission old equipment | Black Line | English
Baseload | 7 | Water Heating | 7.03 | 7.0302 | Water Heater Installation | 7.0302.6 | Solar Water Heater | Adequate hot water supplied by a leak free, safe, durable, efficient, and accessible water heater |  |  |  | Black Line |  | English | Documentation | 7.0302.6q | Single Family Site-Built Housing¦Manufactured Housing¦Multifamily Housing |  | Manufacturer supplied information available to occupant |  | Provide occupants/owners with user's manual, warranty information, installation instructions, and installer contact information | Black Line | English
Baseload | 7 | Water Heating | 7.03 | 7.0303 | Distribution Components | 7.0303.1 | Mixing Valves | Safe and reliable water temperature control |  |  |  | Black Line |  | English | Pre-work qualifications | 7.0303.1a | Single Family Site-Built Housing¦Manufactured Housing¦Multifamily Housing |  | Verify adequacy of plumbing |  | Verify current plumbing infrastructure is sufficient to support the installation(s) and is leak-free | Black Line | English
Baseload | 7 | Water Heating | 7.03 | 7.0303 | Distribution Components | 7.0303.1 | Mixing Valves | Safe and reliable water temperature control |  |  |  | Black Line |  | English | Location | 7.0303.1b | Single Family Site-Built Housing¦Manufactured Housing¦Multifamily Housing |  | Optimal water temperature throughout the system |  | Install mixing valves at as many locations as necessary to deliver safe and adequate hot water | Black Line | English
Baseload | 7 | Water Heating | 7.03 | 7.0303 | Distribution Components | 7.0303.1 | Mixing Valves | Safe and reliable water temperature control |  |  |  | Black Line |  | English | Installation | 7.0303.1c | Single Family Site-Built Housing¦Manufactured Housing¦Multifamily Housing |  | Compliant and safe installation |  | Install equipment in compliance with applicable code (e.g., NFPA 70, IRC, IBC, IMC) and manufacturer specifications If conflict exists between code and manufacturer specifications, apply the more restrictive requirement | Black Line | English
Baseload | 7 | Water Heating | 7.03 | 7.0303 | Distribution Components | 7.0303.1 | Mixing Valves | Safe and reliable water temperature control |  |  |  | Black Line |  | English | Equipment accessibility | 7.0303.1d | Single Family Site-Built Housing¦Manufactured Housing¦Multifamily Housing |  | Ensure the valve can be readily maintained and replaced |  | Install valve and plumbing to allow for inspection, maintenance, and replacement of the appliance and its components, without disturbing other installed equipment, controls, piping, and components, other than what requires repair/replacement | Black Line | English
Baseload | 7 | Water Heating | 7.03 | 7.0303 | Distribution Components | 7.0303.1 | Mixing Valves | Safe and reliable water temperature control |  |  |  | Black Line |  | English | Isolation valves | 7.0303.1e | Single Family Site-Built Housing¦Manufactured Housing¦Multifamily Housing |  | Allow isolation and service of mixing valve |  | Install a separate water cut-off valve for both the hot and cold incoming water lines | Black Line | English
Baseload | 7 | Water Heating | 7.03 | 7.0303 | Distribution Components | 7.0303.1 | Mixing Valves | Safe and reliable water temperature control |  |  |  | Black Line |  | English | Check valves | 7.0303.1f | Single Family Site-Built Housing¦Manufactured Housing¦Multifamily Housing |  | Eliminate crossover |  | Install check valves on the hot and cold water supply lines upstream of the mixing valve | Black Line | English
Baseload | 7 | Water Heating | 7.03 | 7.0303 | Distribution Components | 7.0303.1 | Mixing Valves | Safe and reliable water temperature control |  |  |  | Black Line |  | English | Heat traps | 7.0303.1g | Single Family Site-Built Housing¦Manufactured Housing¦Multifamily Housing |  | Prevent scaling and valve damage |  | Install mixing valve with a heat trap or at a distance from heat sources sufficient enough to prevent scaling or damage to the valve | Black Line | English
Baseload | 7 | Water Heating | 7.03 | 7.0303 | Distribution Components | 7.0303.1 | Mixing Valves | Safe and reliable water temperature control |  |  |  | Black Line |  | English | Temperature gauges | 7.0303.1h | Single Family Site-Built Housing¦Manufactured Housing¦Multifamily Housing |  | Verification of proper mixing valve operation |  | Install temperature gauges on hot, cold, and tempered supply water lines within sight of the mixing valve | Black Line | English
Baseload | 7 | Water Heating | 7.03 | 7.0303 | Distribution Components | 7.0303.1 | Mixing Valves | Safe and reliable water temperature control |  |  |  | Black Line |  | English | Wiring | 7.0303.1i | Single Family Site-Built Housing¦Manufactured Housing¦Multifamily Housing |  | Safe and compliant mixing valve operation |  | Install controls and sensors in accordance with manufacturer specifications and applicable code (NFPA 70) When controls are low voltage, separate the low voltage and line voltage wiring | Black Line | English
Baseload | 7 | Water Heating | 7.03 | 7.0303 | Distribution Components | 7.0303.1 | Mixing Valves | Safe and reliable water temperature control |  |  |  | Black Line |  | English | Dielectric unions | 7.0303.1j | Single Family Site-Built Housing¦Manufactured Housing¦Multifamily Housing |  | Prevent corrosion between dissimilar metals |  | Install dielectric unions when connecting copper to galvanized steel piping in accordance with the IRC and manufacturer specifications | Black Line | English
Baseload | 7 | Water Heating | 7.03 | 7.0303 | Distribution Components | 7.0303.1 | Mixing Valves | Safe and reliable water temperature control |  |  |  | Black Line |  | English | Discharge temperature settings | 7.0303.1k | Single Family Site-Built Housing¦Manufactured Housing¦Multifamily Housing |  | Prevent biological growth in tank but prevent scalding |  | Set discharge temperature to not exceed 120 degrees or as prescribed by local code | Black Line | English
Baseload | 7 | Water Heating | 7.03 | 7.0303 | Distribution Components | 7.0303.1 | Mixing Valves | Safe and reliable water temperature control |  |  |  | Black Line |  | English | Documentation | 7.0303.1l | Single Family Site-Built Housing¦Manufactured Housing¦Multifamily Housing |  | Manufacturer supplied information available to occupant |  | Provide occupants/owners with user's manual, warranty information, installation instructions, and installer contact information | Black Line | English
Baseload | 7 | Water Heating | 7.03 | 7.0303 | Distribution Components | 7.0303.2 | Piping | Safe, compliant, and efficient water distribution |  |  |  | Black Line |  | English | Pre-work qualifications | 7.0303.2a | Single Family Site-Built Housing¦Manufactured Housing¦Multifamily Housing |  | Verify adequacy of plumbing |  | Verify current plumbing infrastructure is sufficient to support the installation(s) and is leak-free | Black Line | English
Baseload | 7 | Water Heating | 7.03 | 7.0303 | Distribution Components | 7.0303.2 | Piping | Safe, compliant, and efficient water distribution |  |  |  | Black Line |  | English | Material selection | 7.0303.2b | Single Family Site-Built Housing¦Manufactured Housing¦Multifamily Housing |  | Safe and compliant material selection |  | Select piping materials according to the applicable code requirements (i.e., IRC, IBC) | Black Line | English
Baseload | 7 | Water Heating | 7.03 | 7.0303 | Distribution Components | 7.0303.2 | Piping | Safe, compliant, and efficient water distribution |  |  |  | Black Line |  | English | Decommissioning existing piping | 7.0303.2c | Single Family Site-Built Housing¦Manufactured Housing¦Multifamily Housing |  | Prevent reuse of abandoned piping |  | Cap obsolete but inaccessible piping as close as possible to the point of no access | Black Line | English
Baseload | 7 | Water Heating | 7.03 | 7.0303 | Distribution Components | 7.0303.2 | Piping | Safe, compliant, and efficient water distribution |  |  |  | Black Line |  | English | Piping location | 7.0303.2d | Single Family Site-Built Housing¦Manufactured Housing¦Multifamily Housing |  | Prevent freezing and reduce thermal loss |  | Locate piping with the following priority: Within conditioned space; Within the building; Outdoor; Below ground (insulated and sleeved) | Black Line | English
Baseload | 7 | Water Heating | 7.03 | 7.0303 | Distribution Components | 7.0303.2 | Piping | Safe, compliant, and efficient water distribution |  |  |  | Black Line |  | English | New pipe installation | 7.0303.2e | Single Family Site-Built Housing¦Manufactured Housing¦Multifamily Housing |  | Safe, efficient, and durable pipe installation |  | Install piping in compliance with applicable code (e.g., NFPA 70, IRC, IBC, IMC) and manufacturer specifications according to the following design: minimize length of runs allow for insulation on each individual pipe (e.g., no bundling) install and label tracer lines when piping is installed below ground or when the pipe is hidden within the building install piping to protect all occupants from contact with hot water pipes | Black Line | English
Baseload | 7 | Water Heating | 7.03 | 7.0303 | Distribution Components | 7.0303.2 | Piping | Safe, compliant, and efficient water distribution |  |  |  | Black Line |  | English | Insulate piping | 7.0303.2f | Single Family Site-Built Housing¦Manufactured Housing¦Multifamily Housing |  | Reduce heat loss through hot water pipes |  | Insulate all accessible pipes carrying hot water to a minimum R-3 per SWS (Water Heating: Thermal Loss Reduction: Pipe Insulation" | Black Line | English
Baseload | 7 | Water Heating | 7.03 | 7.0303 | Distribution Components | 7.0303.2 | Piping | Safe, compliant, and efficient water distribution |  |  |  | Black Line |  | English | Friction loss | 7.0303.2g | Single Family Site-Built Housing¦Manufactured Housing¦Multifamily Housing |  | Efficient delivery of water |  | Minimize friction loss using the following criteria: Use smooth piping Use as few joints and fittings as possible Use sweeps instead of 90o elbows Use full port valves | Black Line | English
Baseload | 7 | Water Heating | 7.03 | 7.0303 | Distribution Components | 7.0303.2 | Piping | Safe, compliant, and efficient water distribution |  |  |  | Black Line |  | English | Dielectric unions | 7.0303.2h | Single Family Site-Built Housing¦Manufactured Housing¦Multifamily Housing |  | Prevent corrosion between dissimilar metals |  | Install dielectric unions when connecting copper to galvanized steel piping in accordance with the IRC and manufacturer specifications | Black Line | English
Baseload | 7 | Water Heating | 7.03 | 7.0303 | Distribution Components | 7.0303.2 | Piping | Safe, compliant, and efficient water distribution |  |  |  | Black Line |  | English | Stray voltage protection | 7.0303.2i | Single Family Site-Built Housing¦Manufactured Housing¦Multifamily Housing |  | Eliminate stray voltage from piping |  | Bond and ground piping as required by NEC (NFPA 70) | Black Line | English
Baseload | 7 | Water Heating | 7.03 | 7.0303 | Distribution Components | 7.0303.2 | Piping | Safe, compliant, and efficient water distribution |  |  |  | Black Line |  | English | Disposal | 7.0303.2j | Single Family Site-Built Housing¦Manufactured Housing¦Multifamily Housing |  | Old equipment is permanently removed from service, protect the environment, and comply with regulation |  | Permanently remove equipment from job site and recycle or dispose of removed equipment and refrigerant in accordance with local and federal law (e.g., EPA Section 608 of Clean Air Act of 1990) Permanently decommission old equipment | Black Line | English
Baseload | 7 | Water Heating | 7.03 | 7.0303 | Distribution Components | 7.0303.5 | Expansion Tank (Potable Water) | Safe, compliant, leak-free, and properly sized expansion tank installation |  |  |  | Black Line |  | English | Expansion tank selection | 7.0303.5a | Single Family Site-Built Housing¦Manufactured Housing¦Multifamily Housing |  | Safe and properly sized expansion tank |  | Select a tank that: is rated for potable water is sized according to applicable code (i.e., IPC, IRC, IBC) and manufacturer specifications If conflict exists between code and manufacturer specifications, apply the more restrictive requirement | Black Line | English
Baseload | 7 | Water Heating | 7.03 | 7.0303 | Distribution Components | 7.0303.5 | Expansion Tank (Potable Water) | Safe, compliant, leak-free, and properly sized expansion tank installation |  |  |  | Black Line |  | English | Location | 7.0303.5b | Single Family Site-Built Housing¦Manufactured Housing¦Multifamily Housing |  | Prevent isolation of the expansion tank from the water heater |  | Locate the expansion tank on the cold water inlet to the water heater between the water heating equipment and the required shut off | Black Line | English
Baseload | 7 | Water Heating | 7.03 | 7.0303 | Distribution Components | 7.0303.5 | Expansion Tank (Potable Water) | Safe, compliant, leak-free, and properly sized expansion tank installation |  |  |  | Black Line |  | English | Installation | 7.0303.5c | Single Family Site-Built Housing¦Manufactured Housing¦Multifamily Housing |  | Safe and compliant installation |  | Install expansion tank in accordance with the manufacturer's installation instructions and applicable code If conflict exists between code and manufacturer specifications, apply the more restrictive requirement | Black Line | English
Baseload | 7 | Water Heating | 7.03 | 7.0303 | Distribution Components | 7.0303.5 | Expansion Tank (Potable Water) | Safe, compliant, leak-free, and properly sized expansion tank installation |  |  |  | Black Line |  | English | Support | 7.0303.5d | Single Family Site-Built Housing¦Manufactured Housing¦Multifamily Housing |  | Durable rigid support |  | Support expansion tank so that it does not move or sag using rigid support material that is able to support twice the weight of the tank filled with water | Black Line | English
Baseload | 7 | Water Heating | 7.03 | 7.0303 | Distribution Components | 7.0303.5 | Expansion Tank (Potable Water) | Safe, compliant, leak-free, and properly sized expansion tank installation |  |  |  | Black Line |  | English | Air pressure | 7.0303.5e | Single Family Site-Built Housing¦Manufactured Housing¦Multifamily Housing |  | Set correct air pressure |  | Set the pressure in the expansion tank to match the incoming water pressure | Black Line | English
Baseload | 7 | Water Heating | 7.03 | 7.0303 | Distribution Components | 7.0303.5 | Expansion Tank (Potable Water) | Safe, compliant, leak-free, and properly sized expansion tank installation |  |  |  | Black Line |  | English | Documentation | 7.0303.5f | Single Family Site-Built Housing¦Manufactured Housing¦Multifamily Housing |  | Manufacturer supplied information available to occupant |  | Provide occupants/owners with user's manual, warranty information, installation instructions, and installer contact information | Black Line | English
Baseload | 7 | Special Considerations | 7.88 | 7.8802 | Spas, Hot Tubs, Saunas | 7.8802.1 | Motor Replacement | Safe, efficient, and compatible motor replacement |  |  |  | Black Line |  | English | Pre-work qualifications | 7.8802.1a | Single Family Site-Built Housing¦Manufactured Housing¦Multifamily Housing |  | Verify adequacy of existing utilities |  | Verify that existing plumbing and electrical systems can support the new installation | Black Line | English
Baseload | 7 | Special Considerations | 7.88 | 7.8802 | Spas, Hot Tubs, Saunas | 7.8802.1 | Motor Replacement | Safe, efficient, and compatible motor replacement |  |  |  | Black Line |  | English | Equipment Selection | 7.8802.1b | Single Family Site-Built Housing¦Manufactured Housing¦Multifamily Housing |  | Select safe, efficient, and compatible motor |  | Select a motor that: is compatible with phase and voltage of existing wiring is physically compatible with frame size is at least 2-speed is UL listed for pool, spa, or hot tub use meets or exceeds efficiency standards of APSP-15 Select controls that are UL listed for the installation location (e.g., wet location) | Black Line | English
Baseload | 7 | Special Considerations | 7.88 | 7.8802 | Spas, Hot Tubs, Saunas | 7.8802.1 | Motor Replacement | Safe, efficient, and compatible motor replacement |  |  |  | Black Line |  | English | Installation | 7.8802.1c | Single Family Site-Built Housing¦Manufactured Housing¦Multifamily Housing |  | Safe and compliant installation |  | Install motor in accordance with NFPA 70 (Article 680) and manufacturer specifications If conflict exists between code and manufacturer specifications, apply the more restrictive requirement | Black Line | English
Baseload | 7 | Special Considerations | 7.88 | 7.8802 | Spas, Hot Tubs, Saunas | 7.8802.1 | Motor Replacement | Safe, efficient, and compatible motor replacement |  |  |  | Black Line |  | English | Disposal or reuse | 7.8802.1d | Single Family Site-Built Housing¦Manufactured Housing¦Multifamily Housing |  | Provide backup motor, protect the environment and comply with regulation |  | If operational, store replaced motor for temporary backup use and label as such If nonoperational, recycle or dispose of removed equipment according to local and federal law (e.g., EPA) (i.e., do not leave replaced equipment at the client home) | Black Line | English
Baseload | 7 | Special Considerations | 7.88 | 7.8802 | Spas, Hot Tubs, Saunas | 7.8802.1 | Motor Replacement | Safe, efficient, and compatible motor replacement |  |  |  | Black Line |  | English | Documentation | 7.8802.1e | Single Family Site-Built Housing¦Manufactured Housing¦Multifamily Housing |  | Manufacturer supplied information available to occupant |  | Provide occupants/owners with user's manual, warranty information, installation instructions, and installer contact information | Black Line | English
Baseload | 7 | Special Considerations | 7.88 | 7.8802 | Spas, Hot Tubs, Saunas | 7.8802.2 | Control Replacement | Safe, efficient, and compatible control replacement |  |  |  | Black Line |  | English | Pre-work qualifications | 7.8802.2a | Single Family Site-Built Housing¦Manufactured Housing¦Multifamily Housing |  | Verify adequacy of existing utilities |  | Verify that existing plumbing and electrical systems can support the new installation | Black Line | English
Baseload | 7 | Special Considerations | 7.88 | 7.8802 | Spas, Hot Tubs, Saunas | 7.8802.2 | Control Replacement | Safe, efficient, and compatible control replacement |  |  |  | Black Line |  | English | Equipment selection | 7.8802.2b | Single Family Site-Built Housing¦Manufactured Housing¦Multifamily Housing |  | Select safe, efficient, and compatible controls |  | Select controls that: are UL listed for the installation location (e.g., wet location) provide reduced energy consumption options (i.e., timers, schedules) | Black Line | English
Baseload | 7 | Special Considerations | 7.88 | 7.8802 | Spas, Hot Tubs, Saunas | 7.8802.2 | Control Replacement | Safe, efficient, and compatible control replacement |  |  |  | Black Line |  | English | Installation | 7.8802.2c | Single Family Site-Built Housing¦Manufactured Housing¦Multifamily Housing |  | Safe and compliant installation |  | Install controls in accordance with NFPA 70 (Article 680) and manufacturer specifications If conflict exists between code and manufacturer specifications, apply the more restrictive requirement | Black Line | English
Baseload | 7 | Special Considerations | 7.88 | 7.8802 | Spas, Hot Tubs, Saunas | 7.8802.2 | Control Replacement | Safe, efficient, and compatible control replacement |  |  |  | Black Line |  | English | Disposal or reuse | 7.8802.2d | Single Family Site-Built Housing¦Manufactured Housing¦Multifamily Housing |  | Provide backup motor, protect the environment and comply with regulation |  | If operational, store replaced controls for temporary backup use and label as such If nonoperational, recycle or dispose of removed equipment according to local and federal law (e.g., EPA) (i.e., do not leave replaced equipment at the client home) | Black Line | English
Baseload | 7 | Special Considerations | 7.88 | 7.8802 | Spas, Hot Tubs, Saunas | 7.8802.2 | Control Replacement | Safe, efficient, and compatible control replacement |  |  |  | Black Line |  | English | Documentation | 7.8802.2e | Single Family Site-Built Housing¦Manufactured Housing¦Multifamily Housing |  | Manufacturer supplied information available to occupant |  | Provide occupants/owners with user's manual, warranty information, installation instructions, and installer contact information | Black Line | English
Baseload | 7 | Special Considerations | 7.88 | 7.8803 | Water Conditioning | 7.8803.1 | Water Softening System Installation | Safe, compliant, and leak-free system installation that meets the needs of the water consumer without damaging the water system |  |  |  | Black Line |  | English | Pre-work qualifications | 7.8803.1a | Single Family Site-Built Housing¦Manufactured Housing¦Multifamily Housing |  | Verify adequacy of plumbing |  | Verify current plumbing infrastructure is sufficient to support the installation(s) and is leak-free | Black Line | English
Baseload | 7 | Special Considerations | 7.88 | 7.8803 | Water Conditioning | 7.8803.1 | Water Softening System Installation | Safe, compliant, and leak-free system installation that meets the needs of the water consumer without damaging the water system |  |  |  | Black Line |  | English | Equipment selection | 7.8803.1b | Single Family Site-Built Housing¦Manufactured Housing¦Multifamily Housing |  | Prevent damage to water distribution system and protect water consumer |  | Select equipment that: provides the treatment level needed in accordance with the National Association of Corrosion Engineers (NACE TPC 7) meets the local water standards and requirements | Black Line | English
Baseload | 7 | Special Considerations | 7.88 | 7.8803 | Water Conditioning | 7.8803.1 | Water Softening System Installation | Safe, compliant, and leak-free system installation that meets the needs of the water consumer without damaging the water system |  |  |  | Black Line |  | English | Location | 7.8803.1c | Single Family Site-Built Housing¦Manufactured Housing¦Multifamily Housing |  | Accessible, freeze-protected installation |  | Install system on a level surface where it is protected from freezing and accessible for service | Black Line | English
Baseload | 7 | Special Considerations | 7.88 | 7.8803 | Water Conditioning | 7.8803.1 | Water Softening System Installation | Safe, compliant, and leak-free system installation that meets the needs of the water consumer without damaging the water system |  |  |  | Black Line |  | English | Equipment accessibility | 7.8803.1d | Single Family Site-Built Housing¦Manufactured Housing¦Multifamily Housing |  | Ensure the appliance can be easily maintained and replaced |  | Provide a level working space not less than 30" in length and 30" in width in front of the control side of the appliance Install appliance and plumbing to allow for inspection, maintenance, and replacement of the appliance and its components, without disturbing other installed equipment, controls, piping, and components, other than what requires repair/replacement | Black Line | English
Baseload | 7 | Special Considerations | 7.88 | 7.8803 | Water Conditioning | 7.8803.1 | Water Softening System Installation | Safe, compliant, and leak-free system installation that meets the needs of the water consumer without damaging the water system |  |  |  | Black Line |  | English | Installation | 7.8803.1e | Single Family Site-Built Housing¦Manufactured Housing¦Multifamily Housing |  | Safe, compliant, and durable installation |  | Install system on the cold water side of any water heating system according to manufacturer specifications and applicable codes If conflict exists between code and manufacturer specifications, apply the more restrictive requirement | Black Line | English
Baseload | 7 | Special Considerations | 7.88 | 7.8803 | Water Conditioning | 7.8803.1 | Water Softening System Installation | Safe, compliant, and leak-free system installation that meets the needs of the water consumer without damaging the water system |  |  |  | Black Line |  | English | Electrical wiring | 7.8803.1f | Single Family Site-Built Housing¦Manufactured Housing¦Multifamily Housing |  | Safe and compliant pump installation |  | Install all electrical wiring in compliance with NFPA 70 and manufacturer specifications If conflict exists between code and manufacturer specifications, apply the more restrictive requirement | Black Line | English
Baseload | 7 | Special Considerations | 7.88 | 7.8803 | Water Conditioning | 7.8803.1 | Water Softening System Installation | Safe, compliant, and leak-free system installation that meets the needs of the water consumer without damaging the water system |  |  |  | Black Line |  | English | Isolation and bypass valves | 7.8803.1g | Single Family Site-Built Housing¦Manufactured Housing¦Multifamily Housing |  | Allow isolation and bypass of conditioning system |  | Install a cut-off valve for the incoming water line and install bypass piping and valve | Black Line | English
Baseload | 7 | Special Considerations | 7.88 | 7.8803 | Water Conditioning | 7.8803.1 | Water Softening System Installation | Safe, compliant, and leak-free system installation that meets the needs of the water consumer without damaging the water system |  |  |  | Black Line |  | English | Salt storage | 7.8803.1h | Single Family Site-Built Housing¦Manufactured Housing¦Multifamily Housing |  | Prevent corrosion |  | Store salts for treating the system in a cool and dry environment, not in contact with the floor, and away from metal solids | Black Line | English
Baseload | 7 | Special Considerations | 7.88 | 7.8803 | Water Conditioning | 7.8803.1 | Water Softening System Installation | Safe, compliant, and leak-free system installation that meets the needs of the water consumer without damaging the water system |  |  |  | Black Line |  | English | Documentation | 7.8803.1i | Single Family Site-Built Housing¦Manufactured Housing¦Multifamily Housing |  | Manufacturer supplied information available to occupant |  | Provide occupants/owners with user's manual, warranty information, installation instructions, and installer contact information as well as a copy of the NACE recommendations | Black Line | English