## H&S Crosswalk
Housing Type | 2014 SWS Classification Number (old) | No change | Title change | Specification Change | Objective Change | Classification Number Change | Row not did not exist previously | 2017 SWS Classification Number (new) | TITLE | SPECIFICATIONS(S) (only shown if changes made to language; changes in BOLD) | OBJECTIVE(S) (only shown if changes made to language; changes in BOLD)
Single Family | 2.0100.1a | x | [5 empty] | 2.0100.1a | Prevention through design
Single Family | 2.0100.1b |  |  |  | x |  |  | 2.0100.1b | Hand protection |  | Minimize skin contact with contaminants Protect hands from hazards
Single Family | 2.0100.1c |  |  | x |  |  |  | 2.0100.1c | Respiratory protection | If the risk of airborne contaminants cannot be prevented, proper respiratory protection will be provided and worn (e.g., N-95 or equivalent face mask) When applying low pressure two-component spray polyurethane foam, air purifying masks with an organic vapor cartridge and P-100 particulate filter will be used When applying high-pressure SPF insulation, supplied air respirators (SARs) will be used Consult material safety data sheets (MSDSs) for respiratory protection requirements OSHA 1910.134 shall be followed for the implementation of a respiratory protection program
Single Family | 2.0100.1d | x | [5 empty] | 2.0100.1d | Electrical safety
Single Family | 2.0100.1e | x | [5 empty] | 2.0100.1e | Carbon monoxide (CO)
Single Family | 2.0100.1f |  | x | x | x |  |  | 2.0100.1f | Personal Protective Equipment | MSDSs and OSHA regulations will be consulted for equipment and protective clothing would be worn if contaminants are present (e.g., insulation materials) Eye protection will always be worn (eg safety glass,goggles if not using full-face respirator) | Protect worker from skin contact with contaminants Minimize spread of contaminants Provide eye protection
Single Family | 2.0100.1g |  |  | x | x |  |  | 2.0100.1g | Confined space safety | Spaces with limited ingress and egress and restricted work area will be considered confined space Access and egress points will be located before beginning work Inspection will be conducted for hazards, such as damaged or exposed electrical conductors, mold, sewage effluent, friable asbestos or fiberglass, pests, and other potential hazards Adequate ventilation will be provided Use of toxic material will be reduced | Provide adequate access and egress points Reduce risk to the workers in the confined space Prevent buildup of toxic or flammable contaminants Prevent electrical shock
Single Family | 2.0100.1h |  |  | x | x |  |  | 2.0100.1h | Power tool safety | Power tools will be inspected and used in accordance with manufacturer specifications and OSHA regulations to eliminate hazards associated with missing ground prongs, ungrounded circuits, misuse of power tools, noise, and improper or defective cords or extension cords. All tools must be maintained in proper operating condition with all guards securely in place All devices used will be verified as GFCI protected or double insulated Exhaust gases from compressors and generators will be prevented from entering interior space | Prevent power tool injuries Prevent buildup of toxic or flammable contaminants
Single Family | 2.0100.1i |  |  | x |  |  |  | 2.0100.1i | Chemical safety | Hazardous materials will be handled in accordance with manufacturer specifications, MSDS standards and OSHA regulations to eliminate hazards associated with volatile organic compounds (VOCs), sealants, insulation, contaminated drywall, dust, foams, asbestos, lead, mercury, and fibers Appropriate personal protective equipment (PPE) will be provided Workers will be trained on how to use PPE Workers will be expected to always use appropriate PPE during work
Single Family | 2.0100.1j | x | [5 empty] | 2.0100.1j | Ergonomic safety
Single Family | 2.0100.1k |  |  | x | x |  |  | 2.0100.1k | Hand tool safety | Hand tools will be maintained in safe working order and used only for their intended purpose | Prevent injuries
Single Family | 2.0100.1l |  |  | x |  |  |  | 2.0100.1l | Slips, trips, and falls | Caution will be used around power cords, hoses, tarps, and plastic sheeting Precautions will be taken when ladders are used, when working at heights, or when balancing on joists Walk boards will be used when practical When scaffolding is used, manufacturer set-up procedures will be followed Appropriate footwear and clothing will be worn
Single Family | 2.0100.1m |  | x | x |  |  |  | 2.0100.1m | Thermal stress | Ensure staff is aware of risks during extreme weather including the symptoms of heat stroke, heat exhaustion, and hypothermia Appropriate ventilation, hydration, rest breaks, and cooling equipment will be provided 911 will be dialed when necessary
Single Family | 2.0100.1n | x | [5 empty] | 2.0100.1n | Fire safety
Single Family | 2.0100.1o | x | [5 empty] | 2.0100.1o | Asbestos-containing materials (ACM)
Single Family | 2.0100.1p | x | [5 empty] | 2.0100.1p | Lead paint assessment
Manufactured Housing | 2.0100.2a |  |  |  |  | x |  | 2.0100.1a | Prevention through design
Manufactured Housing | 2.0100.2b |  |  |  | x | x |  | 2.0100.1b | Hand protection |  | Minimize skin contact with contaminants Protect hands from hazards
Manufactured Housing | 2.0100.2c |  |  | x |  | x |  | 2.0100.1c | Respiratory protection | If the risk of airborne contaminants cannot be prevented, proper respiratory protection will be provided and worn (e.g., N-95 or equivalent face mask) When applying low pressure two-component spray polyurethane foam, air purifying masks with an organic vapor cartridge and P-100 particulate filter will be used When applying high-pressure SPF insulation, supplied air respirators (SARs) will be used Consult material safety data sheets (MSDSs) for respiratory protection requirements OSHA 1910.134 shall be followed for the implementation of a respiratory protection program
Manufactured Housing | 2.0100.2d |  |  | x |  | x |  | 2.0100.1f | Personal Protective Equipment | MSDSs and OSHA regulations will be consulted for equipment and protective clothing would be worn if contaminants are present (e.g., insulation materials) Eye protection will always be worn (eg safety glass,goggles if not using full-face respirator)
Manufactured Housing | 2.0100.2e |  |  |  |  | x |  | 2.0100.1g | Confined space safety
Manufactured Housing | 2.0100.2f |  |  | x |  | x |  | 2.0100.1h | Power tool safety | Power tools will be inspected and used in accordance with manufacturer specifications and OSHA regulations to eliminate hazards associated with missing ground prongs, ungrounded circuits, misuse of power tools, noise, and improper or defective cords or extension cords. All tools must be maintained in proper operating condition with all guards securely in place All devices used will be verified as GFCI protected or double insulated
Manufactured Housing | 2.0100.2g |  |  | x |  | x |  | 2.0100.1i | Chemical safety | (Deleting the first row " The leat toxic suitable material will be chaosen") Hazardous materials will be handled in accordance with manufacturer specifications ,MSDS and OSHA regulations standards to eliminate hazards associated with volatile organic compounds (VOCs), sealants, insulation, contaminated drywall, dust, foams, asbestos, lead, mercury, and fibers Appropriate personal protective equipment (PPE) will be provided Workers will be trained on how to use PPE Workers will be expected to always use appropriate PPE during work
Manufactured Housing | 2.0100.2h |  |  |  |  | x |  | 2.0100.1j | Ergonomic safety
Manufactured Housing | 2.0100.2i |  |  | x |  | x |  | 2.0100.1k | Hand tool safety | Hand tools will be maintained in safe working order and used only for their intended purpose
Manufactured Housing | 2.0100.2j |  |  |  |  | x |  | 2.0100.1l | Slips, trips, and falls
Manufactured Housing | 2.0100.2k |  | x | x |  | x |  | 2.0100.1m | Thermal stress | Ensure staff is aware of risks during extreme weather including the symptoms of heat stroke, heat exhaustion, and hypothermia Appropriate ventilation, hydration, rest breaks, and cooling equipment will be provided 911 will be dialed when necessary
Manufactured Housing | 2.0100.2l |  |  |  |  | x |  | 2.0100.1n | Fire safety
Manufactured Housing | 2.0100.2m |  |  |  |  | x |  | 2.0100.1r | Crawl space safety
Multifamily Housing | 2.0100.3a |  |  |  |  | x |  | 2.0100.1a | Prevention through design
Multifamily Housing | 2.0100.3b |  |  |  | x | x |  | 2.0100.1b | Hand protection |  | Minimize skin contact with contaminants Protect hands from hazards
Multifamily Housing | 2.0100.3c |  |  |  |  | x |  | 2.0100.1c | Respiratory protection
Multifamily Housing | 2.0100.3d |  |  |  |  | x |  | 2.0100.1d | Electrical safety
Multifamily Housing | 2.0100.3e |  |  |  |  | x |  | 2.0100.1e | Carbon monoxide (CO)
Multifamily Housing | 2.0100.3f |  | x | x | x | x |  | 2.0100.1f | Personal Protective Equipment | MSDSs and OSHA regulations will be consulted for equipment and protective clothing would be worn if contaminants are present (e.g., insulation materials) Eye protection will always be worn (eg safety glass,goggles if not using full-face respirator) | Protect worker from skin contact with contaminants Minimize spread of contaminants Provide eye protection
Multifamily Housing | 2.0100.3g |  |  | x | x | x |  | 2.0100.1g | Confined space safety | Spaces with limited ingress and egress and restricted work area will be considered confined space Access and egress points will be located before beginning work Inspection will be conducted for hazards, such as damaged or exposed electrical conductors, mold, sewage effluent, friable asbestos or fiberglass, pests, and other potential hazards Adequate ventilation will be provided Use of toxic material will be reduced | Provide adequate access and egress points Reduce risk to the workers in the confined space Prevent buildup of toxic or flammable contaminants Prevent electrical shock
Multifamily Housing | 2.0100.3h |  |  | x | x | x |  | 2.0100.1h | Power tool safety | Power tools will be inspected and used in accordance with manufacturer specifications and OSHA regulations to eliminate hazards associated with missing ground prongs, ungrounded circuits, misuse of power tools, noise, and improper or defective cords or extension cords. All tools must be maintained in proper operating condition with all guards securely in place All devices used will be verified as GFCI protected or double insulated | Prevent buildup of toxic or flammable contaminants
Multifamily Housing | 2.0100.3i |  |  | x |  | x |  | 2.0100.1i | Chemical safety | Hazardous materials will be handled in accordance with manufacturer specifications, MSDS and OSHA regulations standards to eliminate hazards associated with volatile organic compounds (VOCs), sealants, insulation, contaminated drywall, dust, foam, asbestos, lead, mercury, and fibers (Deleting "Any Container holding hazardous substance will be labeled as to its content, at minimum") Appropriate personal protective equipment (PPE) will be provided Workers will be trained on how to use PPE Workers will be expected to always use appropriate PPE during work
Multifamily Housing | 2.0100.3j |  |  |  |  | x |  | 2.0100.1j | Ergonomic safety
Multifamily Housing | 2.0100.3k |  |  |  |  | x |  | 2.0100.1k | Hand tool safety
Multifamily Housing | 2.0100.3l |  |  | x |  | x |  | 2.0100.1l | Slips, trips, and falls | Caution will be used around power cords, hoses, tarps, and plastic sheeting Precautions will be taken when ladders are used, when working at heights, or when balancing on joists Walk boards will be used when practical When scaffolding is used, manufacturer set-up procedures will be followed Appropriate footwear and clothing will be worn
Multifamily Housing | 2.0100.3m |  | x | x |  | x |  | 2.0100.1m | Thermal stress | Ensure staff is aware of risks during extreme weather including the symptoms of heat stroke, heat exhaustion, and hypothermia Appropriate ventilation, hydration, rest breaks, and cooling equipment will be provided 911 will be dialed when necessary
Multifamily Housing | 2.0100.3n |  |  |  |  | x |  | 2.0100.1o | Asbestos-containing materials (ACM)
Multifamily Housing | 2.0100.3o |  |  | x |  | x |  | 2.0100.1p | Lead paint assessment | Presence of lead-based paint in pre-1978 homes will be assumed unless testing confirms otherwise The EPA Renovation, Repair, and Painting Program Rule (40 CFR Part 745) in pre-1978 homes and proposed changes to this rule (Federal Register/Vol. 75, No. 87/May 6, 2010) will be complied with, to be superseded by any subsequent final rulemaking or any more stringent state or federal standards; Remove Link "http://www.epa.gov/lead/pubs/renovation.htm"
Multifamily Housing | 2.0100.3p |  |  |  |  | x |  | 2.0100.1q | Site Security
Single Family | 2.0103.1 |  |  | x |  | x |  | 2.0101.1a | Worker Safety | Worker safety specifications will be in accordance with SWS Global Worker Safety Complete safety action plan based on hazard; plan will be in place for each job site
Manufactured Housing | 2.0103.1a |  |  | x |  | x |  | 2.0101.1a | Worker Safety | Worker safety specifications will be in accordance with SWS Global Worker Safety Complete safety action plan based on hazard; plan will be in place for each job site
Multifamily Housing | 2.0103.2a |  |  | x |  | x |  | 2.0101.1a | Worker Safety | Worker safety specifications will be in accordance with SWS Global Worker Safety Complete safety action plan based on hazard; plan will be in place for each job site
Multifamily Housing | 2.0103.2b |  |  |  |  | x |  | 2.0101.1b | Moisture precautions for crawl spaces and basements
Multifamily Housing | 2.0103.2c |  |  |  |  | x |  | 2.0101.1c | Moisture precautions: Living space
Multifamily Housing | 2.0103.2d |  |  |  |  | x |  | 2.0101.1d | Moisture precautions for exterior water
Manufactured Housing | 2.0104.1a |  |  | x |  | x |  | 2.0102.1a | Worker Safety | Woker safety specifications will be followed in accordance with SWS 2.0100 Global Worker Safety
Single Family | 2.0104.1a |  |  | x |  | x |  | 2.0102.1a | Worker Safety | Woker safety specifications will be followed in accordance with SWS 2.0100 Global Worker Safety
Manufactured Housing | 2.0104.1b |  | x | x | x | x |  | 2.0102.1b | Asbestos-containing materials (ACM) | OSHA asbestos abatement protocol 29 CFR 1926.1101 will be followed if vermiculite insulation is present Assess potential asbestos hazard; if unsure whether material contains asbestos, contact a qualified asbestos professional to assess the material, and to sample and test as needed If suspected ACM is in good condition, do not disturb If suspected ACM is damaged (e.g., unraveling, frayed, breaking apart), immediately isolate the area(s) For suspected ACM that is damaged or that must be disturbed as part of the retrofit activity, contact an asbestos professional for abatement or repair, in accordance with federal, state, and local requirements; only a licensed or trained professional may abate, repair, or remove ACM When working around ACM, do not: . Dust, sweep, or vacuum ACM debris . Saw, sand, scrape, or drill holes in the material . Use abrasive pads or brushes to strip materials Asbestos abatement or repair work should be completed prior to blower door testing; exercise appropriate caution when conducting blower door testing where friable asbestos or vermiculite attic insulation is present to avoid drawing asbestos fibers into the living space (i.e., use positively pressurized blower door testing) unless the material has been tested and found not to contain asbestos | Protect workers and occupants from potential asbestos hazards
Single Family | 2.0104.1b |  | x | x | x | x |  | 2.0102.1b | Asbestos-containing materials (ACM) | OSHA asbestos abatement protocol 29 CFR 1926.1101 will be followed if vermiculite insulation is present Assess potential asbestos hazard; if unsure whether material contains asbestos, contact a qualified asbestos professional to assess the material, and to sample and test as needed If suspected ACM is in good condition, do not disturb If suspected ACM is damaged (e.g., unraveling, frayed, breaking apart), immediately isolate the area(s) For suspected ACM that is damaged or that must be disturbed as part of the retrofit activity, contact an asbestos professional for abatement or repair, in accordance with federal, state, and local requirements; only a licensed or trained professional may abate, repair, or remove ACM When working around ACM, do not: . Dust, sweep, or vacuum ACM debris . Saw, sand, scrape, or drill holes in the material . Use abrasive pads or brushes to strip materials Asbestos abatement or repair work should be completed prior to blower door testing; exercise appropriate caution when conducting blower door testing where friable asbestos or vermiculite attic insulation is present to avoid drawing asbestos fibers into the living space (i.e., use positively pressurized blower door testing) unless the material has been tested and found not to contain asbestos | Protect workers and occupants from potential asbestos hazards
Manufactured Housing | 2.0104.1c |  | x | x | x | x |  | 2.0102.1c | Materials | All materials will be handled in accordance with manufacturer specifications or material safety data sheets (MSDS) standards | Eliminate hazards associated with incorrect, defective, or improperly used or installed materials
Single Family | 2.0104.1c |  | x | x | x | x |  | 2.0102.1c | Materials | All materials will be handled in accordance with manufacturer specifications or material safety data sheets (MSDS) standards | Eliminate hazards associated with incorrect, defective, or improperly used or installed materials
Manufactured Housing | 2.0104.1d |  |  |  |  | x |  | 2.0102.1d | Lead paint assessment
Single Family | 2.0104.1d |  |  |  |  | x |  | 2.0102.1d | Lead paint assessment
Multifamily Housing | 2.0104.2a |  |  | x |  | x |  | 2.0102.1a | Worker Safety | Woker safety specifications will be followed in accordance with SWS 2.0100 Global Worker Safety
Multifamily Housing | 2.0104.2b |  |  | x |  | x |  | 2.0102.1b | Asbestos-containing materials (ACM) | OSHA asbestos abatement protocol 29 CFR 1926.1101 will be followed if vermiculite insulation is present Assess potential asbestos hazard; if unsure whether material contains asbestos, contact a qualified asbestos professional to assess the material, and to sample and test as needed If suspected ACM is in good condition, do not disturb If suspected ACM is damaged (e.g., unraveling, frayed, breaking apart), immediately isolate the area(s) For suspected ACM that is damaged or that must be disturbed as part of the retrofit activity, contact an asbestos professional for abatement or repair, in accordance with federal, state, and local requirements; only a licensed or trained professional may abate, repair, or remove ACM When working around ACM, do not: . Dust, sweep, or vacuum ACM debris . Saw, sand, scrape, or drill holes in the material . Use abrasive pads or brushes to strip materials Asbestos abatement or repair work should be completed prior to blower door testing; exercise appropriate caution when conducting blower door testing where friable asbestos or vermiculite attic insulation is present to avoid drawing asbestos fibers into the living space (i.e., use positively pressurized blower door testing) unless the material has been tested and found not to contain asbestos
Multifamily Housing | 2.0104.2c |  |  | x | x | x |  | 2.0102.1c | Materials | Delete "Least Toxic suitable material will be chosen" All materials will be handled in accordance with manufacturer specifications or material safety data sheets (MSDS) standards | Delete "Protect workers from toxic exposure" Eliminate hazards associated with incorrect, defective, or improperly used or installed materials
Multifamily Housing | 2.0104.2d |  |  | x |  | x |  | 2.0102.1d | Lead paint assessment | Presence of lead based paint in pre-1978 homes will be assumed unless testing confirms otherwise The Environmental Protection Agency (EPA) Renovation, Repair, and Painting (RRP) Program Rule (40 CFR Part 745) in pre-1978 homes and proposed changes to this rule (Federal Register/Vol. 75, No. 87/May 6, 2010) will be complied with, to be superseded by any subsequent final rulemaking or any more stringent state or federal standards
Single Family | 2.0105.1a |  |  |  |  | x |  | 2.0103.1a | Worker Safety
Single Family | 2.0105.1b |  |  |  |  | x |  | 2.0103.1b | Carbon monoxide (CO)
Single Family | 2.0105.1c |  |  |  |  | x |  | 2.0103.1c | Raw fuel
Single Family | 2.0105.2a |  |  |  |  | x |  | 2.0103.2a | Worker Safety
Single Family | 2.0105.2b |  |  |  |  | x |  | 2.0103.2b | Mercury
Single Family | 2.0105.2c |  |  | x |  | x |  | 2.0103.2c | Asbestos | Suspected asbestos hazards will be identified in furnaces (e.g., gaskets), wood stoves, zonal heating devices, electrical wiring insulation, boilers, and pipe insulation and corrected in accordance with EPA guidance Workers will take precautionary measures to avoid exposure
Single Family | 2.0105.2d |  | x | x | x | x |  | 2.0103.2d | Personal Protective Equipment | Workers will wear personal protective equipment (PPE) as needed to protect themselves against exposure to hazards (e.g., pests, sewage, flooded duct work, mold, chemicals, scat, viruses) Long sleeves and long pants should be worn as additional protection from liquid nitrogen and other hazardous materials | Protect worker from exposure to hazards Protect worker from skin contact with liquid nitrogen
Manufactured Housing | 2.0105.3a |  |  |  |  | x |  | 2.0103.1a | Worker Safety
Manufactured Housing | 2.0105.4a |  |  |  |  | x |  | 2.0103.2a | Worker Safety
Manufactured Housing | 2.0105.4b |  |  | x |  | x |  | 2.0103.2b | Mercury | When replacing existing thermostats, identify and dispose of any mercury containing thermostats in accordance with Environmental Protection Agency (EPA) guidance
Manufactured Housing | 2.0105.4c |  |  |  |  | x |  | 2.0103.2c | Asbestos
Manufactured Housing | 2.0105.4d |  |  | x |  | x |  | 2.0103.2d | Personal Protective Equipment | Delete "Gloves would be worn when working with metal ducts" Workers will wear personal protective equipment (PPE) as needed to protect themselves against exposure to hazards (e.g., pests, sewage, flooded duct work, mold, chemicals, scat, viruses) Long sleeves and long pants should be worn as additional protection from liquid nitrogen and other hazardous materials
Manufactured Housing | 2.0105.4e |  |  |  |  | x |  | 2.0103.2e | Combustible gas detection
Manufactured Housing | 2.0105.4f |  |  |  |  | x |  | 2.0103.2f | Carbon monoxide (CO)
Manufactured Housing | 2.0105.4g |  |  |  |  | x |  | 2.0103.2g | Sealant
Manufactured Housing | 2.0105.4h |  |  |  |  | x |  | 2.0103.2h | Safety devices
Single Family | 2.0106.1a |  |  |  |  | x |  | 2.0104.1a | Worker Safety
Manufactured Housing | 2.0106.1a |  |  |  |  | x |  | 2.0104.1a | Worker Safety
Single Family | 2.0107.1a |  |  |  |  | x |  | 2.0105.1a | Worker Safety
Multifamily Housing | 2.0107.2a |  |  | x |  | x |  | 2.0105.2a | Worker Safety | Any fixture, ballast, line voltage control, receptacle, or circuit modification will be performed by a licensed electrical professional in accordance with ANSI/NFPA 70 or as required by the authority having jurisdiction All workers will comply with ANSI/NFPA 70E All OSHA standard practices will be followed
Single Family | 2.0110.1a |  |  |  |  | x |  | 2.0106.1a | Material Selection
Manufactured Housing | 2.0110.1a |  |  |  |  | x |  | 2.0106.1a | Material Selection
Single Family | 2.0110.1b |  |  |  |  | x |  | 2.0106.1b | Material Labels
Manufactured Housing | 2.0110.1b |  |  |  |  | x |  | 2.0106.1b | Material Labels
Single Family | 2.0110.1c |  |  |  |  | x |  | 2.0106.1c | Material Safety Data Sheets (MSDSs)
Manufactured Housing | 2.0110.1c |  |  |  |  | x |  | 2.0106.1c | Material Safety Data Sheets (MSDSs)
Multifamily Housing | 2.0110.2 |  |  |  | x |  |  | 2.0106.2 |  |  | DESIRED OUTCOME: Work with property managers to ensure Asbestos Containing Materials (ACMs) are treated properly
Multifamily Housing | 2.0110.2a |  |  |  |  | x |  | 2.0106.2a | Determining if testing is necesaary
Multifamily Housing | 2.0110.2b |  |  |  |  | x |  | 2.0106.2b | If ACM may be present, educate properly manager for need of testing
Multifamily Housing | 2.0110.2c |  |  |  |  | x |  | 2.0106.2c | Asbestos removal
Single Family | 2.0111.1a |  |  |  |  | x |  | 2.0107.1a | Worker Safety
Single Family | 2.0111.2 |  | x |  |  | x |  | 2.0107.2 | Basements and Crawl Spaces--Pre-work Qualifications
Single Family | 2.0111.2a |  |  |  |  | x |  | 2.0107.2a | Fuel Leaks
Single Family | 2.0111.2b |  |  |  |  | x |  | 2.0107.2b | Electrical Hazards
Single Family | 2.0111.2c |  |  |  |  | x |  | 2.0107.2c | Mold
Single Family | 2.0111.2d |  |  |  |  | x |  | 2.0107.2d | Plumbing and water leaks
Single Family | 2.0111.2e |  |  |  |  | x |  | 2.0107.2e | Pest and Termite work
Single Family | 2.0111.2f |  |  |  |  | x |  | 2.0107.2f | Structural, repairs, modifications
Single Family | 2.0111.2g |  |  |  |  | x |  | 2.0107.2g | Appliance and heating,ventilation,and air conditioning
Single Family | 2.0111.2h |  |  |  |  | x |  | 2.0107.2h | Correctable standing water
Single Family | 2.0111.2i |  |  |  |  | x |  | 2.0107.2i | Non-correctable standing water
Single Family | 2.0111.3 |  | x |  |  | x |  | 2.0107.3 | Basements and Crawl Spaces--Debris Removal
Single Family | 2.0111.3a |  |  |  |  | x |  | 2.0107.3a | Debris removal
Single Family | 2.0111.3b |  |  |  |  | x |  | 2.0107.3b | Debris disposal
Single Family | 2.0111.4c |  |  |  |  | x |  | 2.0107.4a | Pressure
Manufactured Housing | 2.0111.5a |  |  |  |  | x |  | 2.0107.5a | Installation deficiencies
Manufactured Housing | 2.0111.5b |  |  |  |  | x |  | 2.0107.5b | Stabilization
Single Family | 2.0301.1a |  |  | x |  |  |  | 2.0301.1a | Smoke Alarm (Hard Wired) | Smoke alarms will be listed and labeled in accordance with UL 217 and installed (hardwired) in accordance with the 2012 IRC or as required by the authority having jurisdiction Installation will be accomplished by a licensed electrician when required by the authority having jurisdiction
Manufactured Housing | 2.0301.1a | x | [5 empty] | 2.0301.1a | Smoke Alarm (Hard Wired)
Single Family | 2.0301.1b | x | [5 empty] | 2.0301.1b | Smoke Alarm(Battery Operated)
Manufactured Housing | 2.0301.1b | x | [5 empty] | 2.0301.1b | Smoke Alarm(Battery Operated)
Single Family | 2.0301.2a |  |  | x |  |  |  | 2.0301.2a | CO Detection and warning equipment(Hard wired) | Hardwired CO detection or warning equipment will be installed in accordance with the ASHRAE 62.2 or as required by the authority having jurisdiction Installation will be accomplished by a licensed electrician when required by the authority having jurisdiction
Manufactured Housing | 2.0301.2a | x | [5 empty] | 2.0301.2a | CO Detection and warning equipment(Hard wired)
Single Family | 2.0301.2b | x | [5 empty] | 2.0301.2b | CO Detection and warning equipment(Battery Operated)
Manufactured Housing | 2.0301.2b | x | [5 empty] | 2.0301.2b | CO Detection and warning equipment(Battery Operated)
Multifamily Housing | 2.0302.1a | x | [5 empty] | 2.0302.1a | Installing refrigerant locking caps
Single Family | 2.0401.1a |  |  | x | x |  |  | 2.0401.1a | Moisture Precautions for attics | Roof leaks will be repaired before performing attic air sealing or insulation Moisture sources in the house that can generate moisture into the attic will be identified and removed or reduced Water-resistant sealants and/or closed cell foams (use a minimum of 2" to reach water barrier requirement) will be used in all attic sealing details in cold climates Plastic, foil, or any other Class 1 vapor barrier will not be used in hot humid climates In marine climates, vapor permeable materials will be used to block and seal penetrations in attic | Ensure durability of repairs Reduce potential for occupant exposure to mold and other moisture-related hazards Prevent moisture from communicating from within the conditioned space into unconditioned attic space when economically feasible Increase durability of seal Avoid moisture-related damage to the home
Manufactured Housing | 2.0401.1a | x | [5 empty] | 2.0401.1a | Moisture Precautions for attics
Single Family | 2.0401.1b | x | [5 empty] | 2.0401.1b | Moisture precautions for crawl spaces and basements
Manufactured Housing | 2.0401.1b | x | [5 empty] | 2.0401.1b | Moisture precautions for crawl spaces and basements
Single Family | 2.0401.1c | x | [5 empty] | 2.0401.1c | Mositure precautions for the living space
Manufactured Housing | 2.0401.1c | x | [5 empty] | 2.0401.1c | Mositure precautions for the living space
Single Family | 2.0401.1d | x | [5 empty] | 2.0401.1d | Mositure precautions for exterior water
Manufactured Housing | 2.0401.1d | x | [5 empty] | 2.0401.1d | Mositure precautions for exterior water
Single Family | 2.0401.2a | x | [5 empty] | 2.0401.2a | Venting
Multifamily Housing | 2.0401.3a |  |  |  |  | x |  | 2..0401.1a | Moisture precautions: attics / roofs
Single Family | 2.0402.1 |  | x |  |  |  |  | 2.0402.1 | Drainage
Single Family | 2.0402.1a |  | x | x | x |  |  | 2.0402.1a | Work Assessment | Installer prework assessment will be conducted to determine: * Exterior grading * Roof drainage * Exterior waterproofing * Interior grading * Interior drainage | Verify scope of work Ensure that work space is ready for work
Single Family | 2.0402.1b |  | x | x | x |  |  | 2.0402.1b | Corrective action | Ground will be sloped away from the house at a rate of 6" of fall within 10' If downspouts are present (e.g., gutters, overhangs, French drain), they will be drained a minimum of 6' away from the house Foundation walls will be waterproof. Exterior foundation drains will be installed Interior grading will be sloped to one or more collection points, if possible One or more drains or sump pumps will be installed | Drain water away from the foundation wall Prevent roof water from leaking into the crawl space or basement Prevent water from leaking into the crawl space or basement Collect interior water for removal Remove interior water from the crawl space or basement
Single Family | 2.0402.1c |  | x | x | x |  |  | 2.0402.1c | Occupant education | Occupant will be educated on the benefit of trees and shrubs to reduce heat gain and provide wind breaks in high wind locations Occupant will be educated on the need to maintain positive drainage (e.g., gutters, down spouts, grading), exterior waterproofing and interior drainage | Maintain durability Ensure water is moved out, down and away from home
Single Family | 2.0402.1d |  |  |  |  | x |  | n/a | Interior grading
Single Family | 2.0402.1e |  |  |  |  | x |  | n/a | Interior drainage
Manufactured Housing | 2.0402.2 |  |  |  |  | x |  | 2.0402.1 | Drainage |  | DESIRED OUTCOME: Move water away from home
Manufactured Housing | 2.0402.2a |  |  |  |  | x |  | 2.0402.1a | Work Assessment
Manufactured Housing | 2.0402.2b |  |  |  |  | x |  | 2.0402.1b | Corrective action
Manufactured Housing | 2.0402.2c |  |  |  |  | x |  | 2.0402.1c | Occupant education
Single Family | 2.0403.1a | x | [5 empty] | 2.0403.1a | Material Integrity
Single Family | 2.0403.1b | x | [5 empty] | 2.0403.1b | Coverage
Single Family | 2.0403.1c | x | [5 empty] | 2.0403.1c | Material Specification
Single Family | 2.0403.1d | x | [5 empty] | 2.0403.1d | Overlap seams
Single Family | 2.0403.1e | x | [5 empty] | 2.0403.1e | Fastening
Single Family | 2.0403.2a | x | [5 empty] | 2.0403.2a | Material Integrity
Single Family | 2.0403.2b | x | [5 empty] | 2.0403.2b | Coverage
Single Family | 2.0403.2c | x | [5 empty] | 2.0403.2c | Material Specification
Single Family | 2.0403.2d | x | [5 empty] | 2.0403.2d | Overlap seams
Single Family | 2.0403.2e | x | [5 empty] | 2.0403.2e | Fastening
Single Family | 2.0403.2f | x | [5 empty] | 2.0403.2f | Sealing seams
Single Family | 2.0403.2g | x | [5 empty] | 2.0403.2g | Air barrier, ground mositure barrier penetrations, including fastener penetrations
Single Family | 2.0403.2h | x | [5 empty] | 2.0403.2h | Drainage
Single Family | 2.0403.2i | x | [5 empty] | 2.0403.2i | Drainage points
Single Family | 2.0403.3a | x | [5 empty] | 2.0403.3a | Air barrier and vapor retarder
Single Family | 2.0403.3b | x | [5 empty] | 2.0403.3b | Coverage
Single Family | 2.0403.3c | x | [5 empty] | 2.0403.3c | Termite inspection
Single Family | 2.0403.3d | x | [5 empty] | 2.0403.3d | Attachment
Single Family | 2.0403.3e | x | [5 empty] | 2.0403.3e | Piers and interior walls
Manufactured Housing | 2.0403.4a | x | [5 empty] | 2.0404.4a | Coverage
Manufactured Housing | 2.0403.4b | x | [5 empty] | 2.0404.4b | Material Specification
Manufactured Housing | 2.0403.4c | x | [5 empty] | 2.0404.4c | Overlap Seams
Manufactured Housing | 2.0403.4d | x | [5 empty] | 2.0404.4d | Fastening
Single Family | 2.0404.1a | x | [5 empty] | 2.0404.1a | Selection
Manufactured Housing | 2.0404.1a | x | [5 empty] | 2.0404.1a | Selection
Single Family | 2.0404.1b | x | [5 empty] | 2.0404.1b | Installation
Manufactured Housing | 2.0404.1b | x | [5 empty] | 2.0404.1b | Installation
Single Family | 2.0404.1c | x | [5 empty] | 2.0404.1c | Decomimissioning
Manufactured Housing | 2.0404.1c | x | [5 empty] | 2.0404.1c | Decomimissioning
Single Family | 2.0404.2a | x | [5 empty] | 2.0404.2a | Close Vents
Manufactured Housing | 2.0404.2a | x | [5 empty] | 2.0404.2a | Close Vents
Single Family | 2.0404.2b | x | [5 empty] | 2.0404.2b | Drying
Manufactured Housing | 2.0404.2b | x | [5 empty] | 2.0404.2b | Drying
Single Family | 2.0404.2c | x | [5 empty] | 2.0404.2c | Drying Time
Manufactured Housing | 2.0404.2c | x | [5 empty] | 2.0404.2c | Drying Time
Single Family | 2.0404.3b |  |  |  |  | x |  | 2.0404.3a | Option 1 :dehumidifier
Single Family | 2.0404.3c |  |  |  |  | x |  | 2.0404.3b | Option 2: supply air
Single Family | 2.0404.3d |  |  |  |  | x |  | 2.0404.3c | Option 3:conditioned house air
Single Family | 2.0404.3e |  |  |  |  | x |  | 2.0404.3d | Option 4:exhaust
Single Family | 2.0404.3f |  |  |  |  | x |  | 2.0404.3e | Monitoring alarm system
Single Family | 2.0404.4a | x | [5 empty] | 2.0404.4a | Dehumidifier
Manufactured Housing | 2.0404.4a | x | [5 empty] | 2.0404.4a | Dehumidifier
Single Family | 2.0404.4b | x | [5 empty] | 2.0404.4b | Dehumidifier for divide spaces
Manufactured Housing | 2.0404.4b | x | [5 empty] | 2.0404.4b | Dehumidifier for divide spaces
Single Family | 2.0404.4c | x | [5 empty] | 2.0404.4c | Relative humidity
Manufactured Housing | 2.0404.4c | x | [5 empty] | 2.0404.4c | Relative humidity
Single Family | 2.0404.4d | x | [5 empty] | 2.0404.4d | Condensing surfaces (e.g. cold water pipes)
Manufactured Housing | 2.0404.4d | x | [5 empty] | 2.0404.4d | Condensing surfaces (e.g. cold water pipes)
Single Family | 2.0404.4e | x | [5 empty] | 2.0404.4e | Dehumidification (options for dry climates and heating-dominated climates seasonally)
Manufactured Housing | 2.0404.4e | x | [5 empty] | 2.0404.4e | Dehumidification (options for dry climates and heating-dominated climates seasonally)
Single Family | 2.0404.4f | x | [5 empty] | 2.0404.4f | Occupant education
Manufactured Housing | 2.0404.4f | x | [5 empty] | 2.0404.4f | Occupant education
Single Family | 2.0501.1 |  | x |  |  |  |  | 2.0501.1 | Radon-Air Sealing Considerations, Basement and Crawl spaces
Single Family | 2.0501.1a | x | [5 empty] | 2.0501.1a | Radon Testing and Mitigation
Single Family | 2.0501.2 |  | x |  |  | x |  | 2.0501.1 | Radon-Air Sealing Considerations, Basement and Crawl spaces
Single Family | 2.0501.2a |  |  |  |  | x |  | 2.0501.1a | Radon Testing and Mitigation
Manufactured Housing | 2.0501.4 |  |  |  |  | x |  | 2.0501.3 | Pier and Skirting Foundation--Venting
Manufactured Housing | 2.0501.4a |  |  |  |  | x |  | 2.0501.3a | Venting
Manufactured Housing | 2.0501.4a |  |  |  |  | x |  | 2.0501.3b | Occupant education
Multifamily Housing | 2.0502.1a | x | [5 empty] | 2.0502.1a | Radon Testing and Mitigation
Single Family | 2.0601.1a | x | [5 empty] | 2.0601.1a | Knob and tube identification
Single Family | 2.0601.1b | x | [5 empty] | 2.0601.1b | Live wire testing
Single Family | 2.0601.1c | x | [5 empty] | 2.0601.1c | Isolation and protection
Single Family | 2.0601.1d | x | [5 empty] | 2.0601.1d | Replacement
Manufactured Housing | 2.0602.1a | x | [5 empty] | 2.0602.1a | Rigid fill tube
Manufactured Housing | 2.0602.1b | x | [5 empty] | 2.0602.1b | Metal coupler grounding
Manufactured Housing | 2.0602.2a | x | [5 empty] | 2.0602.2a | Metal skin and fram grounding
Manufactured Housing | 2.0602.2b | x | [5 empty] | 2.0602.2b | Metal fill tube grounding
Manufactured Housing | 2.0602.2c | x | [5 empty] | 2.0602.2c | Electrical tool safety
Manufactured Housing | 2.0602.2d | x | [5 empty] | 2.0602.2d | Aluminium wiring
Single Family | 2.0701.1a | x | [5 empty] | 2.0701.1a | Access
Single Family | 2.0701.1b | x | [5 empty] | 2.0701.1b | Lock
Single Family | 2.0701.2a | x | [5 empty] | 2.0701.2a | Sign specifications
Single Family | 2.0701.2b | x | [5 empty] | 2.0701.2b | Sign content
Single Family | 2.0701.2c | x | [5 empty] | 2.0701.2c | Hazard Warning
Single Family | 2.0701.3a | x | [5 empty] | 2.0701.3a | Written communication
Single Family | 2.0701.3b | x | [5 empty] | 2.0701.3b | Oral communication
Single Family | 2.0701.3c | x | [5 empty] | 2.0701.3c | Contact information
Single Family | 2.0702.1a | x | [5 empty] | 2.0702.1a | Warranty
Single Family | 2.0702.1b | x | [5 empty] | 2.0702.1b | Warranty renewal and service agreement
Multifamily Housing | 2.0702.2 |  | x |  |  |  |  | 2.0702.2 | Occupant Education
Multifamily Housing | 2.0702.2a |  | x |  |  |  |  | 2.0702.2a | System Operation
Multifamily Housing | 2.0702.2b | x | [5 empty] | 2.0702.2b | System controls(e.g. thermostat, humidistat)
Multifamily Housing | 2.0702.2c | x | [5 empty] | 2.0702.2c | System disconnects
Multifamily Housing | 2.0702.2d | x | [5 empty] | 2.0702.2d | Combustion air inlets
Multifamily Housing | 2.0702.2e | x | [5 empty] | 2.0702.2e | Blocked air flow
Multifamily Housing | 2.0702.2f | x | [5 empty] | 2.0702.2f | Routine maintenance
Multifamily Housing | 2.0702.2g | x | [5 empty] | 2.0702.2g | Ocuupant service requests
Multifamily Housing | 2.0702.2h |  |  | x |  |  |  | 2.0702.2h | Carbon monoxide (CO) | Occupant will be informed about CO alarm
Multifamily Housing | 2.0702.2i | x | [5 empty] | 2.0702.2i | Warranty and service
Multifamily Housing | 2.0702.3a | [6 empty] | n/a |  | Delete Row
Multifamily Housing | 2.0702.3b | [6 empty] | n/a |  | Delete Row
Multifamily Housing | 2.0702.3c | [6 empty] | n/a |  | Delete Row
Multifamily Housing | 2.0702.3d | [6 empty] | n/a |  | Delete Row
Multifamily Housing | 2.0702.3e | [6 empty] | n/a |  | Delete Row
Multifamily Housing | 2.0702.3f | [6 empty] | n/a |  | Delete Row
Multifamily Housing | 2.0702.3g | [6 empty] | n/a |  | Delete Row
Multifamily Housing | 2.0702.3h | [6 empty] | n/a |  | Delete Row
Multifamily Housing | 2.0702.3i | [6 empty] | n/a |  | Delete Row
Multifamily Housing | 2.0702.4 |  | x |  |  |  |  | 2.0702.4 | Building Operations Staff Education
Multifamily Housing | 2.0702.4a | x | [5 empty] | 2.0702.4a | System operation,maintenance,and sustainability
Multifamily Housing | 2.0702.4b | x | [5 empty] | 2.0702.4b | System controls(e.g. thermostat, humidistat)
Multifamily Housing | 2.0702.4c | x | [5 empty] | 2.0702.4c | System disconnects
Multifamily Housing | 2.0702.4d | x | [5 empty] | 2.0702.4d | Combustion safety awareness
Multifamily Housing | 2.0702.4e | x | [5 empty] | 2.0702.4e | System air flow
Multifamily Housing | 2.0702.4f | x | [5 empty] | 2.0702.4f | Routine maintenance
Multifamily Housing | 2.0702.4g | x | [5 empty] | 2.0702.4g | Occupant service requests
Multifamily Housing | 2.0702.4h | x | [5 empty] | 2.0702.4h | Carbon monoxide (CO)
Multifamily Housing | 2.0702.4i | x | [5 empty] | 2.0702.4i | Warranty and service
Multifamily Housing | 2.0703.1a | x | [5 empty] | 2.0703.1a | Fibrous Insulation Isolation
Single Family | 2.702.1c | x | [5 empty] | 2.0702.1c | General conditions
Multifamily Housing | n/a | [5 empty] | x | 2..0401.1b | Moisture precautions for crawl spaces | Exposed earth will be covered with a continuous, durable, sealed Class 1 vapor retarder a minimum of 6 mils in thickness Any vapor retarder shall not encapsulate wood building materials or spray foam Holes between the crawl space and the living space will be sealed | Ensure durability of repairs Reduce potential for occupant exposure to mold and other moisture-related hazards
Multifamily Housing | n/a | [5 empty] | x | 2..0401.1c | Moisture precautions: living space | Moisture sources in the home will be identified and removed or reduced Local ventilation will be installed where appropriate (e.g., baths, kitchens) and vented to outside according to ASHRAE 62.2-2010 Unvented combustion appliances that are not listed to ANSI Z21.11.2 will be removed | Ensure durability of repairs Reduce potential for occupant exposure to mold and other moisture-related hazards
Multifamily Housing | n/a | [5 empty] | x | 2..0401.1d | Moisture precautions for exterior water | Before air sealing basement or crawl space walls near wet areas, surface water pooling near the foundation will be addressed by: . Repairing, modifying or replacing gutters and downspouts . Grading and subsurface drainage at critical locations (e.g., localized drain and grading beneath valleys) in accordance with Environmental Protection Agency ( EPA ) Indoor airPLUS Construction Specifications Section 1.1 . Possible mitigation by waterproofing or installing draining plane with construction adhesive | Reduce potential for occupant exposure to mold and other moisture-related hazards
Multifamily Housing | n/a | [5 empty] | x | 2.0404.4a | Dehumidifier | A permanent, low-temperature, auto-restart, minimum ENERGY STAR® rated dehumidifier will be installed Manufacturer specifications will be followed for size and use Condensate will be drained to daylight or a condensation pump | Maintain a dry basement Reduce conditions conducive to mold growth, wood rot, and pests
Multifamily Housing | n/a | [5 empty] | x | 2.0404.4b | Dehumidifier for divide spaces | Drying will be provided to all basement areas | Maintain a dry basement Reduce conditions conducive to mold growth, wood rot, and pests
Multifamily Housing | n/a | [5 empty] | x | 2.0404.4c | Relative humidity | All basement spaces will be maintained at a relative humidity that ensures condensation will not occur on cool surfaces | Maintain a dry basement Reduce conditions conducive to mold growth, wood rot, and pests
Multifamily Housing | n/a | [5 empty] | x | 2.0404.4d | Condensing surfaces (e.g. cold water pipes) | Condensing surfaces in basement will be insulated and sealed | Maintain a dry basement Reduce conditions conducive to mold growth, wood rot, and pests
Multifamily Housing | n/a | [5 empty] | x | 2.0404.4e | Dehumidification (options for dry climates and heating-dominated climates seasonally) | Ventilation in the basement will be controlled to maintain relative humidity that ensures condensation will not occur on cool surfaces | Maintain a dry basement Reduce conditions conducive to mold growth, wood rot, and pests
Multifamily Housing | n/a | [5 empty] | x | 2.0404.4f | Occupant education | Occupant will be educated on how and when to change filter and clean condensate drain of the dehumidifier in accordance with manufacturer specifications | Ensure occupant health Preserve integrity of system
Manufactured Housing | n/a | [5 empty] | x | 2.0100.1d | Electrical safety | An electrical safety assessment will be performed All electric tools will be protected by ground-fault circuit interrupters (GFCI) Three-wire type extension cords will be used with portable electric tools Worn or frayed electrical cords will not be used Water sources (e.g., condensate pans) and electrical sources will be kept separate Metal ladders will be avoided Special precautions will be taken if knob and tube wiring is present Aluminum foil products will be kept away from live wires For arc flash hazards, NFPA 70E will be consulted | Avoid electrical shock and arc flash hazards
Manufactured Housing | n/a | [5 empty] | x | 2.0100.1e | Carbon monoxide (CO) | All homes will have a carbon monoxide alarm Ambient CO will be monitored during combustion testing and testing will be discontinued if ambient CO level inside the home or work space exceeds 35 parts per million (ppm) | Protect worker and occupant health
Multifamily Housing | n/a | [5 empty] | x | 2.0100.1n | Fire safety | Ignition sources will be identified and eliminated (e.g., turn off pilot lights and fuel supply) Use of flammable material will be reduced and fire-rated materials will be used | Prevent a fire hazard
Manufactured Housing | n/a | [5 empty] | x | 2.0100.1o | Asbestos-containing materials (ACM) | Assess potential asbestos hazard; if unsure whether material contains asbestos, contact a qualified asbestos professional to assess the material and to sample and test as needed If suspected ACM is in good condition, do not disturb If suspected ACM is damaged (e.g., unraveling, frayed, breaking apart), immediately isolate the area(s) For suspected ACM that is damaged or that must be disturbed as part of the retrofit activity, contact an asbestos professional for abatement or repair in accordance with federal, state, and local requirements; only a licensed or trained professional may abate, repair, or remove ACM When working around ACM, do not: Dust, sweep, or vacuum ACM debris Saw, sand, scrape, or drill holes in the material Use abrasive pads or brushes to strip materials Asbestos abatement or repair work should be completed prior to blower door testing; exercise appropriate caution when conducting blower door testing where friable asbestos or vermiculite attic insulation is present to avoid drawing asbestos fibers into the living space (i.e., use positively pressurized blower door testing) unless the material has been tested and found not to contain asbestos | Protect workers and occupants from potential asbestos hazards
Manufactured Housing | n/a | [5 empty] | x | 2.0100.1p | Lead paint assessment | Presence of lead based paint in pre-1978 homes will be assumed unless testing confirms otherwise The Environmental Protection Agency (EPA) Renovation, Repair, and Painting (RRP) Program Rule (40 CFR Part 745) in pre-1978 homes and proposed changes to this rule (Federal Register/Vol. 75, No. 87/May 6, 2010) will be complied with, to be superseded by any subsequent final rulemaking or any more stringent state or federal standards | Protect workers and occupants from potential lead hazards
Single Family | n/a | [5 empty] | x | 2.0100.1q | Site Security | Work site will be secured to prevent unauthorized entry Temporarily disconnected equipment will be locked up and tagged out All loose or unbagged trash and unused materials will be removed from work site daily | Protect the occupant from exposure to potential hazards
Manufactured Housing | n/a | [5 empty] | x | 2.0100.1q | Site Security | Work site will be secured to prevent unauthorized entry Temporarily disconnected equipment will be locked up and tagged out All loose or unbagged trash and unused materials will be removed from work site daily | Protect the occupant from exposure to potential hazards
Single Family | n/a | [5 empty] | x | 2.0100.1r | Crawl space safety | The source of all contaminants (e.g., sewage, dead animals, needles) will be corrected, repaired, or removed before performing inspections that require complete access to the crawl space If appropriate, the contaminant will be neutralized and/or a protective barrier will be installed in the area | Ensure worker safety Prevent worker exposure to hazards
Multifamily Housing | n/a | [5 empty] | x | 2.0100.1r | Crawl space safety | The source of all contaminants (e.g., sewage, dead animals, needles) will be corrected, repaired, or removed before performing inspections that require complete access to the crawl space If appropriate, the contaminant will be neutralized and/or a protective barrier will be installed in the area | Ensure worker safety Prevent worker exposure to hazards
Single Family | n/a | [5 empty] | x | 2.0101.1b | Moisture precautions for crawl spaces and basements | Exposed earth will be covered with a continuous, durable, and sealed class I vapor retarder that is suitable for ground contact exposure to normal service traffic Causes of air dew points greater than 55&deg;F will be identified and eliminated in crawl spaces connected to conditioned spaces Seasonal dehumidification (e.g., dehumidified or conditioned with air conditioner supply) will be recommended where humidity sources, including outdoor air incursion, cannot be eliminated Undesigned penetrations between the crawl space or basement and the outdoors will be sealed Holes between the crawl space or basement and the living space will be sealed Open sumps and intentional slab or vapor barrier penetrations will be sealed or capped to control moisture and radon levels | Ensure durability of repairs Reduce potential for occupant exposure to mold and other moisture-related hazards Reduce potential for occupant exposure to radon and other soil gases
Manufactured Housing | n/a | [5 empty] | x | 2.0101.1b | Moisture precautions for crawl spaces and basements | Exposed earth will be covered with a continuous, durable, and sealed class I vapor retarder that is suitable for ground contact exposure to normal service traffic Causes of air dew points greater than 55&deg;F will be identified and eliminated in crawl spaces connected to conditioned spaces Seasonal dehumidification (e.g., dehumidified or conditioned with air conditioner supply) will be recommended where humidity sources, including outdoor air incursion, cannot be eliminated Undesigned penetrations between the crawl space or basement and the outdoors will be sealed Holes between the crawl space or basement and the living space will be sealed Open sumps and intentional slab or vapor barrier penetrations will be sealed or capped to control moisture and radon levels | Ensure durability of repairs Reduce potential for occupant exposure to mold and other moisture-related hazards Reduce potential for occupant exposure to radon and other soil gases
Single Family | n/a | [5 empty] | x | 2.0101.1c | Moisture precautions: Living space | Moisture sources in the building will be identified and reduced or removed Where local ventilation will be installed, (e.g., baths, kitchens), exhaust units will be vented to the outdoors in accordance with ASHRAE 62.2 Unvented heaters will be removed except when used as a secondary heat source and when it can be confirmed that the unit is listed to ANSI Z21.11.2 Unvented gas or propane cooking stoves will be tested for carbon monoxide (CO) per BPI Standard and corrected as required before air sealing work begins If replacing air conditioning system, new system will be sized to optimize dehumidification Properly sized dehumidifier will be installed to satisfy latent and sensible loads, when necessary ANSI/ACCA 2 Manual J-2011 (Residential Load Calculation) will be used to size replacement AC and heat pumps Enhanced dehumidification will be installed in the Gulf Coast region areas on the Gulf side of the warm humid line on the International Energy Conservation Code map | Ensure durability of building components and repairs Reduce potential for occupant exposure to mold and other moisture-related hazards Reduce potential occupant exposure to CO
Manufactured Housing | n/a | [5 empty] | x | 2.0101.1c | Moisture precautions: Living space | Moisture sources in the building will be identified and reduced or removed Where local ventilation will be installed, (e.g., baths, kitchens), exhaust units will be vented to the outdoors in accordance with ASHRAE 62.2 Unvented heaters will be removed except when used as a secondary heat source and when it can be confirmed that the unit is listed to ANSI Z21.11.2 Unvented gas or propane cooking stoves will be tested for carbon monoxide (CO) per BPI Standard and corrected as required before air sealing work begins If replacing air conditioning system, new system will be sized to optimize dehumidification Properly sized dehumidifier will be installed to satisfy latent and sensible loads, when necessary ANSI/ACCA 2 Manual J-2011 (Residential Load Calculation) will be used to size replacement AC and heat pumps Enhanced dehumidification will be installed in the Gulf Coast region areas on the Gulf side of the warm humid line on the International Energy Conservation Code map | Ensure durability of building components and repairs Reduce potential for occupant exposure to mold and other moisture-related hazards Reduce potential occupant exposure to CO
Single Family | n/a | [5 empty] | x | 2.0101.1d | Moisture precautions for exterior water | Before air sealing and insulating building components, exterior water management will be addressed Before insulating basement or crawl space walls near wet areas, surface water pooling near the foundation will be addressed by repairing, modifying, or replacing gutters and downspouts Grading and subsurface drainage at critical locations (e.g., localized drain and grading beneath valleys) will be in accordance with EPA Indoor airPLUS Construction Specifications Section 1.1 | Reduce potential for occupant exposure to mold and other moisture-related hazards
Manufactured Housing | n/a | [5 empty] | x | 2.0101.1d | Moisture precautions for exterior water | Before air sealing and insulating building components, exterior water management will be addressed Before insulating basement or crawl space walls near wet areas, surface water pooling near the foundation will be addressed by repairing, modifying, or replacing gutters and downspouts Grading and subsurface drainage at critical locations (e.g., localized drain and grading beneath valleys) will be in accordance with EPA Indoor airPLUS Construction Specifications Section 1.1 | Reduce potential for occupant exposure to mold and other moisture-related hazards
Multifamily Housing | n/a | [5 empty] | x | 2.0103.1a | Worker Safety | All worker safety specifications in Global Worker Safety section will be followed | Prevent injury Minimize exposure to health and safety hazards
Multifamily Housing | n/a | [5 empty] | x | 2.0103.1b | Carbon monoxide (CO) | Ambient CO will be monitored during combustion testing and testing will be discontinued if ambient CO level inside the home or work space exceeds 35 parts per million (ppm) | Protect worker and occupant health
Manufactured Housing | n/a | [5 empty] | x | 2.0103.1b | Carbon monoxide (CO) | Ambient CO will be monitored during combustion testing and testing will be discontinued if ambient CO level inside the home or work space exceeds 35 parts per million (ppm) | Protect worker and occupant health
Multifamily Housing | n/a | [5 empty] | x | 2.0103.1c | Raw fuel | Raw fuel leaks will be monitored for before entering building spaces</p><p>If leaks are found, testing will be discontinued and condition reported to occupant immediately | Protect worker and occupant health
Manufactured Housing | n/a | [5 empty] | x | 2.0103.1c | Raw fuel | Raw fuel leaks will be monitored for before entering building spaces</p><p>If leaks are found, testing will be discontinued and condition reported to occupant immediately | Protect worker and occupant health
Multifamily Housing | n/a | [5 empty] | x | 2.0103.2a | Worker Safety | Follow all worker safety specifications in Global Worker Safety section | Prevent injury Minimize exposure to health and safety hazards
Multifamily Housing | n/a | [5 empty] | x | 2.0103.2b | Mercury | When replacing existing thermostats, identify and dispose of any mercury containing thermostats in accordance with Environmental Protection Agency (EPA) guidance | Protect workers and occupants from mercury exposure
Multifamily Housing | n/a | [5 empty] | x | 2.0103.2c | Asbestos | Suspected asbestos hazards will be identified in furnaces (e.g., gaskets), wood stoves, zonal heating devices, electrical wiring insulation, boilers, and pipe insulation and corrected in accordance with EPA guidance Workers will take precautionary measures to avoid exposure
Multifamily Housing | n/a | [5 empty] | x | 2.0103.2d | Personal Protective Equipment | Workers will wear personal protective equipment (PPE) as needed to protect themselves against exposure to hazards (e.g., pests, sewage, flooded duct work, mold, chemicals, scat, viruses) Long sleeves and long pants should be worn as additional protection from liquid nitrogen and other hazardous materials | Protect worker from exposure to hazards Protect worker from skin contact with liquid nitrogen
Single Family | n/a | [5 empty] | x | 2.0103.2e | Combustible gas detection | Worker will check for presence of combustible gas leaks before work begins Leaks will be repaired before work is performed | Protect worker and occupant from exposure to hazards
Multifamily Housing | n/a | [5 empty] | x | 2.0103.2e | Combustible gas detection | Worker will check for presence of combustible gas leaks before work begins Leaks will be repaired before work is performed | Protect worker and occupant from exposure to hazards
Single Family | n/a | [5 empty] | x | 2.0103.2f | Carbon monoxide (CO) | Workers will check for presence of ambient CO before and during work CO issues will be addressed before work is performed or continued | Protect worker and occupant from exposure to hazards
Multifamily Housing | n/a | [5 empty] | x | 2.0103.2f | Carbon monoxide (CO) | Workers will check for presence of ambient CO before and during work CO issues will be addressed before work is performed or continued | Protect worker and occupant from exposure to hazards
Single Family | n/a | [5 empty] | x | 2.0103.2g | Sealant | Pipes will be sealed by a certified professional with an approved fastening process and sealant in accordance with manufacturer specifications (International Fuel Gas Code) Gas lines will be leak free when tested with an electronic combustible gas leak detector and verified with bubble solution OR Gas lines will be leak free when tested by a standing pressure test that meets the approval of the local code | Install gas lines with no leaks
Multifamily Housing | n/a | [5 empty] | x | 2.0103.2g | Sealant | Pipes will be sealed by a certified professional with an approved fastening process and sealant in accordance with manufacturer specifications (International Fuel Gas Code) Gas lines will be leak free when tested with an electronic combustible gas leak detector and verified with bubble solution OR Gas lines will be leak free when tested by a standing pressure test that meets the approval of the local code | Install gas lines with no leaks
Single Family | n/a | [5 empty] | x | 2.0103.2h | Safety devices | A secondary LP safety detector system (valve, exhaust fan, alarm light) will be installed by a certified professional for propane piping installed below grade Shut off valves will be installed by a certified professional at each gas appliance (ANSI Z21.15) | Detect accumulation of dangerous levels of propane in below-grade areas Isolate appliances from the rest of the system for emergencies, removal, or repairs
Multifamily Housing | n/a | [5 empty] | x | 2.0103.2h | Safety devices | A secondary LP safety detector system (valve, exhaust fan, alarm light) will be installed by a certified professional for propane piping installed below grade Shut off valves will be installed by a certified professional at each gas appliance (ANSI Z21.15) | Detect accumulation of dangerous levels of propane in below-grade areas Isolate appliances from the rest of the system for emergencies, removal, or repairs
Multifamily Housing | n/a | [5 empty] | x | 2.0104.1a | Worker Safety | Follow all worker safety specifications in Global Worker Safety section | Prevent injury Minimize exposure to health and safety hazards
Multifamily Housing | n/a | [5 empty] | x | 2.0105.1a | Worker Safety | All worker safety specifications in Global Worker Safety section will be followed. | Prevent injury Minimize exposure to health and safety hazards
Manufactured Housing | n/a | [5 empty] | x | 2.0105.1a | Worker Safety | All worker safety specifications in Global Worker Safety section will be followed. | Prevent injury Minimize exposure to health and safety hazards
Single Family | n/a | [5 empty] | x | 2.0105.2a | Worker Safety | Any fixture, ballast, line voltage control, receptacle, or circuit modification will be performed by a licensed electrical professional in accordance with ANSI/NFPA 70 or as required by the authority having jurisdiction All workers will comply with ANSI/NFPA 70E All OSHA standard practices will be followed
Manufactured Housing | n/a | [5 empty] | x | 2.0105.2a | Worker Safety | Any fixture, ballast, line voltage control, receptacle, or circuit modification will be performed by a licensed electrical professional in accordance with ANSI/NFPA 70 or as required by the authority having jurisdiction All workers will comply with ANSI/NFPA 70E All OSHA standard practices will be followed
Multifamily Housing | n/a | [5 empty] | x | 2.0106.1a | Material Selection | Materials that do not create long-term health risks for occupants and workers will be used | Improve indoor air quality in the living space
Multifamily Housing | n/a | [5 empty] | x | 2.0106.1b | Material Labels | Manufacturer specifications will be followed | Reduce risk of exposure to harmful substances Follow safety procedures
Multifamily Housing | n/a | [5 empty] | x | 2.0106.1c | Material Safety Data Sheets (MSDSs) | MSDSs will be provided onsite and available during all work | Assess exposure risk Prepare a response in case of emergency
Multifamily Housing | n/a | [5 empty] | x | 2.0301.1a | Smoke Alarm (Hard Wired) | Smoke alarms will be listed and labeled in accordance with UL 217 and installed (hardwired) in accordance with the 2012 IRC or as required by the authority having jurisdiction Installation will be accomplished by a licensed electrician when required by the authority having jurisdiction | Ensure proper installation
Multifamily Housing | n/a | [5 empty] | x | 2.0301.1b | Smoke Alarm(Battery Operated) | Battery operated alarms will be installed in accordance with the 2012 IRC and manufacturer specifications | Ensure proper installation
Multifamily Housing | n/a | [5 empty] | x | 2.0301.2a | CO Detection and warning equipment(Hard wired) | Hardwired CO detection or warning equipment will be installed in accordance with the ASHRAE 62.2 or as required by the authority having jurisdiction Installation will be accomplished by a licensed electrician when required by the authority having jurisdiction | Ensure proper installation
Multifamily Housing | n/a | [5 empty] | x | 2.0301.2b | CO Detection and warning equipment(Battery Operated) | Battery-operated CO detection or warning equipment will be installed in accordance with the ASHRAE 62.2 and manufacturer specifications as required by the authority having jurisdiction | Ensure proper installation
Single Family | n/a | [5 empty] | x | 2.0602.1a | Rigid fill tube | Rigid fill tubes will be made of a material that will not hold an electric charge, such as Schedule 40 PVC Electrical Conduit, or be grounded | Prevent injury to the installer
Single Family | n/a | [5 empty] | x | 2.0602.1b | Metal coupler grounding | For an additional level of protection, the metal coupler on the hose will be connected to the grounding wire Grounding wire will be connected to the grounding rod Grounding rod will be driven into the ground a minimum of 8' when possible; grounding wire will be connected in compliance with local code and authority having jurisdiction | Divert static discharge of electricity to ground instead of installer
Manufactured Housing | n/a | [5 empty] | x | 2.0702.1a | Warranty | A minimum 1-year warranty for materials, workmanship, and serviceability will be provided to occupants upon completion of work | Provide recourse to occupants for failures in materials, workmanship, and serviceability
Manufactured Housing | n/a | [5 empty] | x | 2.0702.1b | Warranty renewal and service agreement
Manufactured Housing | n/a | [5 empty] | x | 2.0702.1c | General conditions | At a minimum, the following concerns and warnings will be addressed within the warranty: •Possible drying and shrinking effects •Storage of hazardous and flammable materials •Mold | Educate occupants on potential hazards