## Change Log_Final
Color Key | Deleted |  | Moved |  | Incorporated in same section
2017 SWS Detail # | Section | Topic | Subtopic | Detail Title | Desired Outcome | Spec ID |  |  |  |  | Spec Title | Spec Objective | Specification | Spec Housing Types | Changed Y/N? | 2020 Change description | 2020 SWS Location | Notes
2.0100.1 | Health and Safety | Safe Work Practices | Safe Work Practices | Global Worker Safety | Work completed safely without injury or hazardous exposure | 2.0100.1a | 2.0100. | 1a | 1 | a | Prevention through design | Prevent worker injuriesReduce risk exposure to toxic substances and physical hazards | Design will be incorporated to eliminate or minimize hazards (e.g., material selection, access to equipment for installation and maintenance, placement of equipment, ductwork and condensate lines) | Single-Family Homes, Manufactured Housing, Multifamily Homes | Yes | Deleted - process related and already covered by OSHA regulations - redundant | Deleted
2.0100.1 | Health and Safety | Safe Work Practices | Safe Work Practices | Global Worker Safety | Work completed safely without injury or hazardous exposure | 2.0100.1b | 2.0100. | 1b | 1 | b | Hand protection | Minimize skin contact with contaminantsProtect hands from hazards | Durable and wrist-protecting gloves will be worn that can withstand work activity | Single-Family Homes, Manufactured Housing, Multifamily Homes | Yes | Deleted - process related and already covered by OSHA regulations - redundant | Deleted
2.0100.1 | Health and Safety | Safe Work Practices | Safe Work Practices | Global Worker Safety | Work completed safely without injury or hazardous exposure | 2.0100.1c | 2.0100. | 1c | 1 | c | Respiratory protection | Minimize exposure to airborne contaminants (e.g., insulation materials, mold spores, feces, bacteria, chemicals) | If the risk of airborne contaminants cannot be prevented, proper respiratory protection will be provided and worn (e.g., N-95 or equivalent face mask)When applying low pressure 2-component spray polyurethane foam, air purifying masks with an organic vapor cartridge and P-100 particulate filter will be usedWhen applying high-pressure SPF insulation, supplied air respirators (SARs) will be used Consult SDS for respiratory protection requirements OSHA 1910.134 shall be followed for the implementation of a respiratory protection program | Single-Family Homes, Manufactured Housing, Multifamily Homes | Yes | Deleted - process related and already covered by OSHA regulations - redundant | Deleted
2.0100.1 | Health and Safety | Safe Work Practices | Safe Work Practices | Global Worker Safety | Work completed safely without injury or hazardous exposure | 2.0100.1d | 2.0100. | 1d | 1 | d | Electrical safety | Avoid electrical shock and arc flash hazards | An electrical safety assessment will be performedAll electric tools will be protected by ground-fault circuit interrupters ( GFCI )Three-wire type extension cords will be used with portable electric toolsWorn or frayed electrical cords will not be usedWater sources (e.g., condensate pans) and electrical sources will be kept separateMetal ladders will be avoidedSpecial precautions will be taken if knob and tube wiring is presentAluminum foil products will be kept away from live wiresFor arc flash hazards, NFPA 70E will be consulted | Single-Family Homes, Manufactured Housing, Multifamily Homes | Yes | Deleted - process related and already covered by OSHA regulations - redundant | Deleted
2.0100.1 | Health and Safety | Safe Work Practices | Safe Work Practices | Global Worker Safety | Work completed safely without injury or hazardous exposure | 2.0100.1e | 2.0100. | 1e | 1 | e | Carbon monoxide (CO) | Protect worker and occupant health | All homes will have a carbon monoxide alarmAmbient CO will be monitored during combustion testing and testing will be discontinued if ambient CO level inside the home or work space exceeds 35 parts per million (ppm) | Single-Family Homes, Manufactured Housing, Multifamily Homes | Yes | Deleted - process related and already covered by OSHA regulations - redundant | Deleted
2.0100.1 | Health and Safety | Safe Work Practices | Safe Work Practices | Global Worker Safety | Work completed safely without injury or hazardous exposure | 2.0100.1f | 2.0100. | 1f | 1 | f | Personal Protective Equipment | Protect worker from skin contact with contaminantsMinimize spread of contaminantsProvide eye protection | SDS and OSHA regulations will be consulted for equipment and protective clothing would be worn if contaminants are present(e.g., insulation materials)Eye protection will always be worn (e.g., safety glasses, goggles if not using full-face respirator) | Single-Family Homes, Manufactured Housing, Multifamily Homes | Yes | Deleted - process related and already covered by OSHA regulations - redundant | Deleted
2.0100.1 | Health and Safety | Safe Work Practices | Safe Work Practices | Global Worker Safety | Work completed safely without injury or hazardous exposure | 2.0100.1g | 2.0100. | 1g | 1 | g | Confined space safety | Prevent build-up of toxic or flammable contaminantsReduce risk to the workers in the confined spaceProvide adequate access and egress pointsPrevent electrical shock | Spaces with limited ingress and egress and restricted work area will be considered confined spaceAccess and egress points will be located before beginning workInspection will be conducted for hazards, such as damaged or exposed electrical conductors, mold, sewage effluent, friable asbestos or fiberglass, pests, and other potential hazardsAdequate ventilation will be providedUse of toxic material will be reduced | Single-Family Homes, Manufactured Housing, Multifamily Homes | Yes | Deleted - process related and already covered by OSHA regulations - redundant | Deleted
2.0100.1 | Health and Safety | Safe Work Practices | Safe Work Practices | Global Worker Safety | Work completed safely without injury or hazardous exposure | 2.0100.1h | 2.0100. | 1h | 1 | h | Power tool safety | Prevent power tool injuriesPrevent buildup of toxic or flammable contaminants | Power tools will be inspected and used in accordance with manufacturer specifications and OSHA OSHA U.S. Occupational Safety and Health Administration, www.osha.gov regulations to eliminate hazards such as those associated with missing ground prongs, ungrounded circuits, misuse of power tools, noise, and improper or defective cords or extension cords.All tools must be maintained in proper operating condition with all guards securely in placeAll devices used will be verified as GFCI GFCI Ground-fault circuit interrupter protected or double insulatedExhaust gases from compressors and generators will be prevented from entering interior space | Single-Family Homes, Manufactured Housing, Multifamily Homes | Yes | Deleted - process related and already covered by OSHA regulations - redundant | Deleted
2.0100.1 | Health and Safety | Safe Work Practices | Safe Work Practices | Global Worker Safety | Work completed safely without injury or hazardous exposure | 2.0100.1i | 2.0100. | 1i | 1 | i | Chemical safety | Prevent worker exposure to toxic substances | Hazardous materials will be handled in accordance with manufacturer specifications, SDS and OSHA standards to eliminate hazards associated with volatile organic compounds (VOCs), sealants, insulation, contaminated drywall, dust, foams, asbestos, lead, mercury, and fibersAppropriate personal protective equipment (PPE) will be providedWorkers will be trained on how to use PPE. Workers will be expected to always use appropriate PPE during work | Single-Family Homes, Manufactured Housing, Multifamily Homes | Yes | Deleted - process related and already covered by OSHA regulations - redundant | Deleted
2.0100.1 | Health and Safety | Safe Work Practices | Safe Work Practices | Global Worker Safety | Work completed safely without injury or hazardous exposure | 2.0100.1j | 2.0100. | 1j | 1 | j | Ergonomic safety | Prevent injuries from awkward postures, repetitive motions, and improper lifting | Appropriate PPE will be used (e.g., knee pads, bump caps, additional padding)Proper equipment will be used for workProper lifting techniques will be used | Single-Family Homes, Manufactured Housing, Multifamily Homes | Yes | Deleted - process related and already covered by OSHA regulations - redundant | Deleted
2.0100.1 | Health and Safety | Safe Work Practices | Safe Work Practices | Global Worker Safety | Work completed safely without injury or hazardous exposure | 2.0100.1k | 2.0100. | 1k | 1 | k | Hand tool safety | Prevent injuries | Hand tools will be maintained in safe working order and used for intended purpose | Single-Family Homes, Manufactured Housing, Multifamily Homes | Yes | Deleted - process related and already covered by OSHA regulations - redundant | Deleted
2.0100.1 | Health and Safety | Safe Work Practices | Safe Work Practices | Global Worker Safety | Work completed safely without injury or hazardous exposure | 2.0100.1l | 2.0100. | 1l | 1 | l | Slips, trips, and falls | Prevent injuries due to slips, trips, and falls | Caution will be used around power cords, hoses, tarps, and plastic sheetingPrecautions will be taken when ladders are used, when working at heights, or when balancing on joistsWalk boards will be used when practicalWhen scaffolding is used, manufacturer set-up procedures will be followedAppropriate footwear and clothing will be worn | Single-Family Homes, Manufactured Housing, Multifamily Homes | Yes | Deleted - process related and already covered by OSHA regulations - redundant | Deleted
2.0100.1 | Health and Safety | Safe Work Practices | Safe Work Practices | Global Worker Safety | Work completed safely without injury or hazardous exposure | 2.0100.1m | 2.0100. | 1m | 1 | m | Thermal stress | Prevent heat stroke, heat stress, and cold stress related injuries | Ensure staff is aware of risks during extreme weather including the symptoms of heat stroke, heat exhaustion, and hypothermiaAppropriate ventilation, hydration, rest breaks, and cooling equipment will be provided911 will be dialed when necessary | Single-Family Homes, Manufactured Housing, Multifamily Homes | Yes | Deleted - process related and already covered by OSHA regulations - redundant | Deleted
2.0100.1 | Health and Safety | Safe Work Practices | Safe Work Practices | Global Worker Safety | Work completed safely without injury or hazardous exposure | 2.0100.1n | 2.0100. | 1n | 1 | n | Fire safety | Prevent a fire hazard | Ignition sources will be identified and eliminated (e.g., turn off pilot lights and fuel supply)Use of flammable material will be reduced and fire-rated materials will be used | Single-Family Homes, Manufactured Housing, Multifamily Homes | Yes | Deleted - process related and already covered by OSHA regulations - redundant | Deleted
2.0100.1 | Health and Safety | Safe Work Practices | Safe Work Practices | Global Worker Safety | Work completed safely without injury or hazardous exposure | 2.0100.1o | 2.0100. | 1o | 1 | o | Asbestos-containing materials (ACM) | Protect workers and occupants from potential asbestos hazards | Assess potential asbestos hazard; if unsure whether material contains asbestos, contact a qualified asbestos professional to assess the material and to sample and test as neededIf suspected ACM is in good condition, do not disturb If suspected ACM is damaged (e.g., unraveling, frayed, breaking apart), immediately isolate the area(s) For suspected ACM that is damaged or that must be disturbed as part of the retrofit activity, contact an asbestos professional for abatement or repair in accordance with federal, state, and local requirements; only a licensed or trained professional may abate, repair, or remove ACM When working around ACM do not dust, sweep, or vacuum ACM debris Saw, sand, scrape, or drill holes in the material Use abrasive pads or brushes to strip materialsAsbestos abatement or repair work should be completed prior to blower door testing; exercise appropriate caution when conducting blower door testing where friable asbestos or vermiculite attic insulation is present to avoid drawing asbestos fibers into the living space (i.e., use positively pressurized blower door testing) unless the material has been tested and found not to contain asbestos | Single-Family Homes, Manufactured Housing, Multifamily Homes | Yes | Deleted - process related and already covered by OSHA regulations - redundant | Deleted
2.0100.1 | Health and Safety | Safe Work Practices | Safe Work Practices | Global Worker Safety | Work completed safely without injury or hazardous exposure | 2.0100.1p | 2.0100. | 1p | 1 | p | Lead paint assessment | Protect workers and occupants from potential lead hazards | Presence of lead based paint in pre-1978 homes will be assumed unless testing confirms otherwiseThe Environmental Protection Agency (EPA) Renovation, Repair, and Painting (RRP) Program Rule (40 CFR Part 745) in pre-1978 homes and proposed changes to this rule (Federal Register/Vol. 75, No. 87/May 6, 2010) will be complied with, to be superseded by any subsequent final rulemaking or any more stringent state or federal standards | Single-Family Homes, Manufactured Housing, Multifamily Homes | Yes | Deleted - process related and already covered by OSHA regulations - redundant | Deleted
2.0100.1 | Health and Safety | Safe Work Practices | Safe Work Practices | Global Worker Safety | Work completed safely without injury or hazardous exposure | 2.0100.1q | 2.0100. | 1q | 1 | q | Site security | Protect the occupant from exposure to potential hazards | Work site will be secured to prevent unauthorized entryTemporarily disconnected eqipment will be locked up and tagged outAll loose or unbagged trash and unused materials will be removed from work site daily | Single-Family Homes, Manufactured Housing, Multifamily Homes | Yes | Deleted - process related and already covered by OSHA regulations - redundant | Deleted
2.0100.1 | Health and Safety | Safe Work Practices | Safe Work Practices | Global Worker Safety | Work completed safely without injury or hazardous exposure | 2.0100.1r | 2.0100. | 1r | 1 | r | Crawl space safety | Ensure work safetyPrevent worker exposure to hazards | The source of all contaminants (e.g., sewage,dead animals,needles) will be corrected,repaired,or removed before performing inspections that require complete access to the crawl spaceIf appropriate, the contaminant will be neutralized and/or a protective barrier will be installed in the area | Single-Family Homes, Manufactured Housing, Multifamily Homes | Yes | Deleted - process related and already covered by OSHA regulations - redundant | Deleted
2.0100.2 | Health and Safety | Safe Work Practices | Safe Work Practices | Work Area Inspection and Stabilization | Provide a safe and stable work environment that will support and sustain work to be performed | 2.0100.2a | 2.0100. | 2a | 2 | a | Inspect to confirm integrity of existing building assembly | Ensure the work area and associated building assemblies are suitable for the proposed work | An inspection will be conducted for existing conditions that may hinder successful installation of proposed energy improvement | Multifamily Homes | Yes | Deleted - process related and already covered by OSHA regulations - redundant | Deleted
2.0100.2 | Health and Safety | Safe Work Practices | Safe Work Practices | Work Area Inspection and Stabilization | Provide a safe and stable work environment that will support and sustain work to be performed | 2.0100.2b | 2.0100. | 2b | 2 | b | Identify hazardous construction materials that may be disturbed or compromised by proposed work | Ensure known or presumed hazardous materials are treated in a manner consistent with all codes and regulations | The inspection will include determination of the presence of known or presumed hazardous construction materials, including lead paint, asbestos, and in the case of window replacement, caulk, which may contain polychlorinated biphenylsWhere proposed work can be performed without disturbing suspect materials or under conditions consistent with applicable codes and regulations, a presumption of the presence of hazardous construction materials may be made without actual testing where such testing is not an integral part of the work to be performed | Multifamily Homes | Yes | Deleted - process related and already covered by OSHA regulations - redundant | Deleted
2.0100.2 | Health and Safety | Safe Work Practices | Safe Work Practices | Work Area Inspection and Stabilization | Provide a safe and stable work environment that will support and sustain work to be performed | 2.0100.2c | 2.0100. | 2c | 2 | c | Identify environmental conditions that may create or worsen unsafe or unstable building assembly conditions | Ensure adverse environmental conditions do not compromise the stability or longevity of proposed work Ensure the integrity and soundness of building assembliesPreserve the safety and integrity of existing building assemblies and materials after installation of proposed improvements | The inspection will include determination of the presence of adverse environmental conditions, including excess moisture in contact with building assemblies, mold, wood-decaying fungi, and rodent or insect infestationA visual inspection of exposed electrical wires, junction boxes, and related equipment will be made to identify any unsafe conditionsWhere insulation materials will be delivered into closed cavities, evaluation of wiring types within such cavities will be conducted to determine if proposed insulation application is compatible with current performance characteristics of wiring (e.g., wiring types that present a fire hazard when in close contact with insulation materials, wiring types subject to corrosion when in contact with certain types of insulation or which may be adversely affected by heat, moisture, or process conditions associated with the installation of certain insulation types) | Multifamily Homes | Yes | Deleted - process related and already covered by OSHA regulations - redundant | Deleted
2.0100.2 | Health and Safety | Safe Work Practices | Safe Work Practices | Work Area Inspection and Stabilization | Provide a safe and stable work environment that will support and sustain work to be performed | 2.0100.2d | 2.0100. | 2d | 2 | d | Address and correct hazardous or adverse conditions | Ensure the safety and durability of the associated structuresEnsure proposed work will not cause or perpetuate unsafe or unhealthy building conditions | Where excess moisture conditions are identified where their correction is not included in proposed work, such conditions will be corrected before work beginsWhere building assemblies or components are found to have been damaged or destroyed, such assemblies will be restored before or during proposed work Where indications of rodent infestation are identified, air sealing materials will incorporate anti-gnawing measure (e.g., copper wool in-fill, metal sheeting)When pests have been identified, follow integrated pest management practices to seal holes with pest proof materials (corrosion proof materials) | Multifamily Homes | Yes | Deleted - process related and already covered by OSHA regulations - redundant | Deleted
2.0101.1 | Health and Safety | Safe Work Practices | Air Sealing | Air Sealing Worker Safety | Work completed safely without injury or hazardous exposure | 2.0101.1a | 2.0101. | 1a | 1 | a | Worker safety | Prevent injuryMinimize exposure to health and safety hazards | Worker safety specifications will be in accordance with SWS Global Worker SafetyComplete safety action plan based on hazard; plan will be in place for each job site | Single-Family Homes, Manufactured Housing, Multifamily Homes | Yes | Deleted - process related and already covered by OSHA regulations - redundant | Deleted
2.0101.1 | Health and Safety | Safe Work Practices | Air Sealing | Air Sealing Worker Safety | Work completed safely without injury or hazardous exposure | 2.0101.1b | 2.0101. | 1b | 1 | b | Moisture precautions for crawl spaces and basements | Ensure durability of repairsReduce potential for occupant exposure to mold and other moisture-related hazardsReduce potential for occupant exposure to radon and other soil gases | Exposed earth will be covered with a continuous, durable, and sealed class I vapor retarder that is suitable for ground contact exposure to normal service traffic Causes of air dew points greater than 55oF will be identified and eliminated in crawl spaces connected to conditioned spaces Seasonal dehumidification (e.g., dehumidified or conditioned with air conditioner supply) will be recommended where humidity sources, including outdoor air incursion, cannot be eliminatedUndesigned penetrations between the crawl space or basement and the outdoors will be sealedHoles between the crawl space or basement and the living space will be sealedOpen sumps and intentional slab or vapor barrier penetrations will be sealed or capped to control moisture and radon levels | Single-Family Homes, Manufactured Housing, Multifamily Homes | Yes | Deleted - process related and already covered by OSHA regulations - redundant | Deleted
2.0101.1 | Health and Safety | Safe Work Practices | Air Sealing | Air Sealing Worker Safety | Work completed safely without injury or hazardous exposure | 2.0101.1c | 2.0101. | 1c | 1 | c | Moisture precautions: living space | Ensure durability of building components and repairsReduce potential for occupant exposure to mold and other moisture-related hazardsReduce potential occupant exposure to CO | Moisture sources in the building will be identified and reduced or removedWhere local ventilation will be installed, (e.g., baths, kitchens), exhaust units will be vented to the outdoors in accordance with ASHRAE 62.2Unvented heaters will be removed except when used as a secondary heat source and when it can be confirmed that the unit is listed to ANSI Z21.11.2Unvented gas or propane cooking stoves will be tested for carbon monoxide ( CO ) per BPI Standard and corrected as required before air sealing work beginsIf replacing air conditioning system, new system will be sized to optimize dehumidificationProperly sized dehumidifier will be installed to satisfy latent and sensible loads, when necessary ANSI / ACCA 2 Manual J-2011 (Residential Load Calculation) will be used to size replacement AC and heat pumpsEnhanced dehumidification will be installed in the Gulf Coast region areas on the Gulf side of the warm humid line on the International Energy Conservation Code map | Single-Family Homes, Manufactured Housing, Multifamily Homes | Yes | Deleted - process related and already covered by OSHA regulations - redundant | Deleted
2.0101.1 | Health and Safety | Safe Work Practices | Air Sealing | Air Sealing Worker Safety | Work completed safely without injury or hazardous exposure | 2.0101.1d | 2.0101. | 1d | 1 | d | Moisture precautions for exterior water | Reduce potential for occupant exposure to mold and other moisture-related hazards | Before air sealing and insulating building components, exterior water management will be addressedBefore insulating basement or crawl space walls near wet areas, surface water pooling near the foundation will be addressed by repairing, modifying, or replacing gutters and downspoutsGrading and subsurface drainage at critical locations (e.g., localized drain and grading beneath valleys) will be in accordance with EPA Indoor airPLUS Construction Specifications Section 1.1 | Single-Family Homes, Manufactured Housing, Multifamily Homes | Yes | Deleted - process related and already covered by OSHA regulations - redundant | Deleted
2.0102.1 | Health and Safety | Safe Work Practices | Insulation | Insulation Worker Safety | Work is completed safely without injury or hazardous exposure | 2.0102.1a | 2.0102. | 1a | 1 | a | Worker safety | Prevent injuryMinimize exposure to health and safety hazards | Worker safety specifications will be followed in accordance with SWS 2.0100 Global Worker Safety | Single-Family Homes, Manufactured Housing, Multifamily Homes | Yes | Deleted - process related and already covered by OSHA regulations - redundant | Deleted
2.0102.1 | Health and Safety | Safe Work Practices | Insulation | Insulation Worker Safety | Work is completed safely without injury or hazardous exposure | 2.0102.1b | 2.0102. | 1b | 1 | b | Asbestos containing materials (ACM) | Protect workers and occupants from potential asbestos hazards | OSHA asbestos abatement protocol 29 CFR 1926.1101 will be followed if vermiculite insulation is presentAssess potential asbestos hazard; if unsure whether material contains asbestos, contact a qualified asbestos professional to assess the material, and to sample and test as neededIf suspected ACM is in good condition, do not disturbIf suspected ACM is damaged (e.g., unraveling, frayed, breaking apart), immediately isolate the area(s)For suspected ACM that is damaged or that must be disturbed as part of the retrofit activity, contact an asbestos professional for abatement or repair, in accordance with federal, state, and local requirements; only a licensed or trained professional may abate, repair, or remove ACM When working around ACM , do not:Dust, sweep, or vacuum ACM debris Saw, sand, scrape, or drill holes in the materialUse abrasive pads or brushes to strip materialsAsbestos abatement or repair work should be completed prior to blower door testing; exercise appropriate caution when conducting blower door testing where friable asbestos or vermiculite attic insulation is present to avoid drawing asbestos fibers into the living space (i.e., use positively pressurized blower door testing) unless the material has been tested and found not to contain asbestos | Single-Family Homes, Manufactured Housing, Multifamily Homes | Yes | Deleted - process related and already covered by OSHA regulations - redundant | Deleted
2.0102.1 | Health and Safety | Safe Work Practices | Insulation | Insulation Worker Safety | Work is completed safely without injury or hazardous exposure | 2.0102.1c | 2.0102. | 1c | 1 | c | Materials | Eliminate hazards associated with incorrect, defective, or improperly used or installed materials | All materials will be handled in accordance with manufacturer specifications or safety data sheets ( SDS SDS Safety Data Sheet ) standards | Single-Family Homes, Manufactured Housing, Multifamily Homes | Yes | Deleted - process related and already covered by OSHA regulations - redundant | Deleted
2.0102.1 | Health and Safety | Safe Work Practices | Insulation | Insulation Worker Safety | Work is completed safely without injury or hazardous exposure | 2.0102.1d | 2.0102. | 1d | 1 | d | Lead paint assessment | Protect worker and occupant from potential lead hazards | Presence of lead based paint in pre-1978 homes will be assumed unless testing confirms otherwiseThe Environmental Protection Agency (EPA) Renovation, Repair, and Painting (RRP) Program Rule (40 CFR Part 745) in pre-1978 homes and proposed changes to this rule (Federal Register/Vol. 75, No. 87/May 6, 2010) will be complied with, to be superseded by any subsequent final rule making or any more stringent state or federal standards | Single-Family Homes, Manufactured Housing, Multifamily Homes | Yes | Deleted - process related and already covered by OSHA regulations - redundant | Deleted
2.0103.1 | Health and Safety | Safe Work Practices | Heating and Cooling Equipment | Combustion Worker Safety | Work completed safely without injury or hazardous exposure | 2.0103.1a | 2.0103. | 1a | 1 | a | Worker safety | Prevent injuryMinimize exposure to health and safety hazards | All worker safety specifications in Global Worker Safety section will be followed | Single-Family Homes, Manufactured Housing, Multifamily Homes | Yes | Deleted - process related and already covered by OSHA regulations - redundant | Deleted
2.0103.1 | Health and Safety | Safe Work Practices | Heating and Cooling Equipment | Combustion Worker Safety | Work completed safely without injury or hazardous exposure | 2.0103.1b | 2.0103. | 1b | 1 | b | Carbon monoxide (CO) | Protect worker and occupant health | Ambient CO will be monitored during combustion testing and testing will be discontinued if ambient CO level inside the home or work space exceeds 35 parts per million (ppm) | Single-Family Homes, Manufactured Housing, Multifamily Homes | Yes | Deleted - process related and already covered by OSHA regulations - redundant | Deleted
2.0103.1 | Health and Safety | Safe Work Practices | Heating and Cooling Equipment | Combustion Worker Safety | Work completed safely without injury or hazardous exposure | 2.0103.1c | 2.0103. | 1c | 1 | c | Raw fuel | Protect worker and occupant health | Raw fuel leaks will be monitored for before entering building spacesIf leaks are found, testing will be discontinued and condition reported to occupant immediately | Single-Family Homes, Manufactured Housing, Multifamily Homes | Yes | Deleted - process related and already covered by OSHA regulations - redundant | Deleted
2.0103.2 | Health and Safety | Safe Work Practices | Heating and Cooling Equipment | Heating and Cooling Worker Safety | Work completed safely without injury or hazardous exposure | 2.0103.2a | 2.0103. | 2a | 2 | a | Worker safety | Prevent injuryMinimize exposure to health and safety hazards | Follow all worker safety specifications in SWS 2.0100 Global Worker Safety section | Single-Family Homes, Manufactured Housing, Multifamily Homes | Yes | Deleted - process related and already covered by OSHA regulations - redundant | Deleted
2.0103.2 | Health and Safety | Safe Work Practices | Heating and Cooling Equipment | Heating and Cooling Worker Safety | Work completed safely without injury or hazardous exposure | 2.0103.2b | 2.0103. | 2b | 2 | b | Mercury | Protect worker and occupant from mercury exposure | When replacing existing thermostats, identify and dispose of any mercury containing thermostats in accordance with Environmental Protection Agency ( EPA ) guidance | Single-Family Homes, Manufactured Housing, Multifamily Homes | Yes | Deleted - process related and already covered by OSHA regulations - redundant | Deleted
2.0103.2 | Health and Safety | Safe Work Practices | Heating and Cooling Equipment | Heating and Cooling Worker Safety | Work completed safely without injury or hazardous exposure | 2.0103.2c | 2.0103. | 2c | 2 | c | Asbestos | Protect worker and occupant from asbestos exposure | Suspected asbestos hazards will be identified in furnaces (e.g., gaskets), wood stoves, zonal heating devices, electrical wiring insulation, boilers, and pipe insulation and corrected in accordance with EPA guidance Workers will take precautionary measures to avoid exposure | Single-Family Homes, Manufactured Housing, Multifamily Homes | Yes | Deleted - process related and already covered by OSHA regulations - redundant | Deleted
2.0103.2 | Health and Safety | Safe Work Practices | Heating and Cooling Equipment | Heating and Cooling Worker Safety | Work completed safely without injury or hazardous exposure | 2.0103.2d | 2.0103. | 2d | 2 | d | Personal protective equipment (PPE) | Protect worker from exposure to hazardsProtect worker from skin contact with liquid nitrogen | Workers will wear personal protective equipment ( PPE ) as needed to protect themselves against exposure to hazards (e.g., pests, sewage, flooded duct work, mold, chemicals, scat, viruses)Long sleeves and long pants should be worn as additional protection from liquid nitrogen and other hazardous materials | Single-Family Homes, Manufactured Housing, Multifamily Homes | Yes | Deleted - process related and already covered by OSHA regulations - redundant | Deleted
2.0103.2 | Health and Safety | Safe Work Practices | Heating and Cooling Equipment | Heating and Cooling Worker Safety | Work completed safely without injury or hazardous exposure | 2.0103.2e | 2.0103. | 2e | 2 | e | Combustible gas detection | Protect worker and occupant from exposure to hazards | Worker will check for presence of combustible gas leaks before work beginsLeaks will be repaired before work is performed | Single-Family Homes, Manufactured Housing, Multifamily Homes | Yes | Deleted - process related and already covered by OSHA regulations - redundant | Deleted
2.0103.2 | Health and Safety | Safe Work Practices | Heating and Cooling Equipment | Heating and Cooling Worker Safety | Work completed safely without injury or hazardous exposure | 2.0103.2f | 2.0103. | 2f | 2 | f | Carbon monoxide (CO) | Protect worker and occupant from exposure to hazards | Workers will check for presence of ambient CO before and during work issues will be addressed before work is performed or continued | Single-Family Homes, Manufactured Housing, Multifamily Homes | Yes | Deleted - process related and already covered by OSHA regulations - redundant | Deleted
2.0103.2 | Health and Safety | Safe Work Practices | Heating and Cooling Equipment | Heating and Cooling Worker Safety | Work completed safely without injury or hazardous exposure | 2.0103.2g | 2.0103. | 2g | 2 | g | Sealant | Install gas lines with no leaks | Pipes will be sealed by a certified professional with an approved fastening process and sealant in accordance with manufacturer specifications (International Fuel Gas Code)Gas lines will be leak free when tested with an electronic combustible gas leak detector and verified with bubble solutionORGas lines will be leak free when tested by a standing pressure test that meets the approval of the local code | Single-Family Homes, Manufactured Housing, Multifamily Homes | Yes | Incorporated into Section 5_Heating & Cooling | 5.0504.1
2.0103.2 | Health and Safety | Safe Work Practices | Heating and Cooling Equipment | Heating and Cooling Worker Safety | Work completed safely without injury or hazardous exposure | 2.0103.2h | 2.0103. | 2h | 2 | h | Safety devices | Detect accumulation of dangerous levels of propane in below-grade areasIsolate appliances from the rest of the system for emergencies, removal, or repairs | A secondary LP safety detector system (valve, exhaust fan, alarm light) will be installed by a certified professional for propane piping installed below gradeWhen installing new equipment, a shut off valves will be installed by a certified professional at each gas appliance ( ANSI Z21.15) | Single-Family Homes, Manufactured Housing, Multifamily Homes | Yes | Incorporated into Section 5_Heating & Cooling | 5.0504.1
2.0104.1 | Health and Safety | Safe Work Practices | Ventilation Equipment | Ventilation Worker Safety | Work completed safely without injury or hazardous exposure | 2.0104.1a | 2.0104. | 1a | 1 | a | Worker safety | Prevent injuryMinimize exposure to health and safety hazards | Follow all worker safety specifications in SWS 2.0100 Global Worker Safety section | Single-Family Homes, Manufactured Housing, Multifamily Homes | Yes | Deleted - process related and already covered by OSHA regulations - redundant | Deleted
2.0105.1 | Health and Safety | Safe Work Practices | Baseload | Baseload Worker Safety | Work is completed safely without injury or hazardous exposure | 2.0105.1a | 2.0105. | 1a | 1 | a | Worker safety | Prevent injuryMinimize exposure to health and safety hazards | All worker safety specifications in SWS 2.0100 Global Worker Safety section will be followed | Single-Family Homes, Manufactured Housing, Multifamily Homes | Yes | Deleted - process related and already covered by OSHA regulations - redundant | Deleted
2.0105.2 | Health and Safety | Safe Work Practices | Baseload | Licensed Electrical Professional | Work completed safely without injury from shock or arc flash | 2.0105.2a | 2.0105. | 2a | 2 | a | Worker safety | Prevent property damageEnsure worker safety | Any fixture, ballast, line voltage control, receptacle, or circuit modification will be performed by a licensed electrical professional in accordance with ANSI/NFPA 70 or as required by the authority having jurisdictionAll workers will comply with ANSI/NFPA 70E and OSHA standard practices will be followed | Single-Family Homes, Manufactured Housing, Multifamily Homes | Yes | Deleted - process related and already covered by OSHA regulations - redundant | Deleted
2.0106.1 | Health and Safety | Safe Work Practices | Material Safety | Material Selection, Labeling, and Material Safety Data Sheets (MSDSs) | Occupant and worker risk from hazardous materials minimized | 2.0106.1a | 2.0106. | 1a | 1 | a | Material selection | Improve indoor air quality in the living space | Materials that do not create long-term health risks for occupants and workers will be used | Single-Family Homes, Manufactured Housing, Multifamily Homes | Yes | Deleted - process related and already covered by OSHA regulations - redundant | Deleted
2.0106.1 | Health and Safety | Safe Work Practices | Material Safety | Material Selection, Labeling, and Material Safety Data Sheets (MSDSs) | Occupant and worker risk from hazardous materials minimized | 2.0106.1b | 2.0106. | 1b | 1 | b | Material labels | Reduce risk of exposure to harmful substancesFollow safety procedures | Manufacturer specifications will be followed | Single-Family Homes, Manufactured Housing, Multifamily Homes | Yes | Deleted - process related and already covered by OSHA regulations - redundant | Deleted
2.0106.1 | Health and Safety | Safe Work Practices | Material Safety | Material Selection, Labeling, and Material Safety Data Sheets (MSDSs) | Occupant and worker risk from hazardous materials minimized | 2.0106.1c | 2.0106. | 1c | 1 | c | Material Safety Data Sheets (MSDSs) | Assess exposure riskPrepare a response in case of emergency | MSDSs will be provided onsite and available during all work | Single-Family Homes, Manufactured Housing, Multifamily Homes | Yes | Deleted - process related and already covered by OSHA regulations - redundant | Deleted
2.0106.2 | Health and Safety | Safe Work Practices | Material Safety | Potential Asbestos-Containing Materials | Work with property managers to ensure Asbestos Containing Materials (ACMs) are treated properly | 2.0106.2a | 2.0106. | 2a | 2 | a | Determine if testing is necessary | Confirm likelihood of ACMs | Existing insulation will be visually inspected without disturbing the material and evaluated for suspicion of asbestos-containing materials (ACM) Property manager will be asked about known history of insulation Property manager will be informed of potential for additional testing if history is unknown | Multifamily Homes | Yes | Deleted - process related and already covered by OSHA regulations - redundant | Deleted
2.0106.2 | Health and Safety | Safe Work Practices | Material Safety | Potential Asbestos-Containing Materials | Work with property managers to ensure Asbestos Containing Materials (ACMs) are treated properly | 2.0106.2b | 2.0106. | 2b | 2 | b | If ACM may be present, educate property manager for need of testing | Confirm presence of ACMs | Environmental testing service will be retained and notified of area impacted by proposed work | Multifamily Homes | Yes | Deleted - process related and already covered by OSHA regulations - redundant | Deleted
2.0106.2 | Health and Safety | Safe Work Practices | Material Safety | Potential Asbestos-Containing Materials | Work with property managers to ensure Asbestos Containing Materials (ACMs) are treated properly | 2.0106.2c | 2.0106. | 2c | 2 | c | Asbestos removal | Safely remove asbestos from proposed work area | Property manager will arrange for asbestos removal by an asbestos professional in accordance with federal, state, and local requirements; only a licensed or trained professional may abate, repair, or remove ACM Third-party air monitoring during abatement work will be provided in accordance with federal, state, and local requirementsAt end of abatement process, documents will be provided to the property manager by the contractor that states ACMs were removed in accordance with all applicable federal, state, and local requirements, and no ACMs are present in the work area | Multifamily Homes | Yes | Deleted - process related and already covered by OSHA regulations - redundant | Deleted
2.0107.1 | Health and Safety | Safe Work Practices | Basements and Crawl Spaces | Basements and Crawl Spaces Worker Safety | Work completed safely without injury or hazardous exposure | 2.0107.1a | 2.0107. | 1a | 1 | a | Worker safety | Prevent injuryMinimize exposure to health and safety hazards | All worker safety specifications in SWS 2.0100 Global Worker Safety section will be followed | Single-Family Homes | Yes | Deleted - process related and already covered by OSHA regulations - redundant | Deleted
2.0107.2 | Health and Safety | Safe Work Practices | Basements and Crawl Spaces | Basements and Crawl Spaces‚ÄîPre-Work Qualifications | Site properly prepared for upgrade | 2.0107.2a | 2.0107. | 2a | 2 | a | Fuel leaks | Ensure site is safe and ready for upgrade | Fuel leaks will be repaired and inspected in accordance with the IRC | Single-Family Homes | Yes | Deleted - process related and already covered by OSHA regulations - redundant | Deleted
2.0107.2 | Health and Safety | Safe Work Practices | Basements and Crawl Spaces | Basements and Crawl Spaces‚ÄîPre-Work Qualifications | Site properly prepared for upgrade | 2.0107.2b | 2.0107. | 2b | 2 | b | Electrical hazards | Ensure site is safe and ready for upgrade | Electrical hazards will be eliminated and inspected in accordance with NFPA 70 National Electric Code | Single-Family Homes | Yes | Deleted - process related and already covered by OSHA regulations - redundant | Deleted
2.0107.2 | Health and Safety | Safe Work Practices | Basements and Crawl Spaces | Basements and Crawl Spaces‚ÄîPre-Work Qualifications | Site properly prepared for upgrade | 2.0107.2c | 2.0107. | 2c | 2 | c | Mold | Ensure site is safe and ready for upgrade | Appropriate remediation will be completed before upgrade | Single-Family Homes | Yes | Deleted - process related and already covered by OSHA regulations - redundant | Deleted
2.0107.2 | Health and Safety | Safe Work Practices | Basements and Crawl Spaces | Basements and Crawl Spaces‚ÄîPre-Work Qualifications | Site properly prepared for upgrade | 2.0107.2d | 2.0107. | 2d | 2 | d | Plumbing and water leaks | Prepare site for upgrade | Plumbing leaks will be repaired before crawl space upgrade in accordance with the IRC | Single-Family Homes | Yes | Deleted - process related and already covered by OSHA regulations - redundant | Deleted
2.0107.2 | Health and Safety | Safe Work Practices | Basements and Crawl Spaces | Basements and Crawl Spaces‚ÄîPre-Work Qualifications | Site properly prepared for upgrade | 2.0107.2e | 2.0107. | 2e | 2 | e | Pest and termite work | Prepare site for upgrade | Pest and termite treatment will be completed before crawl space upgrade and inspected in accordance with the IRC | Single-Family Homes | Yes | Deleted - process related and already covered by OSHA regulations - redundant | Deleted
2.0107.2 | Health and Safety | Safe Work Practices | Basements and Crawl Spaces | Basements and Crawl Spaces‚ÄîPre-Work Qualifications | Site properly prepared for upgrade | 2.0107.2f | 2.0107. | 2f | 2 | f | Structural repairs, modifications | Prepare site for upgrade | Structural repairs and modifications will be inspected and completed before crawl space upgrade in accordance with the IRC | Single-Family Homes | Yes | Deleted - process related and already covered by OSHA regulations - redundant | Deleted
2.0107.2 | Health and Safety | Safe Work Practices | Basements and Crawl Spaces | Basements and Crawl Spaces‚ÄîPre-Work Qualifications | Site properly prepared for upgrade | 2.0107.2g | 2.0107. | 2g | 2 | g | Appliance and heating, ventilation, and air conditioning (HVAC) system repairs and change outs | Prepare site for upgrade | Crawl space upgrades (e.g., sealing and insulation) are to be undertaken after appliance and HVAC system work has been completed and inspected | Single-Family Homes | Yes | Deleted - process related and already covered by OSHA regulations - redundant | Deleted
2.0107.2 | Health and Safety | Safe Work Practices | Basements and Crawl Spaces | Basements and Crawl Spaces‚ÄîPre-Work Qualifications | Site properly prepared for upgrade | 2.0107.2h | 2.0107. | 2h | 2 | h | Correctable standing water | Prepare site for upgrade | Passive drains or sump pumps will be used to remove standing water | Single-Family Homes | Yes | Deleted - process related and already covered by OSHA regulations - redundant | Deleted
2.0107.2 | Health and Safety | Safe Work Practices | Basements and Crawl Spaces | Basements and Crawl Spaces‚ÄîPre-Work Qualifications | Site properly prepared for upgrade | 2.0107.2i | 2.0107. | 2i | 2 | i | Non-correctable standing water | Prevent possible damage to house | Spaces with non-correctable standing water will not be considered for a closed crawl space A foundation without wall vents that uses air-sealed walls, ground and foundation moisture control, and mechanical drying methods to control crawl space moisture. Insulation may be located at the conditioned floor level or on the exterior walls. Return pathways are not allowed from the crawl space to the living space | Single-Family Homes | Yes | Deleted - process related and already covered by OSHA regulations - redundant | Deleted
2.0107.3 | Health and Safety | Safe Work Practices | Basements and Crawl Spaces | Basements and Crawl Spaces‚ÄîDebris Removal | Clean, safe, and easily accessible crawl space created | 2.0107.3a | 2.0107. | 3a | 3 | a | Debris removal | Minimize punctures in ground linerMinimize habitat for pests (Integrated Pest Management‚ÄîIPM) and contaminant sources | Under-floor grade will be removed of all vegetation and organic material Debris that can cause injury or puncture ground covers (e.g., nails, glass, sheet metal screws, etc.) will be removed from the crawl space | Single-Family Homes | Yes | Deleted - process related and already covered by OSHA regulations - redundant | Deleted
2.0107.3 | Health and Safety | Safe Work Practices | Basements and Crawl Spaces | Basements and Crawl Spaces‚ÄîDebris Removal | Clean, safe, and easily accessible crawl space created | 2.0107.3b | 2.0107. | 3b | 3 | b | Debris disposal | Protect environment from damage | Debris will be properly disposed of according to type and jurisdiction | Single-Family Homes | Yes | Deleted - process related and already covered by OSHA regulations - redundant | Deleted
2.0107.4 | Health and Safety | Safe Work Practices | Basements and Crawl Spaces | Negative Pressure Contamination Control | Contaminants prevented from entering house during work process | 2.0107.4a | 2.0107. | 4a | 4 | a | Pressure | Prevent contaminants from entering house | A negative pressure will be maintained in the crawl space with reference to the house while work is being performed in the crawl space | Single-Family Homes | Yes | Deleted - process related and already covered by OSHA regulations - redundant | Deleted
2.0107.5 | Health and Safety | Safe Work Practices | Basements and Crawl Spaces | Prework Qualifications (Home Installation) | Manufactured home is properly installed | 2.0107.5a | 2.0107. | 5a | 5 | a | Installation deficiencies | Ensure site is safe and ready for upgrade | Any installation deficiencies that may affect worker safety or integrity or installed measures will be repaired before starting work | Manufactured Housing | Yes | Deleted - process related and already covered by OSHA regulations - redundant | Deleted
2.0107.5 | Health and Safety | Safe Work Practices | Basements and Crawl Spaces | Prework Qualifications (Home Installation) | Manufactured home is properly installed | 2.0107.5b | 2.0107. | 5b | 5 | b | Stabilization | Ensure the home is secured properlyPrevent injuryMinimize exposure to health and safety hazards | Home must be stabilized in accordance with manufacturer specifications or local authority having jurisdiction | Manufactured Housing | Yes | Deleted - process related and already covered by OSHA regulations - redundant | Deleted
2.0201.1 | Health and Safety | Combustion Safety | Combustion Safety General | Combustion Appliance Zone (CAZ) Testing | Accurate information about appliance safe operation is gathered | 2.0201.1a | 2.0201. | 1a | 1 | a | Assessment | Ensure system does not have potentially fatal problems | Emergency problems (e.g., ambient gas levels greater than 10% Lower Explosion Limit (LEL), ambient CO levels that exceed 70 ppm) will be communicated clearly and immediately to the customer, the home shall be evacuated, and appropriate personnel (e.g.: HVAC technician, utility, emergency services) shall be contacted. ; Significant problems (e.g., gas leak less than 10% LEL, ambient CO levels that exceed 35 ppm but less than 70 ppm) will be communicated clearly and immediately to the customer and appropriate solutions will be suggestedExamine appliance for signs of damage, misuse, improper repairs, and lack of maintenance | Single-Family Homes, Manufactured Housing | Yes | Deleted - assessment oriented | Deleted
2.0201.1 | Health and Safety | Combustion Safety | Combustion Safety General | Combustion Appliance Zone (CAZ) Testing | Accurate information about appliance safe operation is gathered | 2.0201.1b | 2.0201. | 1b | 1 | b | Fuel leak detection | Detect fuel gas leaksDetermine and report need for repair | Inspect and test for gas or oil leakage at connections of natural gas, propane piping, or oil systemsIf leaks are found, immediate action will be taken to notify occupant to help ensure leaks are repairedThe report will specify repair for leaks and replacement for hazardous or damaged gas or oil connectors and pipes | Single-Family Homes, Manufactured Housing | Yes | Deleted - assessment oriented | Deleted
2.0201.1 | Health and Safety | Combustion Safety | Combustion Safety General | Combustion Appliance Zone (CAZ) Testing | Accurate information about appliance safe operation is gathered | 2.0201.1c | 2.0201. | 1c | 1 | c | Venting | Determine if a regulator is present and workingDetermine whether vent system is in good condition and installedproperly | For oil systems that require a draft regulator , the presence and operability of it (that draft regulator) will be verified and tested Combustion venting systems will be inspected for damage, leaks, disconnections, inadequate slope, and other safety hazards | Single-Family Homes, Manufactured Housing | Yes | Deleted - assessment oriented | Deleted
2.0201.1 | Health and Safety | Combustion Safety | Combustion Safety General | Combustion Appliance Zone (CAZ) Testing | Accurate information about appliance safe operation is gathered | 2.0201.1d | 2.0201. | 1d | 1 | d | Base pressure test | Measure pressure difference between combustion zone and the outside under natural conditions | Baseline pressure for naturally drafting vented appliances will be measured in Combustion Appliance Zone with reference to outdoors | Single-Family Homes, Manufactured Housing | Yes | Deleted - assessment oriented | Deleted
2.0201.1 | Health and Safety | Combustion Safety | Combustion Safety General | Combustion Appliance Zone (CAZ) Testing | Accurate information about appliance safe operation is gathered | 2.0201.1e | 2.0201. | 1e | 1 | e | Depressurization test | Determine worst-case depressurization in combustion zone due mechanical system fans | CAZ depressurization testing will be administered for all atmospherically vented appliances located inside the pressure boundary. Depressurization test will include exhaust fans, interior door closure, or duct leakage, or a combination thereof; the test will be done to determine the largest negative pressure per BPI Standard 1200. | Single-Family Homes, Manufactured Housing | Yes | Deleted - assessment oriented | Deleted
2.0201.2 | Health and Safety | Combustion Safety | Combustion Safety General | Combustion Safety - Make-up Air | Buildup of dangerous combustion byproducts in the living space prevented | 2.0201.2a | 2.0201. | 2a | 2 | a | Outside combustion make-up air | Prevent combustion byproducts from entering the house | Where applicable, combustion air will be provided from the outside and installed in accordance with the IRC for the type of appliance installed | Single-Family Homes, Manufactured Housing | Yes | Incorporated into Section 5_Heating & Cooling | 5.0502.1
2.0201.2 | Health and Safety | Combustion Safety | Combustion Safety General | Combustion Safety - Make-up Air | Buildup of dangerous combustion byproducts in the living space prevented | 2.0201.2b | 2.0201. | 2b | 2 | b | New appliances | Prevent combustion byproducts from entering the house | If replacing appliances, a sealed-combustion, direct-vent appliance will be installed if possible. New appliances will be installed in accordance with manufacturer specifications, the IRC and additional applicable codes | Single-Family Homes, Manufactured Housing | Yes | Deleted - assessment oriented | Deleted
2.0201.2 | Health and Safety | Combustion Safety | Combustion Safety General | Combustion Safety - Make-up Air | Buildup of dangerous combustion byproducts in the living space prevented | 2.0201.2c | 2.0201. | 2c | 2 | c | CO detection and warning equipment | Alert occupant to CO exposure | CO detection or warning equipment will be installed outside of each separate sleeping area in the immediate vicinity of the bedrooms in accordance with ASHRAE 62.2 and authority having local jurisdictionInstallation will be accomplished by a licensed electrician when required by local code |  | Yes | Deleted - assessment oriented | Deleted
2.0201.2 | Health and Safety | Combustion Safety | Combustion Safety General | Combustion Safety - Make-up Air | Buildup of dangerous combustion byproducts in the living space prevented | 2.0201.2d | 2.0201. | 2d | 2 | d | Gas ovens | Ensure clean burn of gas ovens | Gas ovens will be tested for COA clean and tune will be conducted if measured CO in the undiluted flue gases of the oven vent at steady state exceeds 225 ppm as measured | Single-Family Homes, Manufactured Housing | Yes | Deleted - assessment oriented | Deleted
2.0201.2 | Health and Safety | Combustion Safety | Combustion Safety General | Combustion Safety - Make-up Air | Buildup of dangerous combustion byproducts in the living space prevented | 2.0201.2e | 2.0201. | 2e | 2 | e | Gas range burners | Ensure clean burn and operation of gas range burners | Specify clean and tune if the flame has any discoloration, flame impingement, an irregular pattern, or if burners are visibly dirty, corroded, or bent | Single-Family Homes, Manufactured Housing | Yes | Deleted - assessment oriented | Deleted
2.0201.2 | Health and Safety | Combustion Safety | Combustion Safety General | Combustion Safety - Make-up Air | Buildup of dangerous combustion byproducts in the living space prevented | 2.0201.2f | 2.0201. | 2f | 2 | f | Solid fuel burning appliances | Ensure safe operations of solid fuel burning appliances | If the solid fuel burning appliance is the primary heat source and has signs of structural failure replace solid fuel burning appliance with UL -listed and EPA - certified appliances if the existing appliance is not UL-listed | Single-Family Homes, Manufactured Housing | Yes | Deleted - assessment oriented | Deleted
2.0201.3 | Health and Safety | Combustion Safety | Combustion Safety General | Vented Combustion Appliance Safety Testing | Accurate information about appliance safe operation is gathered | 2.0201.3a | 2.0201. | 3a | 3 | a | Spillage Test | Detect excessive spillage of combustion gases | In conditions with largest negative pressure as determined from Detail 2.0201.1e:If spillage in a combustion appliance with a warm vent exceeds two minutes during pressure testing, specify measures to mitigateIf spillage in a combustion appliance with a cold vent exceeds five minutes during pressure testing, specify measures to mitigate | Single-Family Homes, Manufactured Housing | Yes | Deleted - assessment oriented | Deleted
2.0201.3 | Health and Safety | Combustion Safety | Combustion Safety General | Vented Combustion Appliance Safety Testing | Accurate information about appliance safe operation is gathered | 2.0201.3b | 2.0201. | 3b | 3 | b | Carbon monoxide (CO) test in appliance vent | Measure CO and report excessive levels | CO will be tested for in undiluted flue gases of combustion appliancesIn conditions with largest negative pressure as determined from Detail 2.0201.1e:If CO levels exceed 400 ppm air-free measurement in furnaces, service will be provided to reduce CO to below these levels (unless CO measurement is within manufacturer specifications)If CO levels exceed 200 ppm air-free measurement in water heaters or room heaters, service will be provided to reduce CO to below these levels (unless CO measurement is within manufacturer specifications) | Single-Family Homes, Manufactured Housing | Yes | Deleted - assessment oriented | Deleted
2.0201.3 | Health and Safety | Combustion Safety | Combustion Safety General | Vented Combustion Appliance Safety Testing | Accurate information about appliance safe operation is gathered | 2.0201.3c | 2.0201. | 3c | 3 | c | Final test out | Ensure safe operation of combustion appliance within the whole house system after any repair project | Final combustion testing will be conducted at project completion to ensure compliance with the above specifications | Single-Family Homes, Manufactured Housing | Yes | Deleted - assessment oriented | Deleted
2.0202.1 | Health and Safety | Combustion Safety | Unvented Space Heaters | Unvented Space Heaters: Propane, Natural Gas, and Kerosene Heaters | Elimination of combustion byproducts | 2.0202.1a | 2.0202. | 1a | 1 | a | Removal | Eliminate sources of combustion byproduct within a living space | With the occupant's permission, unvented heaters will be removed, except when used as a secondary heat source and when it can be confirmed that the unit is listed to ANSI Z21.11.2Units that are not being operated in compliance with ANSI Z21.11.2 should be removed before the retrofit but may remain until a replacement heating system is in placeFailure to remove unvented space heaters serving as primary heat sources has the potential to create hazardous conditions and thus any further weatherization services will be re-evaluated in the context of potential indoor air quality risks | Single-Family Homes | Yes | Deleted - process oriented | Deleted
2.0202.1 | Health and Safety | Combustion Safety | Unvented Space Heaters | Unvented Space Heaters: Propane, Natural Gas, and Kerosene Heaters | Elimination of combustion byproducts | 2.0202.1a | 2.0202. | 1a | 1 | a | Removal | Eliminate sources of combustion byproduct within a living space | With the occupant's permission, unvented heaters will be removed, except when used as a secondary heat source and when it can be confirmed that the unit is listed to ANSI Z21.11.2Units that are not being operated in compliance with ANSI Z21.11.2 should be removed before the retrofit but may remain until a replacement heating system is in placeFailure to remove unvented space heaters serving as primary heat sources has the potential to create hazardous conditions, and thus any further weatherization services will be reevaluated in the context of potential indoor air quality risks | Manufactured Housing | Yes | Deleted - process oriented | Deleted
2.0202.1 | Health and Safety | Combustion Safety | Unvented Space Heaters | Unvented Space Heaters: Propane, Natural Gas, and Kerosene Heaters | Elimination of combustion byproducts | 2.0202.1b | 2.0202. | 1b | 1 | b | Occupant education | Inform occupant about possible hazards associated with combustion byproducts and moisture | Occupant will be educated on potential hazards of unvented combustion appliances (primary or secondary) within a living space | Single-Family Homes | Yes | Deleted - process oriented | Deleted
2.0202.1 | Health and Safety | Combustion Safety | Unvented Space Heaters | Unvented Space Heaters: Propane, Natural Gas, and Kerosene Heaters | Elimination of combustion byproducts | 2.0202.1b | 2.0202. | 1b | 1 | b | Occupant education | Inform occupant about possible hazards associated with combustion byproducts and moisture | Occupant will be educated on potential hazards of unvented combustion appliances (primary or secondary) within a living space | Manufactured Housing | Yes | Deleted - process oriented | Deleted
2.0203.1 | Health and Safety | Combustion Safety | Vented Gas Appliances | Combustion Air for Natural Draft Appliances | Sufficient air provided in the Combustion Appliance Zone (CAZ) | 2.0203.1a | 2.0203. | 1a | 1 | a | Required combustion air | Determine if existing conditions meet the combustion air calculation | The required volume of indoor air will be determined in accordance with IRC and authority having jurisdiction, except that where the air infiltration rate is known to be less than 0.40 air changes per hour (ACH), IRC will be usedException: Existing appliances that have passed combustion safety testing per BPI 1200 are deemed to have sufficient combustion air | Single-Family Homes, Manufactured Housing | Yes | Incorporated into Section 5_Heating & Cooling | 5.0502.1
2.0203.1 | Health and Safety | Combustion Safety | Vented Gas Appliances | Combustion Air for Natural Draft Appliances | Sufficient air provided in the Combustion Appliance Zone (CAZ) | 2.0203.1b | 2.0203. | 1b | 1 | b | Additional combustion air (if action is required) | Ensure adequate combustion air for operation of the appliance | Additional combustion air will be provided in accordance with IRC and authority having jurisdiction when necessary to solve spillage problems | Single-Family Homes, Manufactured Housing | Yes | Incorporated into Section 5_Heating & Cooling | 5.0502.1
2.0203.1 | Health and Safety | Combustion Safety | Vented Gas Appliances | Combustion Air for Natural Draft Appliances | Sufficient air provided in the Combustion Appliance Zone (CAZ) | 2.0203.1c | 2.0203. | 1c | 1 | c | Spillage testing | Detect excessive spillage of combustion gases | If spillage in a combustion appliance with a warm vent exceeds two minutes during pressure testing, specify measures to mitigateIf spillage in a combustion appliance with a cold vent exceeds five minutes during pressure testing, specify measures to mitigate | Single-Family Homes, Manufactured Housing | Yes | Incorporated into Section 5_Heating & Cooling | 5.0502.1
2.0203.2 | Health and Safety | Combustion Safety | Vented Gas Appliances | Combustion Flue Gas‚ÄîOrphaned Water Heaters | Flue gasses successfully removed from the house | 2.0203.2a | 2.0203. | 2a | 2 | a | Spillage testing | Detect excessive spillage of combustion gases | If spillage in a combustion appliance with a warm vent exceeds two minutes during pressure testing, specify measures to mitigateIf spillage in a combustion appliance with a cold vent exceeds five minutes during pressure testing, specify measures to mitigate | Single-Family Homes, Manufactured Housing | Yes | Deleted - assessment oriented | Deleted
2.0203.2 | Health and Safety | Combustion Safety | Vented Gas Appliances | Combustion Flue Gas‚ÄîOrphaned Water Heaters | Flue gasses successfully removed from the house | 2.0203.2b | 2.0203. | 2b | 2 | b | Flue gas removal (chimney liner or approved methods) | Allow water heater to vent properlyPrevent damage to the chimney | A chimney liner will be installed in accordance with the IRC or applicable NFPA standard | Single-Family Homes, Manufactured Housing | Yes | Incorporated into Section 5_Heating & Cooling | 5.0503.1
2.0203.2 | Health and Safety | Combustion Safety | Vented Gas Appliances | Combustion Flue Gas‚ÄîOrphaned Water Heaters | Flue gasses successfully removed from the house | 2.0203.2c | 2.0203. | 2c | 2 | c | Retesting spillage | Ensure appliance is not spilling longer than two minutes with a warm vent | If a combustion appliance spillage exceeds two minutes during pressure testing, specify measures to mitigate | Single-Family Homes, Manufactured Housing | Yes | Deleted - assessment oriented | Deleted
2.0203.2 | Health and Safety | Combustion Safety | Vented Gas Appliances | Combustion Flue Gas‚ÄîOrphaned Water Heaters | Flue gasses successfully removed from the house | 2.0203.2d | 2.0203. | 2d | 2 | d | Required combustion air | Determine if existing conditions meet the combustion air calculation | The minimum required volume will be 50 cubic feet per 1,000 BTU/h in accordance with IRC and authority having jurisdiction.Exception: Existing appliances that have passed combustion safety testing per BPI 1200 are deemed to have sufficient combustion air. | Single-Family Homes, Manufactured Housing | Yes | Incorporated into Section 5_Heating & Cooling | 5.0502.1
2.0203.2 | Health and Safety | Combustion Safety | Vented Gas Appliances | Combustion Flue Gas‚ÄîOrphaned Water Heaters | Flue gasses successfully removed from the house | 2.0203.2e | 2.0203. | 2e | 2 | e | Additional combustion air (if action is required) | Ensure adequate combustion air for operation of the appliance | Additional combustion air will be provided in accordance with IRC or other authority having jurisdiction | Single-Family Homes, Manufactured Housing | Yes | Incorporated into Section 5_Heating & Cooling | 5.0502.1
2.0203.3 | Health and Safety | Combustion Safety | Vented Gas Appliances | Combustion Air‚ÄîBoilers | Amount and quality of combustion air allows for safe and efficient operation of equipment | 2.0203.3a | 2.0203. | 3a | 3 | a | Combustion air | Meet burner combustion air requirements | Combustion air shall be calculated and provided in conformance with the applicable code adopted by the jurisdiction and manufacturer requirementsIn instances where conflicts occur between the code and the manufacturer's installation instructions, the more restrictive provisions shall apply (i.e., more air rather than less)In absence of a local code, combustion air shall be calculated and provided in conformance with any of the following: NFPA 54, IFGC , or NFPA 31.Exception: Existing appliances that have passed combustion safety testing using the procedures of BPI 1200 are deemed to have sufficient combustion air. | Multifamily Homes | Yes | Incorporated into Section 5_Heating & Cooling | 5.0502.1
2.0203.3 | Health and Safety | Combustion Safety | Vented Gas Appliances | Combustion Air‚ÄîBoilers | Amount and quality of combustion air allows for safe and efficient operation of equipment | 2.0203.3b | 2.0203. | 3b | 3 | b | Education | Ensure occupant safetyEnsure optimal operation of equipment | Property manager/occupant will be educated on proper operation of combustion air systems | Multifamily Homes | Yes | Deleted - process oriented | Deleted
2.0203.4 | Health and Safety | Combustion Safety | Vented Gas Appliances | Occupant Education | Ensure persistence of resident safety | 2.0203.4a | 2.0203. | 4a | 4 | a | Occupant health and safety | Ensure occupant health and safetyEnsure indoor CO levels do not exceed outdoor CO levels | All homes will have a functioning CO alarm If CO levels in interior living spaces exceed outdoor levels, potential sources will be investigated and appropriate action taken to reduce them (e.g., have a qualified professional tune, repair, or replace improperly operating combustion appliances; apply weather stripping or conduct air sealing between the garage or crawl space and the home) | Single-Family Homes, Manufactured Housing | Yes | Incorporated into Section 2_Health and Safety | 2.0102.1
2.0203.4 | Health and Safety | Combustion Safety | Vented Gas Appliances | Occupant Education | Ensure persistence of resident safety | 2.0203.4b | 2.0203. | 4b | 4 | b | Occupant education | Ensure occupant can operate and maintain installationsInform occupant regarding possible CO hazards | Occupants will be educated on the operation and maintenance of the CO alarmCompleted work on combustion appliances and recommended maintenance will be reviewed with occupantOccupant will be provided information regarding the health effects and risk of high CO concentrations; EPA provides possible expanded actions and offers client education information in an appendix to the protocols | Single-Family Homes, Manufactured Housing | Yes | Incorporated into Section 2_Health and Safety | 2.0102.1
2.0204.1 | Health and Safety | Combustion Safety | Isolation | Isolating Combustion Water Heater Closet | Isolate combustion water heater closet from conditioned space | 2.0204.1a | 2.0204. | 1a | 1 | a | Work assessment | Ensure combustion appliance is functioning safelyEnsure work space is safe and ready for air sealingVerify scope of work | Installer prework assessment will be conducted to determine: Combustion safety Proper venting Structural integrity Roof leaks Insect infestation Accessibility Number, type, size, and location of penetrations | Manufactured Housing | Yes | Deleted - assessment oriented | Deleted
2.0204.1 | Health and Safety | Combustion Safety | Isolation | Isolating Combustion Water Heater Closet | Isolate combustion water heater closet from conditioned space | 2.0204.1b | 2.0204. | 1b | 1 | b | Air seal closet | Prevent combustion gases from entering living area and minimize extension of interior pressures caused by exhaust fan, dryers, and interior door closure into the water heater closet | When the water heater closet contains a heater that is not sealed combustion or power vented, the closet will be isolated/separated from the rest of the home through air sealing with fire-rated materials, if feasibleAvoiding frozen pipes must be considered without creating an additional utility burden (e.g., heat tape) | Manufactured Housing | Yes | Incorporated into Section 5_Heating & Cooling | 5.0501.1
2.0204.1 | Health and Safety | Combustion Safety | Isolation | Isolating Combustion Water Heater Closet | Isolate combustion water heater closet from conditioned space | 2.0204.1c | 2.0204. | 1c | 1 | c | Materials | Prevent a fire hazard | Only noncombustible materials will be used in contact with chimneys, vents, and flues | Manufactured Housing | Yes | Incorporated into Section 5_Heating & Cooling | 5.0501.1
2.0204.1 | Health and Safety | Combustion Safety | Isolation | Isolating Combustion Water Heater Closet | Isolate combustion water heater closet from conditioned space | 2.0204.1d | 2.0204. | 1d | 1 | d | Post-work testing/verification | Prevent combustion gases from entering living area | Blower door assisted zonal pressure diagnostics will be used to verify isolation has been achieved | Manufactured Housing | Yes | Incorporated into Section 5_Heating & Cooling | 5.0501.1
2.0204.2 | Health and Safety | Combustion Safety | Isolation | Isolating Combustion Appliance Rooms (e.g., Boiler Room, Furnace Room, and Generator Room) | Effective air barrier between the combustion appliance room and all other spaces of the building | 2.0204.2a | 2.0204. | 2a | 2 | a | Pre-inspection | Eliminate existing storage hazards and prevent future dangerous storage occurrences Repair or address moisture, pest, and structure-related issuesProvide a safe and stable work environment | Hazardous materials stored in mechanical rooms with air handlers or combustion appliances (e.g., boilers, furnaces) will be identified and removed; operators will be educated on the dangers of storing hazardous materials in these areasRepairs necessary to stabilize work areas and protect or preserve integrity of energy improvement will be completed before subject work beginsMechanical room doors in a fire-rated wall will be closed; problems that cause doors to be blocked open will be determined and resolved | Multifamily Homes | Yes | Incorporated into Section 5_Heating & Cooling | 5.0501.1
2.0204.2 | Health and Safety | Combustion Safety | Isolation | Isolating Combustion Appliance Rooms (e.g., Boiler Room, Furnace Room, and Generator Room) | Effective air barrier between the combustion appliance room and all other spaces of the building | 2.0204.2b | 2.0204. | 2b | 2 | b | Identification of penetrations | Locate air leakage pathways to repair | Penetrations will be identified using visual inspections, infrared thermography, smoke, and/or pressure tests [ ASTM E1186-03 (2009)] | Multifamily Homes | Yes | Incorporated into Section 5_Heating & Cooling | 5.0501.1
2.0204.2 | Health and Safety | Combustion Safety | Isolation | Isolating Combustion Appliance Rooms (e.g., Boiler Room, Furnace Room, and Generator Room) | Effective air barrier between the combustion appliance room and all other spaces of the building | 2.0204.2c | 2.0204. | 2c | 2 | c | Preparation | Provide a safe work environmentProvide a safe indoor environmental quality (IEQ) work environment Provide effective repair access | Health and safety concerns will be addressed for occupants, workers, and repair materials in accordance with OSHA standards (OSHA 1926, 1910) The area will be prepared and isolated in accordance with health and safety standards for the application and materials (e.g., extreme temperatures, lead, asbestos, carbon monoxide)Work lighting, work platform, and adequate ventilation will be provided | Multifamily Homes | Yes | Incorporated into Section 5_Heating & Cooling | 5.0501.1
2.0204.2 | Health and Safety | Combustion Safety | Isolation | Isolating Combustion Appliance Rooms (e.g., Boiler Room, Furnace Room, and Generator Room) | Effective air barrier between the combustion appliance room and all other spaces of the building | 2.0204.2d | 2.0204. | 2d | 2 | d | Sealant and materials selection | Ensure sealants and materials meet or exceed the performance characteristics required of the assembly (e.g., fire rating)Prevent intrusion of moisture and pests into the sealed assemblyPrevent exposing workers or occupants to excessive VOC VOC Volatile organic compound levels Provide a durable and effective isolation of the identified compartmentalized space | Sealants and materials will be compatible with their intended surfaces and applied in accordance with manufacturer specificationsSelection will be durable, pest resistant, and have a weather-appropriate sealIndoor sealants will be low VOC products that meet independent testing and verification protocols, such as Green Seal GS-36, "GREENGUARD Children and Schools," or comparable certificationsFire-rated assemblies will be sealed by qualified workers, using materials and sealants permitted by the authority having jurisdiction, and in accordance with adopted building codesMechanical and boiler room enclosures may need to be fire-rated assemblies Materials will be rated for application in approved details; for example, the annular space around a pipe penetration through a fire-rated wall can usually be sealed using mineral wool fire safing sealed with a coating of flexible fire dam material Sealants and materials will be continuous and meet fire resistance rated assembly specifications | Multifamily Homes | Yes | Incorporated into Section 5_Heating & Cooling | 5.0501.1
2.0204.2 | Health and Safety | Combustion Safety | Isolation | Isolating Combustion Appliance Rooms (e.g., Boiler Room, Furnace Room, and Generator Room) | Effective air barrier between the combustion appliance room and all other spaces of the building | 2.0204.2e | 2.0204. | 2e | 2 | e | Verification | Ensure quality and effectiveness of air sealing | Repairs will be verified using visual inspections, infrared thermography, smoke, and/or pressure tests [ ASTM E1186-03 (2009)] | Multifamily Homes | Yes | Incorporated into Section 5_Heating & Cooling | 5.0501.1
2.0205.1 | Health and Safety | Combustion Safety | Gas and Oil-Fired Equipment | Gas and Oil-Fired Equipment | Combustion products are properly vented to the outdoors | 2.0205.1a | 2.0205. | 1a | 1 | a | Combustion air | Do not damage buildingProtect workers and occupants from injury | Combustion air shall be calculated and provided in conformance with the applicable code adopted by the jurisdiction, and manufacturer installation requirementsIn instances where conflicts occur between the code and the manufacturer's installation instructions, the more restrictive provisions shall applyIn absence of a local code, combustion air shall be calculated and provided in conformance with any of the following: NFPA 54, IFGC , or NFPA 31 | Multifamily Homes | Yes | Incorporated into Section 5_Heating & Cooling | 5.0502.1
2.0205.1 | Health and Safety | Combustion Safety | Gas and Oil-Fired Equipment | Gas and Oil-Fired Equipment | Combustion products are properly vented to the outdoors | 2.0205.1b | 2.0205. | 1b | 1 | b | Installation | Exhaust combustion products to the outdoorsProtect building from damageProtect workers and occupants from injury | Venting systems will be installed considering proper material, pitch, common venting, chimney liner, clearance, total equivalent length, and termination in accordance with the applicable code adopted by the jurisdiction and manufacturer installation requirementsIn instances where conflicts occur between the code and the manufacturer's installation instructions, the more restrictive provisions shall apply In absence of local code, combustion byproducts shall be removed in accordance with any of the following: NFPA 54, IFGC , or NFPA 31 | Multifamily Homes | Yes | Incorporated into Section 5_Heating & Cooling | 5.0503.1
2.0205.1 | Health and Safety | Combustion Safety | Gas and Oil-Fired Equipment | Gas and Oil-Fired Equipment | Combustion products are properly vented to the outdoors | 2.0205.1c | 2.0205. | 1c | 1 | c | Orphaned equipment | Exhaust combustion products to the outdoorsProtect building from damageProtect workers and occupants from injury | Existing vent system or chimney will be resized or relined in accordance with the applicable code adopted by the jurisdiction when one or more common vented appliances are removed In absence of local code, combustion byproducts shall be removed in accordance with any of the following: NFPA 54, IFGC , or NFPA 31 | Multifamily Homes | Yes | Incorporated into Section 5_Heating & Cooling | 5.0503.1
2.0301.1 | Health and Safety | Safety Devices | Combustion Safety Devices | Smoke Alarm | Properly installed smoke alarms | 2.0301.1a | 2.0301. | 1a | 1 | a | Smoke alarm (hardwired) | Ensure proper installation | When installing hardwired smoke alarms, it will be listed and labeled in accordance with UL 217 and installed in accordance with the IRC or as required by the authority having jurisdiction | Single-Family Homes, Manufactured Housing, Multifamily Homes | Yes | Incorporated into Section 2_Health and Safety | 2.0101
2.0301.1 | Health and Safety | Safety Devices | Combustion Safety Devices | Smoke Alarm | Properly installed smoke alarms | 2.0301.1b | 2.0301. | 1b | 1 | b | Smoke alarm (battery operated) | Ensure proper installation | When installing battery operated smoke alarms, it will be installed in accordance with manufacturer specifications | Single-Family Homes, Manufactured Housing, Multifamily Homes | Yes | Incorporated into Section 2_Health and Safety | 2.0101
2.0301.2 | Health and Safety | Safety Devices | Combustion Safety Devices | Carbon Monoxide Alarm or Monitor | Properly installed CO alarms or monitors | 2.0301.2a | 2.0301. | 2a | 2 | a | CO detection and warning equipment (hardwired) | Ensure proper installation | Hardwired CO detection or warning equipment will be installed in accordance with the ASHRAE 62.2 or as required by the authority having jurisdictionInstallation will be accomplished by a licensed electrician when required by the authority having jurisdiction | Single-Family Homes, Manufactured Housing, Multifamily Homes | Yes | Incorporated into Section 2_Health and Safety | 2.0102.1
2.0301.2 | Health and Safety | Safety Devices | Combustion Safety Devices | Carbon Monoxide Alarm or Monitor | Properly installed CO alarms or monitors | 2.0301.2b | 2.0301. | 2b | 2 | b | CO detection and warning equipment (battery operated) | Ensure proper installation | Battery-operated CO detection or warning equipment will be installed in accordance with the ASHRAE 62.2 and manufacturer specifications as required by the authority having jurisdiction | Single-Family Homes, Manufactured Housing, Multifamily Homes | Yes | Incorporated into Section 2_Health and Safety | 2.0102.1
2.0302.1 | Health and Safety | Safety Devices | Cooling Equipment | Locking Refrigerant Caps‚ÄîMid and High Rise | Ensure the safety of worker/occupant/building operations staff/property manager | 2.0302.1a | 2.0302. | 1a | 1 | a | Installing refrigerant locking caps | Ensure worker and occupant safety | Where required by code, locking refrigerant caps will be installed on the refrigerant access ports | Multifamily Homes | Yes | Incorporated into Section 5_Heating & Cooling | 5.0103.1g
2.0401.1 | Health and Safety | Moisture | Air Sealing | Air Sealing Moisture Precautions | Ensure durability of repairs and reduce potential for occupant exposure to mold and other moisture-related hazards | 2.0401.1a | 2.0401. | 1a | 1 | a | Moisture precautions for attics | Ensure durability of repairsReduce potential for occupant exposure to mold and other moisture-related hazardsPrevent moisture from communicating from within the conditioned space into unconditioned attic space.Increase durability of sealAvoid moisture-related damage to the home | Roof leaks will be repaired before performing attic air sealing or insulationMoisture sources in the house that can generate moisture into the attic will be identified and removed or reducedWhere possible, water resistant sealants and/or closed cell foams will be used in cold climates.Plastic, foil, or any other Class 1 vapor barrier will not be used in hot humid climatesIn marine climates, vapor permeable materials will be used to block and seal penetrations in attic | Single-Family Homes, Manufactured Housing | Yes | Incorporated into Section 3_Air Sealing | Incorporated into the pre-work qualifications for all air sealing details
2.0401.1 | Health and Safety | Moisture | Air Sealing | Air Sealing Moisture Precautions | Ensure durability of repairs and reduce potential for occupant exposure to mold and other moisture-related hazards | 2.0401.1a | 2.0401. | 1a | 1 | a | Moisture precautions: attics/roofs | Ensure durability of repairsReduce potential for occupant exposure to mold and other moisture-related hazardsPrevent moisture from communicating from within the conditioned space into unconditioned attic space.Increase durability of sealAvoid moisture-related damage to the home | Roof leaks will be repaired before performing attic air sealing or insulationMoisture sources in the house that can generate moisture into the attic will be identified and removed or reducedConduct coincident humidity control in the living space (e.g. bath and kitchen fans and dryer exhaust safety outside, crawl space/ basement humidity control addressed) | Multifamily Homes | Yes | Incorporated into Section 3_Air Sealing | Incorporated into the pre-work qualifications for all air sealing details
2.0401.1 | Health and Safety | Moisture | Air Sealing | Air Sealing Moisture Precautions | Ensure durability of repairs and reduce potential for occupant exposure to mold and other moisture-related hazards | 2.0401.1b | 2.0401. | 1b | 1 | b | Moisture precautions for crawl spaces | Ensure durability of repairsReduce potential for occupant exposure to mold and other moisture-related hazards | Exposed earth will be covered with a continuous, durable, sealed Class 1 vapor retarder a minimum of 6 mils in thickness Any vapor retarder shall not encapsulate wood building materials or spray foamHoles between the crawl space and the living space will be sealed | Multifamily Homes | Yes | Incorporated into Section 3_Air Sealing | Incorporated into the pre-work qualifications for all air sealing details
2.0401.1 | Health and Safety | Moisture | Air Sealing | Air Sealing Moisture Precautions | Ensure durability of repairs and reduce potential for occupant exposure to mold and other moisture-related hazards | 2.0401.1b | 2.0401. | 1b | 1 | b | Moisture precautions for crawl spaces | Ensure durability of repairsReduce potential for occupant exposure to mold and other moisture-related hazards | Exposed earth will be covered with a continuous, durable, sealed Class 1 vapor retarder a minimum of 6 mils in thickness Any vapor retarder shall not encapsulate wood building materials or spray foamHoles between the crawl space and the living space will be sealed | Single-Family Homes, Manufactured Housing | Yes | Incorporated into Section 3_Air Sealing | Incorporated into the pre-work qualifications for all air sealing details
2.0401.1 | Health and Safety | Moisture | Air Sealing | Air Sealing Moisture Precautions | Ensure durability of repairs and reduce potential for occupant exposure to mold and other moisture-related hazards | 2.0401.1c | 2.0401. | 1c | 1 | c | Moisture precautions for the living space | Ensure durability of repairsReduce potential for occupant exposure to mold and other moisture-related hazards | Moisture sources in the home will be identified and removed or reducedLocal ventilation will be installed where appropriate (e.g., baths, kitchens) and vented to outside according to ASHRAE 62.2Unvented combustion appliances that are not listed to ANSI Z21.11.2 will be removed | Multifamily Homes | Yes | Incorporated into Section 3_Air Sealing | Incorporated into the pre-work qualifications for all air sealing details
2.0401.1 | Health and Safety | Moisture | Air Sealing | Air Sealing Moisture Precautions | Ensure durability of repairs and reduce potential for occupant exposure to mold and other moisture-related hazards | 2.0401.1c | 2.0401. | 1c | 1 | c | Moisture precautions for the living space | Ensure durability of repairsReduce potential for occupant exposure to mold and other moisture-related hazards | Moisture sources in the home will be identified and removed or reducedLocal ventilation will be installed where appropriate (e.g., baths, kitchens) and vented to outside according to ASHRAE 62.2Unvented combustion appliances that are not listed to ANSI Z21.11.2 will be removed | Single-Family Homes, Manufactured Housing | Yes | Incorporated into Section 3_Air Sealing | Incorporated into the pre-work qualifications for all air sealing details
2.0401.1 | Health and Safety | Moisture | Air Sealing | Air Sealing Moisture Precautions | Ensure durability of repairs and reduce potential for occupant exposure to mold and other moisture-related hazards | 2.0401.1d | 2.0401. | 1d | 1 | d | Moisture precautions for exterior water | Reduce potential for occupant exposure to mold and other moisture-related hazards | Before air sealing basement or crawl space walls near wet areas, surface water pooling near the foundation will be addressed by: Repairing, modifying, or replacing gutters and downspouts Grading and subsurface drainage at critical locations (e.g., localized drain and grading beneath valleys) in accordance with EPA ) Indoor airPLUS Construction Specifications Section 1.1 Possible mitigation by waterproofing or installing draining plane with construction adhesive | Multifamily Homes | Yes | Incorporated into Section 3_Air Sealing | Incorporated into the pre-work qualifications for all air sealing details
2.0401.1 | Health and Safety | Moisture | Air Sealing | Air Sealing Moisture Precautions | Ensure durability of repairs and reduce potential for occupant exposure to mold and other moisture-related hazards | 2.0401.1d | 2.0401. | 1d | 1 | d | Moisture precautions for exterior water | Reduce potential for occupant exposure to mold and other moisture-related hazards | Before air sealing basement or crawl space walls near wet areas, surface water pooling near the foundation will be addressed by:Repairing, modifying or replacing gutters and downspoutsGrading and subsurface drainage at critical locations (e.g., localized drain and grading beneath valleys) in accordance with Environmental Protection Agency ( EPA ) Indoor airPLUS Construction Specifications Section 1.1Possible mitigation by waterproofing or installing draining plane with construction adhesive | Single-Family Homes, Manufactured Housing | Yes | Incorporated into Section 3_Air Sealing | Incorporated into the pre-work qualifications for all air sealing details
2.0401.2 | Health and Safety | Moisture | Air Sealing | Vented Crawl Space‚ÄîVenting | Pollutants effectively vented | 2.0401.2a | 2.0401. | 2a | 2 | a | Venting | Provide ventilation for pollutant sources (e.g., moisture, radon, soil gases) | Venting will be performed in accordance with the IRC or the authority having jurisdiction | Single-Family Homes | Yes | Deleted - Incorporated into existing codes & standards (e.g. IBC, IMC, ASHRAE, ANSI/ACCA) | Deleted
2.0402.1 | Health and Safety | Moisture | Drainage | Drainage | Move water away from home | 2.0402.1a | 2.0402. | 1a | 1 | a | Work assessment | Verify scope of workEnsure that work space is ready for work | Installer prework assessment will be conducted to determine: Standing water Positive grade/drainage Conditions of gutter system Vegetation/shrubbery Settling of home Leveling of homeEnsure no organic material is under the supports, including topsoil and roots | Manufactured Housing | Yes | Incorporated into Section 2_Health and Safety | 2.0201
2.0402.1 | Health and Safety | Moisture | Drainage | Drainage | Move water away from home | 2.0402.1a | 2.0402. | 1a | 1 | a | Work Assessment | Verify scope of workEnsure that work space is ready for work | Installer prework assessment will be conducted to determine:Exterior gradingRoof drainageExterior waterproofingInterior gradingInterior drainage | Single-Family Homes | Yes | Incorporated into Section 2_Health and Safety | 2.0201
2.0402.1 | Health and Safety | Moisture | Drainage | Drainage | Move water away from home | 2.0402.1b | 2.0402. | 1b | 1 | b | Corrective action | Ensure positive drainageMaintain ventilation around home | Ground will be properly graded to provide positive slope (1" per foot)away from homeGutter and downspouts will be installed or repairedVegetation within 36" and encroaching on home will be cleared or trimmed if occupant approvesHome will be leveled to compensate for settling or improper installation | Manufactured Housing | Yes | Incorporated into Section 2_Health and Safety | 2.0201
2.0402.1 | Health and Safety | Moisture | Drainage | Drainage | Move water away from home | 2.0402.1b | 2.0402. | 1b | 1 | b | Corrective Action | Drain water away from the foundation wallPrevent roof water from leaking into the crawl space or basementPrevent water from leaking into the crawl space or basementCollect interior water for removalRemove interior water from the crawl space or basement | Ground will be sloped away from the house at a rate of 6" of fall within 10'If downspouts are present (e.g., gutters, overhangs, French drain), they will be drained a minimum of 6' away from the houseFoundation walls will be waterproof. Exterior foundation drains will be installedInterior grading will be sloped to one or more collection points, if possibleOne or more drains or sump pumps will be installed | Single-Family Homes | Yes | Incorporated into Section 2_Health and Safety | 2.0201
2.0402.1 | Health and Safety | Moisture | Drainage | Drainage | Move water away from home | 2.0402.1c | 2.0402. | 1c | 1 | c | Occupant education | Maintain durabilityEnsure water is moved down and away from home | Occupant will be educated on the benefit of trees and shrubs to reduce heat gain and provide wind breaks in high wind locationsOccupant will be educated on the need to maintain positive drainage (e.g., gutters, down spouts, grading) and maintain ventilation | Manufactured Housing | Yes | Deleted - process oriented | Deleted
2.0402.1 | Health and Safety | Moisture | Drainage | Drainage | Move water away from home | 2.0402.1c | 2.0402. | 1c | 1 | c | Occupant Education | Maintain durabilityEnsure water is moved out, down and away from home | Occupant will be educated on the benefit of trees and shrubs to reduce heat gain and provide wind breaks in high wind locationsOccupant will be educated on the need to maintain positive drainage (e.g., gutters, down spouts, grading), exterior waterproofing and interior drainage | Single-Family Homes | Yes | Deleted - process oriented | Deleted
2.0403.1 | Health and Safety | Moisture | Vapor Barriers | Vented Crawl Spaces‚ÄîGround Moisture Barrier | Durable, effective ground moisture barrier provides long-lasting access and minimizes ground vapor | 2.0403.1a | 2.0403. | 1a | 1 | a | Material Integrity | Protect ground moisture barrier from damage during other crawl space work | Care will be taken to prevent punctures during installation | Single-Family Homes | Yes | Incorporated into Section 2_Health and Safety | 2.0202.2
2.0403.1 | Health and Safety | Moisture | Vapor Barriers | Vented Crawl Spaces‚ÄîGround Moisture Barrier | Durable, effective ground moisture barrier provides long-lasting access and minimizes ground vapor | 2.0403.1b | 2.0403. | 1b | 1 | b | Coverage | Reduce ground moisture entering the crawl space | A ground moisture barrier that covers the exposed crawl space floor will be installed | Single-Family Homes | Yes | Incorporated into Section 2_Health and Safety | 2.0202.2
2.0403.1 | Health and Safety | Moisture | Vapor Barriers | Vented Crawl Spaces‚ÄîGround Moisture Barrier | Durable, effective ground moisture barrier provides long-lasting access and minimizes ground vapor | 2.0403.1c | 2.0403. | 1c | 1 | c | Material specification | Ensure crawl space is accessible for service and maintenance without damaging the integrity of the ground moisture barrier | A ground moisture barrier with a rating of no more than 0.1 perm will be usedA ground moisture barrier will be used that meets tear and puncture resistance standard ASTM E1745Homeowner will be advised that all plastic is biodegradable and will have a life span much shorter than the home (5 years), and it will need replacing to remain effective | Single-Family Homes | Yes | Incorporated into Section 2_Health and Safety | 2.0202.2
2.0403.1 | Health and Safety | Moisture | Vapor Barriers | Vented Crawl Spaces‚ÄîGround Moisture Barrier | Durable, effective ground moisture barrier provides long-lasting access and minimizes ground vapor | 2.0403.1d | 2.0403. | 1d | 1 | d | Overlap seams | Keep water under the linerReduce the likelihood of damage at seams | When seams exist, they will be overlapped a minimum of 12" using reverse or upslope lapping technique Reverse or upslope lapping technique Upper course laps under a lower course to keep the moisture under the barrier | Single-Family Homes | Yes | Incorporated into Section 2_Health and Safety | 2.0202.2
2.0403.1 | Health and Safety | Moisture | Vapor Barriers | Vented Crawl Spaces‚ÄîGround Moisture Barrier | Durable, effective ground moisture barrier provides long-lasting access and minimizes ground vapor | 2.0403.1e | 2.0403. | 1e | 1 | e | Fastening | Prevent movement of the ground moisture barrier | When ground moisture barrier is installed on sloping ground, may be exposed to wind, or accessed for routine maintenance or storage it will be fastened to ground with durable fasteners or ballast(s) | Single-Family Homes | Yes | Incorporated into Section 2_Health and Safety | 2.0202.2
2.0403.2 | Health and Safety | Moisture | Vapor Barriers | Closed Crawl Spaces‚ÄîGround Moisture Barriers | Durable, effective air barrier and ground moisture barrier provide ongoing access and minimize ground vapor | 2.0403.2a | 2.0403. | 2a | 2 | a | Material Integrity | Protect ground moisture barrier from damage during other crawl space work | Care will be taken to prevent punctures during installation | Single-Family Homes | Yes | Incorporated into Section 2_Health and Safety | 2.0202.1
2.0403.2 | Health and Safety | Moisture | Vapor Barriers | Closed Crawl Spaces‚ÄîGround Moisture Barriers | Durable, effective air barrier and ground moisture barrier provide ongoing access and minimize ground vapor | 2.0403.2b | 2.0403. | 2b | 2 | b | Coverage | Reduce ground moisture entering the crawl spaceCreate a continuous and durable connection between the wall and ground air and moisture barriers | An air barrier and ground moisture barrier, covering the exposed crawl space floor, will be installed and sealed to the wall's air and moisture barrier in accordance with ASTM E1643 and manufacturer's recommendations Ground moisture barrier will be fastened to ground in accordance with manufacturer's recommendations and extend a minimum of 6 inches up the foundation wall | Single-Family Homes | Yes | Incorporated into Section 2_Health and Safety | 2.0202.1
2.0403.2 | Health and Safety | Moisture | Vapor Barriers | Closed Crawl Spaces‚ÄîGround Moisture Barriers | Durable, effective air barrier and ground moisture barrier provide ongoing access and minimize ground vapor | 2.0403.2c | 2.0403. | 2c | 2 | c | Material specification | Reduce ground vapor entering the crawl spaceEnsure crawl space is accessible for service and maintenance without destroying the integrity of the moisture barrier | A ground moisture barrier with a rating of no more than 0.1 perm will be usedA ground moisture barrier will be used that meets tear and puncture resistance standard ASTM E1745Homeowner will be advised that all plastic is biodegradable and will have a life span much shorter than the home, and it will need replacing to remain effective | Single-Family Homes | Yes | Incorporated into Section 2_Health and Safety | 2.0202.1
2.0403.2 | Health and Safety | Moisture | Vapor Barriers | Closed Crawl Spaces‚ÄîGround Moisture Barriers | Durable, effective air barrier and ground moisture barrier provide ongoing access and minimize ground vapor | 2.0403.2d | 2.0403. | 2d | 2 | d | Overlap seams | Keep water under the liner | When seams exist, they will be overlapped a minimum of 12" with reverse or upslope lapping technique Reverse or upslope lapping technique Upper course laps under a lower course to keep the moisture under the barrier For wall to floor connection, the wall moisture barrier will be installed under the ground moisture barrier | Single-Family Homes | Yes | Incorporated into Section 2_Health and Safety | 2.0202.1
2.0403.2 | Health and Safety | Moisture | Vapor Barriers | Closed Crawl Spaces‚ÄîGround Moisture Barriers | Durable, effective air barrier and ground moisture barrier provide ongoing access and minimize ground vapor | 2.0403.2e | 2.0403. | 2e | 2 | e | Fastening | Prevent movement and uplift of the air barrier and ground moisture barrier | When ground moisture barrier is installed on sloping ground, or accessed for routine maintenance or storage it will be fastened to ground with durable fasteners or ballast(s) | Single-Family Homes | Yes | Incorporated into Section 2_Health and Safety | 2.0202.1
2.0403.2 | Health and Safety | Moisture | Vapor Barriers | Closed Crawl Spaces‚ÄîGround Moisture Barriers | Durable, effective air barrier and ground moisture barrier provide ongoing access and minimize ground vapor | 2.0403.2f | 2.0403. | 2f | 2 | f | Sealing seams | Maintain continuous air barrier Air barrier The separation between the interior and exterior environments of a building that slows air flow to the point that no smoke movement is visible at 50 pascals of pressure difference across the boundary and ground moisture barrier | A durable sealant compatible with the air barrier Air barrier The separation between the interior and exterior environments of a building that slows air flow to the point that no smoke movement is visible at 50 pascals of pressure difference across the boundary and ground moisture barrier will be used | Single-Family Homes | Yes | Incorporated into Section 2_Health and Safety | 2.0202.1
2.0403.2 | Health and Safety | Moisture | Vapor Barriers | Closed Crawl Spaces‚ÄîGround Moisture Barriers | Durable, effective air barrier and ground moisture barrier provide ongoing access and minimize ground vapor | 2.0403.2g | 2.0403. | 2g | 2 | g | Air barrier, ground moisture barrier penetrations, including fastener penetrations | Maintain continuous air barrier Air barrier The separation between the interior and exterior environments of a building that slows air flow to the point that no smoke movement is visible at 50 pascals of pressure difference across the boundary and ground moisture barrier | A durable sealant, compatible with the air barrier Air barrier The separation between the interior and exterior environments of a building that slows air flow to the point that no smoke movement is visible at 50 pascals of pressure difference across the boundary and ground moisture barrier, will be usedPhysical attachments will be provided where practical (e.g., masonry columns, footings) | Single-Family Homes | Yes | Incorporated into Section 2_Health and Safety | 2.0202.1
2.0403.2 | Health and Safety | Moisture | Vapor Barriers | Closed Crawl Spaces‚ÄîGround Moisture Barriers | Durable, effective air barrier and ground moisture barrier provide ongoing access and minimize ground vapor | 2.0403.2h | 2.0403. | 2h | 2 | h | Drainage | Ensure proper drainage | The air barrier and ground moisture barrier will not interfere with the established drainage pattern | Single-Family Homes | Yes | Incorporated into Section 2_Health and Safety | 2.0202.1
2.0403.2 | Health and Safety | Moisture | Vapor Barriers | Closed Crawl Spaces‚ÄîGround Moisture Barriers | Durable, effective air barrier and ground moisture barrier provide ongoing access and minimize ground vapor | 2.0403.2i | 2.0403. | 2i | 2 | i | Drainage points | Remove water above and below the air barrier and ground moisture barrier | Interior drainage collection points will be accessible from above and below the air barrier and ground moisture barrier | Single-Family Homes | Yes | Incorporated into Section 2_Health and Safety | 2.0202.1
2.0403.3 | Health and Safety | Moisture | Vapor Barriers | Closed Crawl Spaces‚ÄîVapor Retarders on Walls | Durable, effective vapor retarder minimizes leakage from ground and air | 2.0403.3a | 2.0403. | 3a | 3 | a | Air barrier and vapor retarder | Prevent air and moisture penetration | An air barrier and vapor retarder will be installed on the interior side of the exterior wall in accordance with IRC | Single-Family Homes | Yes | Incorporated into Section 3_Air Sealing | 3.0104.1
2.0403.3 | Health and Safety | Moisture | Vapor Barriers | Closed Crawl Spaces‚ÄîVapor Retarders on Walls | Durable, effective vapor retarder minimizes leakage from ground and air | 2.0403.3b | 2.0403. | 3b | 3 | b | Coverage | Prevent air and moisture penetration | An air barrier and vapor retarder will be installed a minimum of 1' or as high as possible above outside grade | Single-Family Homes | Yes | Incorporated into Section 3_Air Sealing | 3.0104.1
2.0403.3 | Health and Safety | Moisture | Vapor Barriers | Closed Crawl Spaces‚ÄîVapor Retarders on Walls | Durable, effective vapor retarder minimizes leakage from ground and air | 2.0403.3c | 2.0403. | 3c | 3 | c | Termite inspection gap | Allow for termite detection | Where termite pressure exists or local code requires, a 3" inspection gap will be maintained from the top of the insulation to the bottom of any wood | Single-Family Homes | Yes | Incorporated into Section 3_Air Sealing | 3.0104.1
2.0403.3 | Health and Safety | Moisture | Vapor Barriers | Closed Crawl Spaces‚ÄîVapor Retarders on Walls | Durable, effective vapor retarder minimizes leakage from ground and air | 2.0403.3d | 2.0403. | 3d | 3 | d | Attachment | Ensure vapor retardermaintains a fixed position on the exterior wallEnsure vapor retarder is air tight | Vapor retarder will be attached with a durable connection Vapor retarder will be sealed at punctures and all 12" overlapped seams to prevent air entry | Single-Family Homes | Yes | Incorporated into Section 3_Air Sealing | 3.0104.1
2.0403.3 | Health and Safety | Moisture | Vapor Barriers | Closed Crawl Spaces‚ÄîVapor Retarders on Walls | Durable, effective vapor retarder minimizes leakage from ground and air | 2.0403.3e | 2.0403. | 3e | 3 | e | Piers and interior walls | Prevent ground moisture penetration | Vapor retarder will be installed a minimum of 6" above interior grade Vapor retarder will be attached with a durable connection Vapor retarderwill be sealed at punctures and all 12" overlapped seams to prevent air entry | Single-Family Homes | Yes | Incorporated into Section 3_Air Sealing | 3.0104.1
2.0403.4 | Health and Safety | Moisture | Vapor Barriers | Pier and Skirting Foundations‚ÄîGround Moisture Barriers | Durable, effective ground moisture barrier that provides ongoing access and minimizes ground vapor | 2.0403.4a | 2.0403. | 4a | 4 | a | Coverage | Reduce ground moisture entering crawl space | If existing conditions of the ground and skirting mandates, a moisture barrier that covers the crawl space ground will be installed with allowances for structural supports (piers) and accessibility | Manufactured Housing | Yes | Incorporated into Section 2_Health and Safety | 2.0202.3
2.0403.4 | Health and Safety | Moisture | Vapor Barriers | Pier and Skirting Foundations‚ÄîGround Moisture Barriers | Durable, effective ground moisture barrier that provides ongoing access and minimizes ground vapor | 2.0403.4b | 2.0403. | 4b | 4 | b | Material specification | Ensure crawl space is accessible for service and maintenance without damaging the integrity of the ground moisture barrier | A ground moisture barrier with a rating of no more than 0.1 perm will be usedA ground moisture barrier will be used that meets tear and puncture resistance standard ASTM E1745Homeowner will be advised that all plastic is biodegradable and will have a life span much shorter than the home (5 years), and it will need replacing to remain effective | Manufactured Housing | Yes | Incorporated into Section 2_Health and Safety | 2.0202.3
2.0403.4 | Health and Safety | Moisture | Vapor Barriers | Pier and Skirting Foundations‚ÄîGround Moisture Barriers | Durable, effective ground moisture barrier that provides ongoing access and minimizes ground vapor | 2.0403.4c | 2.0403. | 4c | 4 | c | Overlap seams | Keep water under the linerReduce likelihood of damage at seams | When seams exist, they will be overlapped a minimum of 12" using reverse or upslope lapping technique Reverse or upslope lapping technique Upper course laps under a lower course to keep the moisture under the barrier | Manufactured Housing | Yes | Incorporated into Section 2_Health and Safety | 2.0202.3
2.0403.4 | Health and Safety | Moisture | Vapor Barriers | Pier and Skirting Foundations‚ÄîGround Moisture Barriers | Durable, effective ground moisture barrier that provides ongoing access and minimizes ground vapor | 2.0403.4d | 2.0403. | 4d | 4 | d | Fastening | Prevent movement of the ground moisture barrier | Ground moisture barrier may be fastened to ground with durable fasteners | Manufactured Housing | Yes | Incorporated into Section 2_Health and Safety | 2.0202.3
2.0404.1 | Health and Safety | Moisture | Space Conditioning | Stand-Alone Dehumidifiers | Energy used to control humidity in conditioned spaces reduced | 2.0404.1a | 2.0404. | 1a | 1 | a | Selection | Reduce energy useProvide durable equipmentControl moistureProvide equipment appropriate for occupant use | Equipment will have a minimum efficiency level of ENERGY STAR® or betterEquipment will have a fan-off optionEquipment will retain settings after power-offEquipment will have features that reduce both peak electric use (e.g., internal and external timers) and absolute energy useEquipment will have standby losses of 1 watt or lessControls will be labeled so they are understandable, readable, and accurate for occupant needsSystems located in a basement or crawl space will be rated for cold temperature operationOperating environment will be determined and appropriate equipment will be selected for that environment (e.g., low temperature and high relative humidity) | Single-Family Homes | Yes | Incorporated into Section 2_Health and Safety | 2.0203.1
2.0404.1 | Health and Safety | Moisture | Space Conditioning | Stand-Alone Dehumidifiers | Energy used to control humidity in conditioned spaces reduced | 2.0404.1a | 2.0404. | 1a | 1 | a | Selection | Reduce energy useProvide durable equipmentControl moistureProvide equipment appropriate for occupant use | Equipment will have a minimum efficiency level of ENERGY STAR® or betterEquipment will have a fan-off optionEquipment will retain settings after power-offEquipment will have features that reduce both peak electric use (e.g., internal and external timers) and absolute energy useEquipment will have standby losses of 1 watt or lessControls will be labeled so they are understandable, readable, and accurate for occupant needsSystems located in a basement or crawl space will be rated for cold temperature operationOperating environment will be determined and appropriate equipment will be selected for that environment (e.g., low temperature and high relative humidity) | Manufactured Housing | Yes | Incorporated into Section 2_Health and Safety | 2.0203.1
2.0404.1 | Health and Safety | Moisture | Space Conditioning | Stand-Alone Dehumidifiers | Energy used to control humidity in conditioned spaces reduced | 2.0404.1b | 2.0404. | 1b | 1 | b | Installation | Reduce or retire dehumidifiersReduce allergens and asthma triggers Improve health and reduce irritants Improve building durabilityImprove comfortReduce pest populationsReduce risk of mold issuesEducate occupant on how to operate and maintain equipment | Installation will proceed only when the following applicable steps have been taken to control moisture:Downspouts are re-directed away from foundationMoisture from drying clothes is vented to the outsideSump pit is covered and sealedDirt in crawl space is covered with a vapor barrier Plumbing leaks are eliminatedEquipment will be installed according to manufacturer specifications and meet all applicable codesEquipment will be installed to permit adequate air flowEquipment will have a timer for off-peak operation if time-of-use program is available and if the equipment can handle power interruptionsAny penetrations to the exterior of the home created by the installation of the appliance will be sealedInitial relative humidity and temperature settings will be set by the installer to ensure the space does not reach dew pointOperation of controls and needed maintenance will be reviewed with occupantA user guide for dehumidifier settings in different climate conditions will be created by the installer and provided to the occupantInstaller will commission the equipment to ensure it is functioning properlyAn independent measurement will be made to verify relative humiditySystem will be connected directly to condensate line that drains to a plumbing drain or the exterior, away from the home's foundation and in compliance with the plumbing code or the authority having jurisdictionSpecific information on the proper maintenance of the equipment will be provided to the occupantWarranty information, operation manuals, and installer contact information will be provided to the occupant | Single-Family Homes | Yes | Incorporated into Section 2_Health and Safety | 2.0203.1
2.0404.1 | Health and Safety | Moisture | Space Conditioning | Stand-Alone Dehumidifiers | Energy used to control humidity in conditioned spaces reduced | 2.0404.1b | 2.0404. | 1b | 1 | b | Installation | Reduce or retire dehumidifiersReduce allergens and asthma triggers Improve health and reduce irritants Improve building durabilityImprove comfortReduce pest populationsReduce risk of mold issuesEducate occupant on how to operate and maintain equipment | Installation will proceed only when the following applicable steps have been taken to control moisture: Downspouts are redirected away from foundation Moisture from drying clothes is vented to the outside Sump pit is covered and sealed Dirt in crawl space is covered with a vapor barrier Plumbing leaks are eliminatedEquipment will be installed according to manufacturer specifications and meet all applicable codesEquipment will be installed to permit adequate air flowEquipment will have a timer for off-peak operation if time-of-use program is available and if the equipment can handle power interruptionsAny penetrations to the exterior of the home created by the installation of the appliance will be sealedInitial relative humidity and temperature settings will be set by the installer to ensure the space does not reach dew pointOperation of controls and needed maintenance will be reviewed with occupantA user guide for dehumidifier settings in different climate conditions will be created by the installer and provided to the occupantInstaller will commission the equipment to ensure it is functioning properlyAn independent measurement will be made to verify relative humiditySystem will be connected directly to condensate line that drains to a plumbing drain or the exterior, away from the home's foundation and in compliance with the plumbing code or the authority having jurisdictionSpecific information on the proper maintenance of the equipment will be provided to the occupantWarranty information, operation manuals, and installer contact information will be provided to the occupant | Manufactured Housing | Yes | Incorporated into Section 2_Health and Safety | 2.0203.1
2.0404.1 | Health and Safety | Moisture | Space Conditioning | Stand-Alone Dehumidifiers | Energy used to control humidity in conditioned spaces reduced | 2.0404.1c | 2.0404. | 1c | 1 | c | Decommissioning | Prevent the reuse of inefficient equipment and its componentsReduce wasteProtect the environment | Removed equipment will be recycled or disposed of properly in accordance with local regulations | Single-Family Homes | Yes | Incorporated into Section 2_Health and Safety | 2.0203.1
2.0404.1 | Health and Safety | Moisture | Space Conditioning | Stand-Alone Dehumidifiers | Energy used to control humidity in conditioned spaces reduced | 2.0404.1c | 2.0404. | 1c | 1 | c | Decommissioning | Prevent the reuse of inefficient equipment and its componentsReduce wasteProtect the environment | Removed equipment will be recycled or disposed of properly in accordance with local regulations | Manufactured Housing | Yes | Incorporated into Section 2_Health and Safety | 2.0203.1
2.0404.2 | Health and Safety | Moisture | Space Conditioning | Crawl Spaces‚ÄîPreliminary Dehumidification | A dry and moisture controlled space ensured | 2.0404.2a | 2.0404. | 2a | 2 | a | Close vents | Reduce moisture load coming from outside of the crawl space | Vents and other openings will be closed after ensuring sufficient combustion air for fuel burning appliances in accordance with IRC | Manufactured Housing | Yes | Incorporated into Section 3_Air Sealing | 3.0104.1
2.0404.2 | Health and Safety | Moisture | Space Conditioning | Crawl Spaces‚ÄîPreliminary Dehumidification | A dry and moisture controlled space ensured | 2.0404.2a | 2.0404. | 2a | 2 | a | Close vents | Reduce moisture load coming from outside of the crawl space | Vents and other openings will be closed after ensuring sufficient combustion air for fuel-burning appliances in accordance with IRC | Single-Family Homes | Yes | Incorporated into Section 3_Air Sealing | 3.0104.1
2.0404.2 | Health and Safety | Moisture | Space Conditioning | Crawl Spaces‚ÄîPreliminary Dehumidification | A dry and moisture controlled space ensured | 2.0404.2b | 2.0404. | 2b | 2 | b | Drying | Reduce moisture in the crawl spaceImprove work environment | If liquid moisture is present, the area will be dried until any liquid moisture is eliminated | Manufactured Housing | Yes | Incorporated into Section 3_Air Sealing | 3.0104.1
2.0404.2 | Health and Safety | Moisture | Space Conditioning | Crawl Spaces‚ÄîPreliminary Dehumidification | A dry and moisture controlled space ensured | 2.0404.2b | 2.0404. | 2b | 2 | b | Drying | Improve work environmentReduce moisture in the crawl space | If liquid moisture is present, the area will be dried until any liquid moisture is eliminated | Single-Family Homes | Yes | Incorporated into Section 3_Air Sealing | 3.0104.1
2.0404.2 | Health and Safety | Moisture | Space Conditioning | Crawl Spaces‚ÄîPreliminary Dehumidification | A dry and moisture controlled space ensured | 2.0404.2c | 2.0404. | 2c | 2 | c | Drying time | Reduce moisture content of wood | Space will be dehumidified until wood moisture content in solid, untreated lumber is less than 20% | Single-Family Homes | Yes | Incorporated into Section 3_Air Sealing | 3.0104.1
2.0404.2 | Health and Safety | Moisture | Space Conditioning | Crawl Spaces‚ÄîPreliminary Dehumidification | A dry and moisture controlled space ensured | 2.0404.2c | 2.0404. | 2c | 2 | c | Drying time | Reduce moisture content of wood | Space will be dehumidified until wood moisture content in solid, untreated lumber is less than 20% | Manufactured Housing | Yes | Incorporated into Section 3_Air Sealing | 3.0104.1
2.0404.3 | Health and Safety | Moisture | Space Conditioning | Closed Crawl Spaces‚ÄîCrawl Space Conditioning | Humidity in closed crawl space is controlled to reduce moisture damage, energy consumption, and pests | 2.0404.3a | 2.0404. | 3a | 3 | a | Option 1: dehumidifier | Maintain low relative humidityReduce conditions conducive to pest activityReduce conditions conducive to mold growth and wood rotImprove IAQ in the conditioned spaceImprove equipment service lifeSave energy in cooling-dominated climatesImprove IAQ in the living space | Option 1 may be used in combination with any other specified optionsA permanent, low-temperature, auto-restart, minimum ENERGY STAR® rated dehumidifier will be installed with a minimum rated capacity of 15 pints per dayCondensate will be drained to daylight or a condensation pumpA return pathway from the crawl space to the living space will not be allowed | Single-Family Homes | Yes | Incorporated into Section 2_Health and Safety | 2.0203.1
2.0404.3 | Health and Safety | Moisture | Space Conditioning | Closed Crawl Spaces‚ÄîCrawl Space Conditioning | Humidity in closed crawl space is controlled to reduce moisture damage, energy consumption, and pests | 2.0404.3b | 2.0404. | 3b | 3 | b | Option 2: supply air | Maintain low relative humidityReduce conditions conducive to pest activityReduce conditions conducive to mold growth and wood rotImprove IAQ in the conditioned spaceImprove equipment service lifeSave energy in cooling-dominated climatesPrevent crawl space air from entering the living space when forced air system is off | Option 2 may be used in combination with any other specified optionsAir from a central forced-air conditioning system will be supplied at a rate of 1 cubic foot per minute ( CFM ) per 30 square feet of closed crawl space areaThe supply air duct will be fitted with a backflow damper | Single-Family Homes | Yes | Deleted - process oriented | Deleted
2.0404.3 | Health and Safety | Moisture | Space Conditioning | Closed Crawl Spaces‚ÄîCrawl Space Conditioning | Humidity in closed crawl space is controlled to reduce moisture damage, energy consumption, and pests | 2.0404.3c | 2.0404. | 3c | 3 | c | Option 3: conditioned house air | Maintain low relative humidityReduce conditions conducive to pest activityReduce conditions conducive to mold growth and wood rotImprove IAQ in the conditioned spaceImprove equipment service lifeSave energy in cooling-dominated climatesImprove IAQ in the living space | Option 3 may be used in combination with any other specified optionsA continuous-duty, Home Ventilation Institute ( HVI )-rated, 1-sone or less fan will be installed that supplies 1 CFM of conditioned house air per 50 square feet of closed crawl space areaOptional: An air relief vent to the outside having backdraft protection may be installedA return pathway from the crawl space to the living space will not be allowed | Single-Family Homes | Yes | Deleted - process oriented | Deleted
2.0404.3 | Health and Safety | Moisture | Space Conditioning | Closed Crawl Spaces‚ÄîCrawl Space Conditioning | Humidity in closed crawl space is controlled to reduce moisture damage, energy consumption, and pests | 2.0404.3d | 2.0404. | 3d | 3 | d | Option 4: exhaust | Maintain low relative humidityReduce conditions conducive to pest activityReduce conditions conducive to mold growth and wood rotImprove IAQ in the conditioned spaceImprove equipment service lifeSave energy in cooling-dominated climates | A continuous-duty, HVI -rated, 1 sone or less fan will be installed that exhausts 1 CFM of closed crawl space air per 50 square feet of closed crawl space area This option will not be installed for exhaust crawl space ventilation if a radon mitigation system is installed or anticipated in the crawl space | Single-Family Homes | Yes | Deleted - process oriented | Deleted
2.0404.3 | Health and Safety | Moisture | Space Conditioning | Closed Crawl Spaces‚ÄîCrawl Space Conditioning | Humidity in closed crawl space is controlled to reduce moisture damage, energy consumption, and pests | 2.0404.3e | 2.0404. | 3e | 3 | e | Monitoring alarm system | Alert occupant to system failure | A durable humidity monitoring system with alarm capability will be installedA minimum expected service life of 10 years will be ensured | Single-Family Homes | Yes | Deleted - process oriented | Deleted
2.0404.4 | Health and Safety | Moisture | Space Conditioning | Basements‚ÄîDehumidification | Basement humidity controlled with supplemental dehumidification | 2.0404.4a | 2.0404. | 4a | 4 | a | Dehumidifier | Maintain a dry basementReduce conditions conducive to mold growth, wood rot, and pests | A permanent, low-temperature, auto-restart, minimum ENERGY STAR® rated dehumidifier will be installedManufacturer specifications will be followed for size and useCondensate will be drained to daylight or a condensation pump | Single-Family Homes, Manufactured Housing, Multifamily Homes | Yes | Incorporated into Section 2_Health and Safety | 2.0203.1
2.0404.4 | Health and Safety | Moisture | Space Conditioning | Basements‚ÄîDehumidification | Basement humidity controlled with supplemental dehumidification | 2.0404.4b | 2.0404. | 4b | 4 | b | Dehumidification for divided spaces | Maintain a dry basementReduce conditions conducive to mold growth, wood rot, and pests | Drying will be provided to all basement areas | Single-Family Homes, Manufactured Housing, Multifamily Homes | Yes | Incorporated into Section 2_Health and Safety | 2.0203.1
2.0404.4 | Health and Safety | Moisture | Space Conditioning | Basements‚ÄîDehumidification | Basement humidity controlled with supplemental dehumidification | 2.0404.4c | 2.0404. | 4c | 4 | c | Relative humidity | Maintain a dry basementReduce conditions conducive to mold growth, wood rot, and pests | All basement spaces will be maintained at a relative humidity that ensures condensation will not occur on cool surfaces | Single-Family Homes, Manufactured Housing, Multifamily Homes | Yes | Incorporated into Section 2_Health and Safety | 2.0203.1
2.0404.4 | Health and Safety | Moisture | Space Conditioning | Basements‚ÄîDehumidification | Basement humidity controlled with supplemental dehumidification | 2.0404.4d | 2.0404. | 4d | 4 | d | Condensing surfaces(e.g., cold water pipes) | Maintain a dry basementReduce conditions conducive to mold growth, wood rot, and pests | Condensing surfaces in basement will be insulated and sealed | Single-Family Homes, Manufactured Housing, Multifamily Homes | Yes | Incorporated into Section 2_Health and Safety | 2.0203.1
2.0404.4 | Health and Safety | Moisture | Space Conditioning | Basements‚ÄîDehumidification | Basement humidity controlled with supplemental dehumidification | 2.0404.4e | 2.0404. | 4e | 4 | e | Dehumidification (option for dry climates and heating- dominated climates seasonally) | Maintain a dry basementReduce conditions conducive to mold growth, wood rot, and pests | Ventilation in the basement will be controlled to maintain relative humidity that ensures condensation will not occur on cool surfaces | Single-Family Homes, Manufactured Housing, Multifamily Homes | Yes | Incorporated into Section 2_Health and Safety | 2.0203.1
2.0404.4 | Health and Safety | Moisture | Space Conditioning | Basements‚ÄîDehumidification | Basement humidity controlled with supplemental dehumidification | 2.0404.4f | 2.0404. | 4f | 4 | f | Occupant education | Ensure occupant healthPreserve integrity of system | Occupant will be educated on how and when to change filter and clean condensate drain of the dehumidifier in accordance with manufacturer specifications | Single-Family Homes, Manufactured Housing, Multifamily Homes | Yes | Incorporated into Section 2_Health and Safety | 2.0203.1
2.0501.1 | Health and Safety | Radon | Air Sealing | Radon‚ÄîAir Sealing Considerations, Basements, and Crawl spaces | Work completed without increasing occupant exposure to radon | 2.0501.1a | 2.0501. | 1a | 1 | a | Radon testing and mitigation | Reduce potential for occupant exposure to radon | Radon testing and mitigation will be done in accordance with the Environmental Protection Agency ( EPA) Healthy Indoor Environment Protocols for Home Energy Upgrades | Single-Family Homes | Yes | Deleted - assessment oriented | Deleted
2.0501.2 | Health and Safety | Radon | Air Sealing | Pier and Skirting Foundation‚ÄîVenting | Pollutants are effectively vented | 2.0501.2a | 2.0501. | 2a | 2 | a | Venting | Provide ventilation for pollutant sources (e.g., moisture, radon, soil gases) | Pier and skirting foundations will be vented in accordance with local climate conditions or code as required | Manufactured Housing | Yes | Deleted - assessment oriented | Deleted
2.0501.2 | Health and Safety | Radon | Air Sealing | Pier and Skirting Foundation‚ÄîVenting | Pollutants are effectively vented | 2.0501.2b | 2.0501. | 2b | 2 | b | Occupant education | Ensure vents function as intended | Occupants will be educated on purpose, operation, and maintenance of vents | Manufactured Housing | Yes | Deleted - assessment oriented | Deleted
2.0502.1 | Health and Safety | Radon | Testing and Evaluation | Radon Testing and Evaluation | Work completed without increasing occupant exposure to radon | 2.0502.1a | 2.0502. | 1a | 1 | a | Radon testing and mitigation | Reduce potential for occupant exposure to radon | EPA guidelines for radon in current edition of "Healthy Indoor Environment Protocols for Home Energy Retrofits" will be followed Test will be limited to conditioned spaces with slab-on or below grade serving as floor, or floor immediately above basement or crawl spaceUpper floors in multistory buildings with concrete or concrete masonry unit walls will be tested in accordance with AARST standards | Multifamily Homes | Yes | Deleted - assessment oriented | Deleted
2.0601.1 | Health and Safety | Electrical | Knob and Tube Wiring | Knob and Tube Wiring | Live unsafe wiring identified and brought to local codes | 2.0601.1a | 2.0601. | 1a | 1 | a | Knob and tube identification | Ensure occupant safetyPreserve the integrity and safety of the house | Contractor, assessor, auditor, or similar will inspect and assess the house to identify knob and tube wiring | Single-Family Homes | Yes | Deleted - assessment oriented | Deleted
2.0601.1 | Health and Safety | Electrical | Knob and Tube Wiring | Knob and Tube Wiring | Live unsafe wiring identified and brought to local codes | 2.0601.1b | 2.0601. | 1b | 1 | b | Live wire testing | Protect occupant safetyPreserve the integrity and safety of the house | Non-contact testing method will be used to determine if wiring is live | Single-Family Homes | Yes | Deleted - assessment oriented | Deleted
2.0601.1 | Health and Safety | Electrical | Knob and Tube Wiring | Knob and Tube Wiring | Live unsafe wiring identified and brought to local codes | 2.0601.1c | 2.0601. | 1c | 1 | c | Isolation and protection | Ensure occupant safetyPreserve the integrity and safety of the house | Proper clearance will be maintained around live knob and tube as required by the National Electrical Code (NEC ) or authority having jurisdiction When required, a dam that does not cover the top will be created to separate insulation from the wire path | Single-Family Homes | Yes | Incorporated into Section 2_Health and Safety | 2.0301.2
2.0601.1 | Health and Safety | Electrical | Knob and Tube Wiring | Knob and Tube Wiring | Live unsafe wiring identified and brought to local codes | 2.0601.1d | 2.0601. | 1d | 1 | d | Replacement | Ensure occupant safetyPreserve the integrity and safety of the house | Wiring will be replaced with new appropriate wiring in accordance with the NEC National Electrical Code and local codesOld wiring will be rendered inoperable by licensed electrician in accordance with the NEC National Electrical Code and local codes | Single-Family Homes | Yes | Deleted - assessment oriented | Deleted
2.0602.1 | Health and Safety | Electrical | Electric Hazards | Static Electric Shock | Prevention of static electric shock to the insulation installer when using rigid tubing | 2.0602.1a | 2.0602. | 1a | 1 | a | Rigid fill tube | Prevent injury to the installer | Rigid fill tubes will be made of a material that will not hold an electric charge, such as Schedule 40 PVC Electrical Conduit, or be grounded | Single-Family Homes, Manufactured Housing | Yes | Deleted - Redundant (with existing standards, e.g., OSHA, EPA) | Deleted
2.0602.1 | Health and Safety | Electrical | Electric Hazards | Static Electric Shock | Prevention of static electric shock to the insulation installer when using rigid tubing | 2.0602.1b | 2.0602. | 1b | 1 | b | Metal coupler grounding | Divert static discharge of electricity to ground instead of installer | For an additional level of protection, the metal coupler on the hose will be connected to the grounding wireGrounding wire will be connected to the grounding rodGrounding rod will be driven into the ground a minimum of 8' when possible; grounding wire will be connected in compliance with local code and authority having jurisdiction | Single-Family Homes, Manufactured Housing | Yes | Deleted - Redundant (with existing standards, e.g., OSHA, EPA) | Deleted
2.0602.2 | Health and Safety | Electrical | Electric Hazards | House Current Electric Hazard | Prevention of injury to the installer and occupant, and prevent damage to the structure, if required by authority having jurisdiction | 2.0602.2a | 2.0602. | 2a | 2 | a | Metal skin and frame grounding | Prevent injury to the installer | Metal skin and frame will be grounded through the panel box to avoid electrical shock | Manufactured Housing | Yes | Deleted - Process related not an installation | Deleted
2.0602.2 | Health and Safety | Electrical | Electric Hazards | House Current Electric Hazard | Prevention of injury to the installer and occupant, and prevent damage to the structure, if required by authority having jurisdiction | 2.0602.2b | 2.0602. | 2b | 2 | b | Metal fill tube grounding | Divert house electric current to ground instead of installer in the event of contact with a live wire | For an additional level of protection, metal fill tube will be connected to the grounding wireGrounding wire will be connected to the copper grounding rod that is driven into the ground a minimum of 8' when possible and required by code or authority having jurisdiction | Manufactured Housing | Yes | Deleted - Redundant (with existing standards, e.g., OSHA, EPA) | Deleted
2.0602.2 | Health and Safety | Electrical | Electric Hazards | House Current Electric Hazard | Prevention of injury to the installer and occupant, and prevent damage to the structure, if required by authority having jurisdiction | 2.0602.2c | 2.0602. | 2c | 2 | c | Electrical tool safety | Avoid electrical shock and arc flash hazards | An electrical safety assessment will be performedAll electric tools will be protected by ground-fault circuit interrupters GFCI )Three-wire type extension cords will be used with portable electric toolsWorn or frayed electric cords will not be used Water sources (e.g., condensate pans) and electrical sources will be kept separateMetal ladders will be avoidedAluminum foil products will be kept away from live wires For arc flash hazards, NFPA 70E will be consulted | Manufactured Housing | Yes | Deleted - Process related not an installation | Deleted
2.0602.2 | Health and Safety | Electrical | Electric Hazards | House Current Electric Hazard | Prevention of injury to the installer and occupant, and prevent damage to the structure, if required by authority having jurisdiction | 2.0602.2d | 2.0602. | 2d | 2 | d | Aluminum wiring | Prevent injury to installer and occupantPrevent damage to structure | If aluminum wiring is present, work on the home will be stopped until the suspect wiring is inspected and determined to be safe by a licensed electricianAfter energy retrofit is completed, wiring will be reinspected by a licensed electrician | Manufactured Housing | Yes | Deleted - Process related not an installation | Deleted
2.0701.1 | Health and Safety | Occupant Education and Access | Basements and Crawl Spaces | Crawl Spaces‚ÄîProviding New Access | Access to the closed crawl space is controlled and the ground moisture barrier is protected to maintain the integrity of the system | 2.0701.1a | 2.0701. | 1a | 1 | a | Crawl Spaces - Providing New Access | Provide crawl space access Maintain integrity of the crawl space system | Crawl space will be accessible in accordance withIRC Access to mechanical equipment located in the crawl space will be in accordance with IRC Service and maintenance of the crawl space and equipment will be performed without risk of damage to the thermal barrier, air barrier, and ground moisture barrier in accordance with IRC | Single-Family Homes | Yes | Incorporated into Section 3_Air Sealing | 3.0104.2
2.0701.1 | Health and Safety | Occupant Education and Access | Basements and Crawl Spaces | Crawl Spaces‚ÄîProviding New Access | Access to the closed crawl space is controlled and the ground moisture barrier is protected to maintain the integrity of the system | 2.0701.1b | 2.0701. | 1b | 1 | b | Security | Control access and prevent intruders | At client's/resident's discretion, a lockable access will be provided if access is from the exterior. | Single-Family Homes | Yes | Incorporated into Section 3_Air Sealing | 3.0104.2
2.0701.2 | Health and Safety | Occupant Education and Access | Basements and Crawl Spaces | Crawl Space Information Sign | Posted signs inside of the crawl space provide essential safety and maintenance information to occupant and users of the crawl space | 2.0701.2a | 2.0701. | 2a | 2 | a | Sign specifications | Prevent damage to the crawl space after upgrade | A durable, easily seen sign will be installed at all accesses inside of the crawl space (minimum 8 1/2" x 11") A minimum expected service life of 10 years will be ensured | Single-Family Homes | Yes | Incorporated into Section 2_Health and Safety | 2.0202.1 & 2.0202.2
2.0701.2 | Health and Safety | Occupant Education and Access | Basements and Crawl Spaces | Crawl Space Information Sign | Posted signs inside of the crawl space provide essential safety and maintenance information to occupant and users of the crawl space | 2.0701.2b | 2.0701. | 2b | 2 | b | Sign content | Prevent damage to the crawl space after upgradeEducate anyone entering the crawl spaceProvide occupants with a way to contact the installer | Those entering the crawl space will be cautioned not to damage the air barrier, ground moisture barrier, insulation, and mechanical components specific to the crawl space type Anyone entering the crawl space will be alerted that immediate repairs are needed in case of damageInstaller contact information will be included on the sign in case there are questions or needs for repairs | Single-Family Homes | Yes | Incorporated into Section 2_Health and Safety | 2.0202.1 & 2.0202.2
2.0701.2 | Health and Safety | Occupant Education and Access | Basements and Crawl Spaces | Crawl Space Information Sign | Posted signs inside of the crawl space provide essential safety and maintenance information to occupant and users of the crawl space | 2.0701.2c | 2.0701. | 2c | 2 | c | Hazard warning | Prevent storage of hazardous or flammable materials in the crawl spaceMaintain indoor air qualityPrevent a fire hazard | Language prohibiting storage of hazardous and flammable materials will be provided on site | Single-Family Homes | Yes | Incorporated into Section 2_Health and Safety | 2.0202.1 & 2.0202.2
2.0701.3 | Health and Safety | Occupant Education and Access | Basements and Crawl Spaces | Crawl Space‚ÄîOccupant Education | Occupants educated on the crawl space system and how to maintain it | 2.0701.3a | 2.0701. | 3a | 3 | a | Written communication | Provide occupant with a basic understanding and documentation of the system, its maintenance, and related health and safety issues | Occupants will be given written documentation that describes components of the system, maintenance requirements, and health and safety considerations at a minimumInformation will be provided in simple termsText and pictures will be usedDocumentation may be provided electronicallyLiteracy levels and language of occupants will be considered in selecting appropriate materials | Single-Family Homes | Yes | Deleted - Process related not an installation | Deleted
2.0701.3 | Health and Safety | Occupant Education and Access | Basements and Crawl Spaces | Crawl Space‚ÄîOccupant Education | Occupants educated on the crawl space system and how to maintain it | 2.0701.3b | 2.0701. | 3b | 3 | b | Oral communication | Confirm that occupants have received the informationProvide an opportunity for questions and answers | When possible, the written documents will be reviewed with the occupants | Single-Family Homes | Yes | Deleted - Process related not an installation | Deleted
2.0701.3 | Health and Safety | Occupant Education and Access | Basements and Crawl Spaces | Crawl Space‚ÄîOccupant Education | Occupants educated on the crawl space system and how to maintain it | 2.0701.3c | 2.0701. | 3c | 3 | c | Contact information | Provide occupants with a way to contact the installer | Information about the installation company and warranty will be provided | Single-Family Homes | Yes | Deleted - Process related not an installation | Deleted
2.0702.1 | Health and Safety | Occupant Education and Access | Installed Equipment | Warranty and Service Agreement | Occupants provided recourse for failures in materials, workmanship, and serviceability and informed of potential hazards | 2.0702.1a | 2.0702. | 1a | 1 | a | Warranty | Provide recourse to occupants for failures in materials, workmanship, and serviceability | A minimum 1-year warranty for materials, workmanship, and serviceability will be provided to occupants upon completion of work | Single-Family Homes, Manufactured Housing | Yes | Deleted - Process related not an installation | Deleted
2.0702.1 | Health and Safety | Occupant Education and Access | Installed Equipment | Warranty and Service Agreement | Occupants provided recourse for failures in materials, workmanship, and serviceability and informed of potential hazards | 2.0702.1b | 2.0702. | 1b | 1 | b | Warranty and Maintenance Agreement - Client Education | Ensure occupants are aware of warranty and maintenance agreement options | Provide occupants with manufacturers' warranties on installed equipment and inform of installer maintenance agreement optionsShare information on company related annual inspections and maintenance agreements as well as manufacturer related warranty details | Single-Family Homes, Manufactured Housing | Yes | Deleted - Process related not an installation | Deleted
2.0702.1 | Health and Safety | Occupant Education and Access | Installed Equipment | Warranty and Service Agreement | Occupants provided recourse for failures in materials, workmanship, and serviceability and informed of potential hazards | 2.0702.1c | 2.0702. | 1c | 1 | c | General conditions | Educate occupants on potential hazards | At a minimum, the following concerns and warnings will be addressed within the warranty, as applicable to the work being warrantied:Possible drying and shrinking effectsStorage of hazardous and flammable materialsMold | Single-Family Homes, Manufactured Housing | Yes | Deleted - Process related not an installation | Deleted
2.0702.2 | Health and Safety | Occupant Education and Access | Installed Equipment | Occupant Education | Occupants and building operations staff understand their role and responsibility in the safe, effective, and efficient operation of the equipment | 2.0702.2a | 2.0702. | 2a | 2 | a | System operation | Ensure occupants and building operations staff have a reasonable expectation of the equipment capability | Basic operation of the equipment will be explained to the building operations staff (e.g., design conditions, efficiency measures, differences from previous system or situation) | Multifamily Homes | Yes | Deleted - Process related not an installation | Deleted
2.0702.2 | Health and Safety | Occupant Education and Access | Installed Equipment | Occupant Education | Occupants and building operations staff understand their role and responsibility in the safe, effective, and efficient operation of the equipment | 2.0702.2b | 2.0702. | 2b | 2 | b | System controls (e.g., thermostat, humidistat) | Ensure occupants and building operations staff can operate system controls | Proper operation and programming of system controls to achieve temperature and humidity control will be explained to the occupant and provided in a written format | Multifamily Homes | Yes | Deleted - Process related not an installation | Deleted
2.0702.2 | Health and Safety | Occupant Education and Access | Installed Equipment | Occupant Education | Occupants and building operations staff understand their role and responsibility in the safe, effective, and efficient operation of the equipment | 2.0702.2c | 2.0702. | 2c | 2 | c | System disconnects | Ensure occupants and building operations staff can shut off equipment in emergencies | Indoor and outdoor electrical disconnects and fuel shut offs will be demonstrated to occupant | Multifamily Homes | Yes | Deleted - Process related not an installation | Deleted
2.0702.2 | Health and Safety | Occupant Education and Access | Installed Equipment | Occupant Education | Occupants and building operations staff understand their role and responsibility in the safe, effective, and efficient operation of the equipment | 2.0702.2d | 2.0702. | 2d | 2 | d | Combustion air inlets | Ensure occupants and building operations staff do not block combustion air inlets | Location of combustion air inlets will be identified for occupant Importance of not blocking inlets will be explained to occupant | Multifamily Homes | Yes | Deleted - Process related not an installation | Deleted
2.0702.2 | Health and Safety | Occupant Education and Access | Installed Equipment | Occupant Education | Occupants and building operations staff understand their role and responsibility in the safe, effective, and efficient operation of the equipment | 2.0702.2e | 2.0702. | 2e | 2 | e | Blocked air flow | Ensure occupants and building operations staff do not prevent the equipment from operating as designed | Importance of cleaning dust and debris from return grilles will be explained to occupantProper placement of interior furnishings with respect to registers will be explained to occupant Negative consequences of closing registers will be explained to occupant Occupant will be educated on the importance of leaving interior doors open as much as possible | Multifamily Homes | Yes | Deleted - Process related not an installation | Deleted
2.0702.2 | Health and Safety | Occupant Education and Access | Installed Equipment | Occupant Education | Occupants and building operations staff understand their role and responsibility in the safe, effective, and efficient operation of the equipment | 2.0702.2f | 2.0702. | 2f | 2 | f | Routine maintenance | Ensure equipment operates as designed | Proper filter selection and how to change filter will be explained to building operations staffImportance of keeping outdoor unit clear of debris, vegetation, decks, and other blockage will be explained to building operations staffImportance and timing of routine professional maintenance will be explained to building operations staff, e.g. inspect, clean, lubricate, replace consumables (i.e., filters, belts, lights), repair and replace | Multifamily Homes | Yes | Deleted - Process related not an installation | Deleted
2.0702.2 | Health and Safety | Occupant Education and Access | Installed Equipment | Occupant Education | Occupants and building operations staff understand their role and responsibility in the safe, effective, and efficient operation of the equipment | 2.0702.2g | 2.0702. | 2g | 2 | g | Occupant service requests | Occupant will contact building operations staff when system is not operating as designed | Appropriate situations of when the occupant should contact the building operations staff will be explained, including:Fuel odorsWater draining from secondary drain lineEmergency heat indicator always on for a heat pump systemSystem blowing cold air during heating season and vice versaIcing of the evaporator coil during cooling modeOutdoor unit never defrostsUnusual noisesUnusual odors | Multifamily Homes | Yes | Deleted - Process related not an installation | Deleted
2.0702.2 | Health and Safety | Occupant Education and Access | Installed Equipment | Occupant Education | Occupants and building operations staff understand their role and responsibility in the safe, effective, and efficient operation of the equipment | 2.0702.2h | 2.0702. | 2h | 2 | h | Carbon monoxide (CO) | Protect occupants from injury | Occupant will be informed about CO CO Carbon monoxide alarms | Multifamily Homes | Yes | Deleted - Process related not an installation | Deleted
2.0702.2 | Health and Safety | Occupant Education and Access | Installed Equipment | Occupant Education | Occupants and building operations staff understand their role and responsibility in the safe, effective, and efficient operation of the equipment | 2.0702.2i | 2.0702. | 2i | 2 | i | Warranty and service | Building staff are equipped with manuals and warranties for future equipment servicing | Building operations staff/property manager will be provided with relevant manuals and warranties The labor warranty will be explained, and the building operations staff will be given a phone number to call for warranty service | Multifamily Homes | Yes | Deleted - Process related not an installation | Deleted
2.0702.3 | Health and Safety | Occupant Education and Access | Installed Equipment | Building Operations Staff Education | Building operations staff understands their role and responsibility in the safe, effective, and efficient operation of the equipment | 2.0702.3a | 2.0702. | 3a | 3 | a | Systems operation, maintenance, and sustainability | Ensure building operations staff has an understanding of the equipment's capabilityProvide long-term resource for maintenance reference | Operation of the equipment maintenance will be explained to the building operations staff (e.g., design conditions, efficiency measures, differences from previous system or situation) Operation and maintenance manual will be provided and updated to building operations staff | Multifamily Homes | Yes | Deleted - Process related not an installation | Deleted
2.0702.3 | Health and Safety | Occupant Education and Access | Installed Equipment | Building Operations Staff Education | Building operations staff understands their role and responsibility in the safe, effective, and efficient operation of the equipment | 2.0702.3b | 2.0702. | 3b | 3 | b | System controls (e.g., thermostat, humidistat) | Ensure building operations staff and property manager can operate system controls and recognize maintenance requirements | Building operations staff will be educated on the sequence of the building systems and their controls Building operations staff will be provided with training that leads to a building operations certification where a competent authority provides such training | Multifamily Homes | Yes | Deleted - Process related not an installation | Deleted
2.0702.3 | Health and Safety | Occupant Education and Access | Installed Equipment | Building Operations Staff Education | Building operations staff understands their role and responsibility in the safe, effective, and efficient operation of the equipment | 2.0702.3c | 2.0702. | 3c | 3 | c | System disconnects | Ensure building operations staff can shut off equipment in emergencies | Indoor and outdoor electrical disconnections and fuel shut offs will be demonstrated to building operations staff | Multifamily Homes | Yes | Deleted - Process related not an installation | Deleted
2.0702.3 | Health and Safety | Occupant Education and Access | Installed Equipment | Building Operations Staff Education | Building operations staff understands their role and responsibility in the safe, effective, and efficient operation of the equipment | 2.0702.3d | 2.0702. | 3d | 3 | d | Combustion safety awareness | Ensure building operations staff understands combustion fuel and the associated safety requirements | Location of combustion air inlets and gas vents will be identified for building operations staff Importance of not blocking inlets will be explained to building operations staffBuilding operations staff will understand that flammable material will not be stored in the combustion appliance zone | Multifamily Homes | Yes | Deleted - Process related not an installation | Deleted
2.0702.3 | Health and Safety | Occupant Education and Access | Installed Equipment | Building Operations Staff Education | Building operations staff understands their role and responsibility in the safe, effective, and efficient operation of the equipment | 2.0702.3e | 2.0702. | 3e | 3 | e | System air flow | Ensure occupants and building operations staff do not prevent equipment from operating as designed | Importance of cleaning dust and debris from returns grilles will be explained to building operations staffProper placement of interior furnishings with respect to registers will be explained to building operations staff Negative consequences of closing registers will be explained to building operations staff Importance of leaving interior doors open as much as possible will be explained to building operations staff | Multifamily Homes | Yes | Deleted - Process related not an installation | Deleted
2.0702.3 | Health and Safety | Occupant Education and Access | Installed Equipment | Building Operations Staff Education | Building operations staff understands their role and responsibility in the safe, effective, and efficient operation of the equipment | 2.0702.3f | 2.0702. | 3f | 3 | f | Routine maintenance | Ensure equipment operates as designed | Proper filter selection (minimum MERV 6 rating) and how to change filter will be explained to building operations staffImportance of keeping outdoor unit clear of debris, vegetation, decks, and other blockages will be explained to building operations staffImportance and timing of routine professional maintenance will be explained to building operations staff, e.g., inspect, clean, lubricate, replace consumables (i.e., belts, filters), repair and replace | Multifamily Homes | Yes | Deleted - Process related not an installation | Deleted
2.0702.3 | Health and Safety | Occupant Education and Access | Installed Equipment | Building Operations Staff Education | Building operations staff understands their role and responsibility in the safe, effective, and efficient operation of the equipment | 2.0702.3g | 2.0702. | 3g | 3 | g | Occupant service requests | Educate building operations staff on the occupant's expectations with comfort, efficiency, and indoor environmental qualityEnsure building operations staff does not negatively impact equipment | Situations when the occupant should contact the building operations staff will be explained, including:Fuel odorsWater draining from secondary drain lineEmergency heat indicator always on for a heat pump systemThermal comfort issuesUnusual noisesUnusual odorsBuilding operations staff will be informed of situations where they must call outside resources:FloodingOdorsElectrical issues | Multifamily Homes | Yes | Deleted - Process related not an installation | Deleted
2.0702.3 | Health and Safety | Occupant Education and Access | Installed Equipment | Building Operations Staff Education | Building operations staff understands their role and responsibility in the safe, effective, and efficient operation of the equipment | 2.0702.3h | 2.0702. | 3h | 3 | h | Carbon monoxide (CO) detector | Maintain detector in operational condition | Building operations staff will be educated on function, location, operation, and service of detector | Multifamily Homes | Yes | Deleted - Process related not an installation | Deleted
2.0702.3 | Health and Safety | Occupant Education and Access | Installed Equipment | Building Operations Staff Education | Building operations staff understands their role and responsibility in the safe, effective, and efficient operation of the equipment | 2.0702.3i | 2.0702. | 3i | 3 | i | Warranty and service | Building staff have manuals and warranties for future servicing | Building operations staff/property manager will be provided with relevant manuals and warranties Labor warranty will be explained and the building operations staff/property manager will be given a phone number to call for warranty service | Multifamily Homes | Yes | Deleted - Process related not an installation | Deleted
2.0703.1 | Health and Safety | Occupant Education and Access | Insulation | Sealing/Isolating Exposed Fibrous Insulation in Areas with Routine Human Activity | Occupants protected from insulation particulate exposure | 2.0703.1a | 2.0703. | 1a | 1 | a | Fibrous Insulation Isolation | Protect occupants from insulation exposureMaintain fire rating of assemblyProtect building from moisture damage | Fibrous insulation materials will be encapsulated on all surfaces facing spaces where there is routine human activity Encapsulation materials will be fire rated, if applicable, to preserve the pre-retrofit fire rating of the building assembly, and/or as required by insulation manufacturer or relevant building codeVapor permeability of encapsulation materials will be consistent with predetermined vapor retarder placement | Multifamily Homes | Yes | Deleted - Process related not an installation | Deleted
3.1001.1 | Air Sealing | Attics | Penetrations and Chases | Penetrations and Chases | Penetrations and chases sealed to prevent air leakage and moisture movement between the attic and conditioned space | 3.1001.1a | 3.1001. | 1a | 1 | a | Pre-inspection | Repair moisture-related issues | An inspection will be conducted for mold, water leaks, and water damage before sealing a chaseRepairs will be completed before work | Single-Family Homes | Y | Deleted - assessment oriented | Deleted
3.1001.1 | Air Sealing | Attics | Penetrations and Chases | Penetrations and Chases | Penetrations and chases sealed to prevent air leakage and moisture movement between the attic and conditioned space | 3.1001.1b | 3.1001. | 1b | 1 | b | Backing and infill | Minimize hole size to ensure successful use of sealantEnsure closure is permanent and supports any load (e.g., wind, insulation)Ensure sealant does not fall out | Backing or infill will be provided as needed to meet the specific characteristics of the selected material and the characteristics of the holeThe infill or backing will not bend, sag, or move once installed | Single-Family Homes | Y | Incorporated into Section 3_Air Sealing | Incorporated in all details as necessary under "Material Selection"
3.1001.1 | Air Sealing | Attics | Penetrations and Chases | Penetrations and Chases | Penetrations and chases sealed to prevent air leakage and moisture movement between the attic and conditioned space | 3.1001.1c | 3.1001. | 1c | 1 | c | Sealant selection | Select permanent sealantEnsure sealant meets or exceeds the performance characteristics of the surrounding materials | Sealants will be compatible with their intended surfacesSealants will allow for differential expansion and contraction between dissimilar materialsSealants will be continuous and meet fire barrier specifications, according to authority having jurisdiction | Single-Family Homes | Y | Incorporated into Section 3_Air Sealing | Incorporated in all details as necessary under "Sealant Selection"
3.1001.1 | Air Sealing | Attics | Penetrations and Chases | Penetrations and Chases | Penetrations and chases sealed to prevent air leakage and moisture movement between the attic and conditioned space | 3.1001.1d | 3.1001. | 1d | 1 | d | High temperature application | Prevent a fire hazard | Only non-combustible sealant will be used in contact with chimneys, vents, and fluesLocal codes will be referenced | Single-Family Homes | Y | Incorporated into Section 3_Air Sealing | Incorporated in all details as necessary under "High Temperature Application"
3.1001.2 | Air Sealing | Attics | Penetrations and Chases | Chase Capping | Chase capped to prevent air leakage and moisture movement between the attic and conditioned space | 3.1001.2a | 3.1001. | 2a | 2 | a | Pre-inspection | Repair moisture-related issues | An inspection will be conducted for mold, water leaks, and water damage before sealing a chaseRepairs will be completed before work begins | Single-Family Homes | Y | Deleted - assessment oriented | Deleted
3.1001.2 | Air Sealing | Attics | Penetrations and Chases | Chase Capping | Chase capped to prevent air leakage and moisture movement between the attic and conditioned space | 3.1001.2b | 3.1001. | 2b | 2 | b | Standard chase (interior walls covered with drywall or plaster) | Reduce opening to what can be sealed with sealant | Entire opening will be spanned with rigid material Material will be cut to fit and fastened as required | Single-Family Homes | Y | Incorporated into Section 3_Air Sealing | Incorporated in all details as necessary under "Support"
3.1001.2 | Air Sealing | Attics | Penetrations and Chases | Chase Capping | Chase capped to prevent air leakage and moisture movement between the attic and conditioned space | 3.1001.2c | 3.1001. | 2c | 2 | c | Non-standard chase (interior walls covered with wood or paneling) | Prevent a fire hazard | Material will be used that can be exposed to the interior of the house and meet the flame and smoke spread indexes as required in IRC | Single-Family Homes | Y | Incorporated into Section 3_Air Sealing | Incorporated in all details as necessary under "Material Selection"
3.1001.2 | Air Sealing | Attics | Penetrations and Chases | Chase Capping | Chase capped to prevent air leakage and moisture movement between the attic and conditioned space | 3.1001.2d | 3.1001. | 2d | 2 | d | Support | Ensure seal stays in place and does not sag | Support material will be installed for spans wider than 24", except when air barrier material is rated to span greater distance under load (e.g., wind, insulation) | Single-Family Homes | Y | Incorporated into Section 3_Air Sealing | Incorporated in all details as necessary under "Support"
3.1001.2 | Air Sealing | Attics | Penetrations and Chases | Chase Capping | Chase capped to prevent air leakage and moisture movement between the attic and conditioned space | 3.1001.2e | 3.1001. | 2e | 2 | e | Joint seal | Provide airtight, durable seal that does not move, bend, or sag | Continuous seal will be installed around seams, cracks, joints, edges, penetrations, and connections | Single-Family Homes | Y | Incorporated into Section 3_Air Sealing | Incorporated in all details as necessary under "Sealant Application"
3.1001.2 | Air Sealing | Attics | Penetrations and Chases | Chase Capping | Chase capped to prevent air leakage and moisture movement between the attic and conditioned space | 3.1001.2f | 3.1001. | 2f | 2 | f | Adjacent framing | Ensure airtight seal from one finished side of the chase to the other | All remaining gaps at the top of the chase will be sealed | Single-Family Homes | Y | Incorporated into Section 3_Air Sealing | Incorporated in all details as necessary under "Sealant Application"
3.1001.3 | Air Sealing | Attics | Penetrations and Chases | Walls Open to Attic‚ÄîBalloon Framing and Double Walls | Continuous air barrier prevents air leakage and moisture movement between the attic and conditioned space | 3.1001.3a | 3.1001. | 3a | 3 | a | Pre-inspection | Repair moisture-related issues | An inspection will be conducted for mold, water leaks, and water damage before sealing a dropped ceiling or soffitRepairs will be completed before work begins | Single-Family Homes | Y | Deleted - assessment oriented | Deleted
3.1001.3 | Air Sealing | Attics | Penetrations and Chases | Walls Open to Attic‚ÄîBalloon Framing and Double Walls | Continuous air barrier prevents air leakage and moisture movement between the attic and conditioned space | 3.1001.3b | 3.1001. | 3b | 3 | b | Sealing methods | Prevent air leakage from wall cavity to attic | Entire opening will be spanned with rigid material in line with the ceiling level Material will be cut to fit and fastened as requiredORWall below openings will be dense packed OR Wall below openings will be bridged and sealed with spray polyurethane foam (SPF) Sealants will be used that prevent visible air movement using chemical smoke at 50 pascals of pressure difference | Single-Family Homes | Y | Incorporated into Section 3_Air Sealing | Incorporated in all details as necessary under "Sealant Application"
3.1001.3 | Air Sealing | Attics | Penetrations and Chases | Walls Open to Attic‚ÄîBalloon Framing and Double Walls | Continuous air barrier prevents air leakage and moisture movement between the attic and conditioned space | 3.1001.3c | 3.1001. | 3c | 3 | c | Support | Ensure seal stays in place and does not sag | Support material will be installed for spans wider than 24", except when air barrier material is rated to span greater distance under load (e.g., wind, insulation) | Single-Family Homes | Y | Incorporated into Section 3_Air Sealing | Incorporated in all details as necessary under "Support"
3.1001.3 | Air Sealing | Attics | Penetrations and Chases | Walls Open to Attic‚ÄîBalloon Framing and Double Walls | Continuous air barrier prevents air leakage and moisture movement between the attic and conditioned space | 3.1001.3d | 3.1001. | 3d | 3 | d | Joint seal | Provide airtight, durable seal that does not move, bend, or sag | Continuous seal will be installed around seams, cracks, joints, edges, penetrations, and connections | Single-Family Homes | Y | Incorporated into Section 3_Air Sealing | Incorporated in all details as necessary under "Sealant Application"
3.1001.3 | Air Sealing | Attics | Penetrations and Chases | Walls Open to Attic‚ÄîBalloon Framing and Double Walls | Continuous air barrier prevents air leakage and moisture movement between the attic and conditioned space | 3.1001.3e | 3.1001. | 3e | 3 | e | Adjacent framing | Ensure airtight seal from one finished side of the wall assembly to the other | All remaining gaps at the top of the opening will be sealedORAll remaining gaps at the top of the chase will be sealed | Single-Family Homes | Y | Incorporated into Section 3_Air Sealing | Incorporated in all details as necessary under "Sealant Application"
3.1001.4 | Air Sealing | Attics | Penetrations and Chases | General Penetrations (Electrical, HVAC, Plumbing, Vent Termination, Recessed Lighting) | Penetrations sealed to prevent air leakage and moisture movement between unconditioned and conditioned space | 3.1001.4a | 3.1001. | 4a | 4 | a | Work assessment | Ensure work space is safe and ready for air sealingVerify scope of work | Installer prework assessment will be conducted to determine: Structural integrity Roof leaks Insect infestation Accessibility Number, type, size, and location of penetrations | Manufactured Housing | Y | Deleted - assessment oriented | Deleted
3.1001.4 | Air Sealing | Attics | Penetrations and Chases | General Penetrations (Electrical, HVAC, Plumbing, Vent Termination, Recessed Lighting) | Penetrations sealed to prevent air leakage and moisture movement between unconditioned and conditioned space | 3.1001.4b | 3.1001. | 4b | 4 | b | Air sealing penetrations | Ensure closure is permanent and supports any load (e.g., wind, insulation, mechanical pressures)Ensure sealant is effective and durable | Backing or infill will be provided as needed to meet the specific characteristics of the selected material and the characteristics of the penetration or holeThe infill or backing will not bend, sag, or move once installed All accessible damaged vapor barrier will be repaired Penetration through the air barrier will be repaired | Manufactured Housing | Y | Incorporated into Section 3_Air Sealing | Incorporated in all details as necessary under "Support"
3.1001.4 | Air Sealing | Attics | Penetrations and Chases | General Penetrations (Electrical, HVAC, Plumbing, Vent Termination, Recessed Lighting) | Penetrations sealed to prevent air leakage and moisture movement between unconditioned and conditioned space | 3.1001.4c | 3.1001. | 4c | 4 | c | Sealant selection | Create a permanent sealEnsure sealant meets or exceeds the performance characteristics of the surrounding materialsCreate a continuous seal | Sealants will be used to fill holes no larger than recommended by manufacturer specifications Sealants will be compatible with all adjoining surfaces Sealants will be continuous and meet fire barrier specifications, according to authority having jurisdiction | Manufactured Housing | Y | Incorporated into Section 3_Air Sealing | Incorporated in all details as necessary under "Sealant Selection"
3.1001.4 | Air Sealing | Attics | Penetrations and Chases | General Penetrations (Electrical, HVAC, Plumbing, Vent Termination, Recessed Lighting) | Penetrations sealed to prevent air leakage and moisture movement between unconditioned and conditioned space | 3.1001.4d | 3.1001. | 4d | 4 | d | Ceiling hole repair | Ensure ceiling is structurally soundMinimize air leakageEnsure closure is permanent and supports expected wind and mechanical pressure loadsEnsure sealant does not fall out | Ceiling repair material must meet or exceed strength of existing ceiling materialCeiling repair must span from truss to truss or add blocking as needed for support The backing or infill will not bend, sag, or move once installed All accessible damaged vapor barriers will be repaired Penetrations through the air barrier must be repaired | Manufactured Housing | Y | Incorporated into Section 3_Air Sealing | Incorporated in all details as necessary under "Support"
3.1001.4 | Air Sealing | Attics | Penetrations and Chases | General Penetrations (Electrical, HVAC, Plumbing, Vent Termination, Recessed Lighting) | Penetrations sealed to prevent air leakage and moisture movement between unconditioned and conditioned space | 3.1001.4e | 3.1001. | 4e | 4 | e | Materials | Select materials to ensure durable and permanent repair | Materials will be used or installed in accordance with product manufacturer specifications | Manufactured Housing | Y | Incorporated into Section 3_Air Sealing | Incorporated in all details as necessary under "Material Selection"
3.1001.4 | Air Sealing | Attics | Penetrations and Chases | General Penetrations (Electrical, HVAC, Plumbing, Vent Termination, Recessed Lighting) | Penetrations sealed to prevent air leakage and moisture movement between unconditioned and conditioned space | 3.1001.4f | 3.1001. | 4f | 4 | f | High temperature application | Prevent a fire hazard | Only noncombustible materials will be used in contact with chimneys, vents, and flues Local codes will be referenced | Manufactured Housing | Y | Incorporated into Section 3_Air Sealing | Incorporated in all details as necessary under "High Temperature Application"
3.1001.5 | Air Sealing | Attics | Penetrations and Chases | Penetrations and Chases | Penetrations and chases sealed to prevent air leakage and moisture movement between the attic and conditioned space | 3.1001.5a | 3.1001. | 5a | 5 | a | Pre-inspection | Ensure a continuous air and fire barrier will be appropriately located between conditioned and unconditioned space | Gaps, cracks, and holes in fire separations located within the work area will be visually identified and incorporated into air sealing work scope, including those that span two conditioned or unconditioned spacesWhere drawings are available that identify specific fire-resistance ratings (i.e., 1 hour, 2 hour), materials and methods will be employed to preserve or restore such ratingWhere drawings are unavailable or do not identify specific fire-resistance ratings, the fire-resistance rating of the assembly may be inferred from the current construction (i.e., single 5/8 sheetrock, concrete masonry unity), and materials and methods employed will be consistent with restoring or preserving such inferred fire-resistance rating | Multifamily Homes | Y | Deleted - assessment oriented | Deleted
3.1001.5 | Air Sealing | Attics | Penetrations and Chases | Penetrations and Chases | Penetrations and chases sealed to prevent air leakage and moisture movement between the attic and conditioned space | 3.1001.5b | 3.1001. | 5b | 5 | b | Backing and infill | Minimize gap or hole size to ensure successful use of sealantEnsure closure is permanent and supports appropriate load (e.g., wind, snow, insulation) Ensure sealant does not fall outEnsure integrity of the existing water control system | Where gaps, cracks, or holes are larger than 1/4" across and/or where the air sealing materials will be subject to temperature variations in excess of 50o F, the need for backing or infill will be evaluatedIf used, backing or infill will meet specific characteristics of the fire-resistance-rated assembly, and be compatible with the characteristics of the gap, crack, or hole, including preservation of any expansion/contraction characteristics for assembly (e.g., expansion joints, steam pipes, or dissimilar material interfaces with differing coefficients of expansion) Backing or infill will be selected that maintains sealant placement and durability while allowing for the expected movement from expansion, contraction, load deflection, settling at the location, or if existing water control measures are compromised (e.g., rain screen, drip edge, weep holes, gutter and roof drains, scuppers, or other exterior water management elements) | Multifamily Homes | Y | Incorporated into Section 3_Air Sealing | Incorporated in all details as necessary under "Support"
3.1001.5 | Air Sealing | Attics | Penetrations and Chases | Penetrations and Chases | Penetrations and chases sealed to prevent air leakage and moisture movement between the attic and conditioned space | 3.1001.5c | 3.1001. | 5c | 5 | c | Sealant selection | Prevent intrusion of moisture and pests into the sealed assemblyPrevent exposing workers or occupants to excessive volatile organic compound levels Ensure sealant meets or exceeds the performance characteristics of the assembly and is compliant with local fire code requirements | Sealants will be compatible with their intended surfaces and applied in accordance with manufacturer specifications Selection will be durable, pest resistant, and have a weather-appropriate seal Indoor sealants will be low volatile organic compound (VOC) products that meet independent testing and verification protocols, such as Green Seal GS-36, "GREENGUARD Children and Schools," or comparable certifications Fire-resistance-rated assemblies will be provided with sealants permitted by the authority having jurisdiction and adopted building code | Multifamily Homes | Y | Incorporated into Section 3_Air Sealing | Incorporated in all details as necessary under "Sealant Selection"
3.1001.5 | Air Sealing | Attics | Penetrations and Chases | Penetrations and Chases | Penetrations and chases sealed to prevent air leakage and moisture movement between the attic and conditioned space | 3.1001.5d | 3.1001. | 5d | 5 | d | High temperature application | Preserve integrity and any applicable warranty associated with factory built vent, flue, or chimney assemblies | Only noncombustible sealant will be used in contact with chimneys, vents and flues, or any heat source (e.g., non-IC rated recessed lights, heat lamps, etc.) Sealant application at factory-built vents, flues, and chimneys shall be listed for use with that vent assembly | Multifamily Homes | Y | Incorporated into Section 3_Air Sealing | Incorporated in all details as necessary under "High Temperature Application"
3.1001.6 | Air Sealing | Attics | Penetrations and Chases | Firewall in Unconditioned Attic | Firewall separations in unconditioned attics sealed to prevent air leakage, moisture movement, and spread of fire between the unconditioned attic and conditioned space | 3.1001.6a | 3.1001. | 6a | 6 | a | Pre-inspection | Ensure a continuous air- and fire-resistance barrier will be appropriately located between conditioned and unconditioned space | Conduct pre-inspection in accordance with SWS 2.0100.4 Work Area Inspection and StabilizationGaps, cracks, and holes in fire separations located within the work area will be visually identified and incorporated into air sealing work scope, including those that span two conditioned or unconditioned spaces.Where drawings are available that identify specific fire-resistance ratings (i.e., 1 hour, 2 hour), materials and methods will be employed to preserve or restore such ratingWhere drawings are unavailable or do not identify specific fire-resistance ratings, the fire-resistance rating of the assembly may be inferred from the current construction (i.e., single 5/8 sheetrock, concrete masonry unit), and materials and methods employed will be consistent with restoring or preserving such inferred fire-resistance ratingAir sealing locations will be identified between the firewall and the attic floor | Multifamily Homes | Y | Deleted - assessment oriented | Deleted
3.1001.6 | Air Sealing | Attics | Penetrations and Chases | Firewall in Unconditioned Attic | Firewall separations in unconditioned attics sealed to prevent air leakage, moisture movement, and spread of fire between the unconditioned attic and conditioned space | 3.1001.6b | 3.1001. | 6b | 6 | b | Backing and infill | Minimize gap or hole size to ensure successful use of sealantEnsure closure is permanent and supports appropriate load (e.g., wind, snow, insulation) Ensure sealant does not fall outEnsure integrity of the existing water control system | Where gaps, cracks, or holes are larger than 1/4" across and/or where the air sealing materials will be subject to temperature variations in excess of 50o F, the need for backing or infill will be evaluatedIf used, backing or infill will meet specific characteristics of the fire-resistance-rated assembly and be compatible with the characteristics of the gap, crack, or hole, including preservation of any expansion/contraction characteristics for assembly (e.g., expansion joints, steam pipes, or dissimilar material interfaces with differing coefficients of expansion) Backing or infill will be selected that maintains sealant placement and durability while allowing for the expected movement from expansion, contraction, load deflection, settling at the location, or if existing water control measures are compromised (e.g., rain screen, drip edge, weep holes, gutter and roof drains, scuppers, or other exterior water management elements) | Multifamily Homes | Y | Incorporated into Section 3_Air Sealing | 3.0102.4
3.1001.6 | Air Sealing | Attics | Penetrations and Chases | Firewall in Unconditioned Attic | Firewall separations in unconditioned attics sealed to prevent air leakage, moisture movement, and spread of fire between the unconditioned attic and conditioned space | 3.1001.6c | 3.1001. | 6c | 6 | c | Sealant selection | Prevent intrusion of moisture and pests into the sealed assembly Prevent exposing workers or occupants to excessive VOC levels Ensure sealant meets or exceeds the performance characteristics of the assembly and is compliant with local fire code requirements | Sealants will be compatible with their intended surfaces and applied in accordance with manufacturer specificationsSelection will be durable, pest resistant, and have a weather-appropriate sealIndoor sealants will be low volatile organic compounds (VOC) products that meet independent testing and verification protocols, such as Green Seal GS-36, "GREENGUARD Children and Schools," or comparable certificationsFire-resistance-rated assemblies will be provided with sealants permitted by the authority having jurisdiction and adopted building code | Multifamily Homes | Y | Incorporated into Section 3_Air Sealing | 3.0102.4
3.1001.6 | Air Sealing | Attics | Penetrations and Chases | Firewall in Unconditioned Attic | Firewall separations in unconditioned attics sealed to prevent air leakage, moisture movement, and spread of fire between the unconditioned attic and conditioned space | 3.1001.6d | 3.1001. | 6d | 6 | d | Joint seal | Provide airtight, durable seal that does not move, bend, or sag | Continuous seal will be installed around seams, cracks, joints, edges, penetrations, and connections at:The intersection between firewall and attic floor If firewall assembly is not monolithic (e.g., balloon framing, CMU, open chase, attic bypass, or with similar penetration through the attic floor plane), attic floor plane penetrations within the firewall assembly will be accessed through the firewall, fully sealed, and firewall surface restored to prevent current or future breaches of the firewall below the attic floor plane from establishing an air flow path to the attic space | Multifamily Homes | Y | Incorporated into Section 3_Air Sealing | 3.0102.4
3.1001.7 | Air Sealing | Attics | Penetrations and Chases | Firewall in Conditioned Attic | Firewalls sealed to prevent air leakage, moisture movement, and spread of fire between the conditioned attic and roof assembly | 3.1001.7a | 3.1001. | 7a | 7 | a | Pre-inspection | Repair breaches in the firewall Ensure a continuous air and fire-resistance-rated assembly will be appropriately located between conditioned attic and roof assembly | Conduct pre-inspection in accordance with SWS 2.0100.4 Work Area Inspection and StabilizationGaps, cracks, and holes in fire separations located within the work area will be visually identified and incorporated into air sealing work scope, including those that span two conditioned or unconditioned spacesWhere drawings are available that identify specific fire-resistance ratings (i.e., 1 hour, 2 hour), materials and methods will be employed to preserve or restore such ratingWhere drawings are unavailable or do not identify specific fire-resistance ratings, the fire-resistance rating of the assembly may be inferred from the current construction (i.e., single 5/8 sheetrock, concrete masonry unit (CMU), and materials and methods employed will be consistent with restoring or preserving such inferred fire resistance ratingAir sealing locations will be identified between the firewall and the roof assembly | Multifamily Homes | Y | Deleted - assessment oriented | Deleted
3.1001.7 | Air Sealing | Attics | Penetrations and Chases | Firewall in Conditioned Attic | Firewalls sealed to prevent air leakage, moisture movement, and spread of fire between the conditioned attic and roof assembly | 3.1001.7b | 3.1001. | 7b | 7 | b | Backing and infill | Minimize gap or hole size to ensure successful use of sealantEnsure closure is permanent and supports appropriate load (e.g., wind, snow, insulation) Ensure sealant does not fall outEnsure integrity of the existing water control system | Where gaps, cracks, or holes are larger than 1/4" across and/or where the air sealing materials will be subject to temperature variations in excess of 50o F, the need for backing or infill will be evaluatedIf used, backing or infill will meet specific characteristics of the fire-resistance-rated assembly and be compatible with the characteristics of the gap, crack, or hole, including preservation of any expansion/contraction characteristics for assembly (e.g., expansion joints, steam pipes, or dissimilar material interfaces with differing coefficients of expansion) Backing or infill will be selected that maintains sealant placement and durability while allowing for the expected movement from expansion, contraction, load deflection, settling at the location, or if existing water control measures are compromised (e.g., rain screen, drip edge, weep holes, gutter and roof drains, scuppers, or other exterior water management elements) | Multifamily Homes | Y | Incorporated into Section 3_Air Sealing | 3.0102.4
3.1001.7 | Air Sealing | Attics | Penetrations and Chases | Firewall in Conditioned Attic | Firewalls sealed to prevent air leakage, moisture movement, and spread of fire between the conditioned attic and roof assembly | 3.1001.7c | 3.1001. | 7c | 7 | c | Sealant selection | Prevent intrusion of moisture and pests into the sealed assemblyPrevent exposing workers or occupants to excessive VOC VOC Volatile organic compound levels Ensure sealant meets or exceeds the performance characteristics of the assembly and is compliant with local fire code requirements | Sealants will be compatible with their intended surfaces and applied in accordance with manufacturer specificationsSelection will be durable, pest resistant, and have a weather-appropriate sealIndoor sealants will be low volatile organic compound ( VOC VOC Volatile organic compound ) products that meet independent testing and verification protocols, such as Green Seal GS-36, "GREENGUARD Children and Schools," or comparable certificationsFire-resistance-rated assemblies will be provided with sealants permitted by the authority having jurisdiction and adopted building code | Multifamily Homes | Y | Incorporated into Section 3_Air Sealing | 3.0102.4
3.1001.7 | Air Sealing | Attics | Penetrations and Chases | Firewall in Conditioned Attic | Firewalls sealed to prevent air leakage, moisture movement, and spread of fire between the conditioned attic and roof assembly | 3.1001.7d | 3.1001. | 7d | 7 | d | Joint seal | Provide airtight, durable seal that does not move, bend, or sag | Continuous seal will be installed around seams, cracks, joints, edges, penetrations, and connections at:The intersection between firewall and roof assembly If firewall assembly is not monolithic (e.g., balloon framing, CMU, open chase, attic bypass, or with similar penetration through the attic floor plane), attic floor plane penetrations within the firewall assembly will be accessed through the firewall, fully sealed, and firewall surface restored to prevent current or future breaches of the firewall below the attic floor plane from establishing an air flow path to the attic space | Multifamily Homes | Y | Incorporated into Section 3_Air Sealing | 3.0102.4
3.1001.8 | Air Sealing | Attics | Penetrations and Chases | Preparing for and Installing Insulation Around High-Temperature Devices, Systems, and Components | Combustible materials kept away from combustion sources | 3.1001.8a | 3.1001. | 8a | 8 | a | Pre-Inspection | Ensure a safe, durable workspace that will sustain improvement | Conduct pre-inspection in accordance with SWS 2.0100.4 Work Area Inspection and Stabilization Confirm that flues or other high-temperature elements are functioning as designed and do not present a fire or health and safety risk | Multifamily Homes | Y | Deleted - assessment oriented | Deleted
3.1001.8 | Air Sealing | Attics | Penetrations and Chases | Preparing for and Installing Insulation Around High-Temperature Devices, Systems, and Components | Combustible materials kept away from combustion sources | 3.1001.8b | 3.1001. | 8b | 8 | b | Verify attic prep | Prevent air leakage Ensure materials coming in contact with high-temperature areas will not present a fire hazardEnsure insulation dams maintain clearance | Confirm that only noncombustible sealant has been used in contact with chimneys, vents and flues, or any heat source (e.g., non-IC-rated recessed lights, heat lamps, etc.). Remove any noncompliant materials and replace them with materials consistent with applicationSealant application at factory-built vents, flues, and chimneys shall be listed for use with that vent assemblyFire blocking in the space around site-built and factory-built chimneys, as required by either the IBC, IRC, National Fire Protection Association, www.nfpa.org, as applicable, will be completed and inspected before erection of any insulation dams | Multifamily Homes | Y | Incorporated into Section 3_Air Sealing | 3.0102.2
3.1001.8 | Air Sealing | Attics | Penetrations and Chases | Preparing for and Installing Insulation Around High-Temperature Devices, Systems, and Components | Combustible materials kept away from combustion sources | 3.1001.8c | 3.1001. | 8c | 8 | c | Isolate high-temperature elements | Ensure dam material does not bend, move, or sagPrevent a fire hazard | A rigid, fixed dam having a height greater than the insulation to be installed will be constructed to ensure a 3" clearance between combustion flue vent and dam | Multifamily Homes | Y | Incorporated into Section 3_Air Sealing | 3.0102.2
3.1001.8 | Air Sealing | Attics | Penetrations and Chases | Preparing for and Installing Insulation Around High-Temperature Devices, Systems, and Components | Combustible materials kept away from combustion sources | 3.1001.8d | 3.1001. | 8d | 8 | d | Sealant selection | Prevent intrusion of moisture and pests into the sealed assemblyPrevent exposing workers or occupants to excessive VOC levels Ensure sealant meets or exceeds the performance characteristics of the assembly and is compliant with local fire code requirements | Sealants will be compatible with their intended surfaces and applied in accordance with manufacturer specificationsSelection will be durable, pest resistant, and have a weather-appropriate sealIndoor sealants will be low volatile organic compound ( VOC ) Fire-resistance-rated assemblies will be provided with sealants permitted by the authority having jurisdiction and adopted building code | Multifamily Homes | Y | Incorporated into Section 3_Air Sealing | 3.0102.2
3.1001.8 | Air Sealing | Attics | Penetrations and Chases | Preparing for and Installing Insulation Around High-Temperature Devices, Systems, and Components | Combustible materials kept away from combustion sources | 3.1001.8e | 3.1001. | 8e | 8 | e | Safety | Prevent a fire hazard | Insulation will not be allowed between a heat-generating appliance and a dam unless material is rated for contact with heat-generating sources | Multifamily Homes | Y | Incorporated into Section 3_Air Sealing | 3.0102.2
3.1001.8 | Air Sealing | Attics | Penetrations and Chases | Preparing for and Installing Insulation Around High-Temperature Devices, Systems, and Components | Combustible materials kept away from combustion sources | 3.1001.8f | 3.1001. | 8f | 8 | f | Building operations staff education | Provide occupant with documentation of installation | Documentation of material and R-value will be provided to building operations staff | Multifamily Homes | Y | Deleted - process oriented | Deleted
3.1001.9 | Air Sealing | Attics | Penetrations and Chases | Sealing Access Doors and Similar Intentional Penetrations | Attic access door properly sealed and insulated | 3.1001.9a | 3.1001. | 9a | 9 | a | Worker safety | Ensure worker safety, especially in regard to fall protection considerations and contaminants found in demolition, such as asbestos, lead, polychlorinated biphenyls, etc. | All worker safety specifications will be in accordance with SWS 2.0100.3 Worker Safety | Multifamily Homes | Y | Deleted - assessment oriented | Deleted
3.1001.9 | Air Sealing | Attics | Penetrations and Chases | Sealing Access Doors and Similar Intentional Penetrations | Attic access door properly sealed and insulated | 3.1001.9b | 3.1001. | 9b | 9 | b | Occupant safety | Ensure occupant safety | Occupant will be notified of changes or repairs to be madeAn occupant safety plan will be prepared and implemented | Multifamily Homes | Y | Deleted - process oriented | Deleted
3.1001.9 | Air Sealing | Attics | Penetrations and Chases | Sealing Access Doors and Similar Intentional Penetrations | Attic access door properly sealed and insulated | 3.1001.9c | 3.1001. | 9c | 9 | c | Pre-inspection | Ensure correct plan of work is selected to maintain the air and thermal boundary Thermal boundary The separation between the interior and exterior environments of a building that slows heat flow | If attic access is below the air and thermal boundary Thermal boundary The separation between the interior and exterior environments of a building that slows heat flow , then the roof and any exterior roof access locations will be addressed in accordance with SWS 3.1801.2 Sealing and Insulating Exterior Roof Access Panels and Hatches If attic access is part of the air and thermal boundary Thermal boundary The separation between the interior and exterior environments of a building that slows heat flow , it will be airtight and insulated | Multifamily Homes | Y | Deleted - assessment oriented | Deleted
3.1001.9 | Air Sealing | Attics | Penetrations and Chases | Sealing Access Doors and Similar Intentional Penetrations | Attic access door properly sealed and insulated | 3.1001.9d | 3.1001. | 9d | 9 | d | Sealant selection | Prevent intrusion of moisture and pests into the sealed assemblyPrevent exposing workers or occupants to excessive VOC levels Ensure sealant meets or exceeds the performance characteristics of the assembly and is compliant with local fire code requirements | Sealants will be compatible with their intended surfaces and applied in accordance with manufacturer specificationsSelection will be durable, pest resistant, and have a weather-appropriate sealIndoor sealants will be low volatile organic compound ( VOC) products that meet independent testing and verification protocols, such as Green Seal GS-36, "GREENGUARD Children and Schools," or comparable certificationsFire-resistance-rated assemblies will be provided with sealants permitted by the authority having jurisdiction and adopted building code | Multifamily Homes | Y | Incorporated into Section 3_Air Sealing | 3.0103.1
3.1001.9 | Air Sealing | Attics | Penetrations and Chases | Sealing Access Doors and Similar Intentional Penetrations | Attic access door properly sealed and insulated | 3.1001.9e | 3.1001. | 9e | 9 | e | Sealing | Prevent air leakage | Access hatch frames will be sealed using caulk, gasket, weather strip, or otherwise sealed with an air barrier material, suitable film, or solid materialOptions will be installed with a latch, lock, or frictionally engaged components of a prefabricated unit above the opening that do not require a latchA rigid dam having a height greater than the insulation to be installed will be constructed to contain insulation when attic access is opened | Multifamily Homes | Y | Incorporated into Section 3_Air Sealing | 3.0103.1
3.1001.9 | Air Sealing | Attics | Penetrations and Chases | Sealing Access Doors and Similar Intentional Penetrations | Attic access door properly sealed and insulated | 3.1001.9f | 3.1001. | 9f | 9 | f | Installation | Achieve uniform R-value on the attic door or hatch Achieve uniform R-value on the attic floorPrevent loose attic floor insulation from entering the living area | Access hatches will be insulated with noncompressible insulation to the same R-value as adjoining insulated assemblyAttic hatch rough opening will be surrounded with a durable, rigid protective baffle that is higher than the level of the surrounding attic floor insulation | Multifamily Homes | Y | Incorporated into Section 3_Air Sealing | 3.0103.1
3.1001.9 | Air Sealing | Attics | Penetrations and Chases | Sealing Access Doors and Similar Intentional Penetrations | Attic access door properly sealed and insulated | 3.1001.9g | 3.1001. | 9g | 9 | g | Attachment | Insulate to prescribed R-value | Insulation will be permanently attached and in complete contact with the air barrier | Multifamily Homes | Y | Incorporated into Section 3_Air Sealing | 3.0103.1
3.1001.9 | Air Sealing | Attics | Penetrations and Chases | Sealing Access Doors and Similar Intentional Penetrations | Attic access door properly sealed and insulated | 3.1001.9h | 3.1001. | 9h | 9 | h | Quality assurance | Ensure proper operation of the attic access and hardwarePrevent air leakage through assembly | Attic access will be adjusted to properly fit the jamb and allow for ease of operation and security Attic access system will be tested for air leakage in accordance with ASTM E1186 | Multifamily Homes | Y | Incorporated into Section 3_Air Sealing | 3.0103.1
3.1001.9 | Air Sealing | Attics | Penetrations and Chases | Sealing Access Doors and Similar Intentional Penetrations | Attic access door properly sealed and insulated | 3.1001.9i | 3.1001. | 9i | 9 | i | Durability | Ensure a minimum expected service life | Completed measure will have a minimum expected service life of 20 years | Multifamily Homes | Y | Incorporated into Section 3_Air Sealing | 3.0103.1
3.1001.9 | Air Sealing | Attics | Penetrations and Chases | Sealing Access Doors and Similar Intentional Penetrations | Attic access door properly sealed and insulated | 3.1001.9j | 3.1001. | 9j | 9 | j | Building operations staff/occupant education | Occupant and staff understand how to use the hatch to ensure integrity of insulated and sealed assembly throughout service life | Purpose of insulation and proper hatch operation will be communicated to building operations staff and occupant | Multifamily Homes | Y | Deleted - process oriented | Deleted
3.1001.10 | Air Sealing | Attics | Penetrations and Chases | Non-Insulation Contact (IC) Recessed Light | Ensure safety from fire and prevent air leakage | 3.1001.10a | 3.1001. | 10a | 10 | a | Air barrier system | Prevent a fire hazardPrevent air leakage through fixture | A fire-rated air barrier system (i.e. equivalent to 5/8 fire code gypsum wallboard) will be used to separate non-IC rated recessed lights from insulation, using one of the methods below: A fire-rated airtight enclosure taller than surrounding attic insulation shall be placed over non-IC rated recessed lights OR The non-IC rated light fixture shall be replaced with an airtight and IC-rated fixture OR The non-IC rated light fixture shall be replaced with surface mounted fixture and opening sealed | Single-Family Homes | Y | Incorporated into Section 3_Air Sealing | 3.0102.1
3.1001.10 | Air Sealing | Attics | Penetrations and Chases | Non-Insulation Contact (IC) Recessed Light | Ensure safety from fire and prevent air leakage | 3.1001.10b | 3.1001. | 10b | 10 | b | Enclosure top | Prevent heat build up | The top of the fire rated enclosure material will have an R-value of 0.5 or less and the top of the enclosure will be left free of insulation | Single-Family Homes | Y | Incorporated into Section 3_Air Sealing | 3.0102.1
3.1001.10 | Air Sealing | Attics | Penetrations and Chases | Non-Insulation Contact (IC) Recessed Light | Ensure safety from fire and prevent air leakage | 3.1001.10c | 3.1001. | 10c | 10 | c | Clearance | Keep an air space around the fixture | The entire enclosure will maintain a 3" clearance between the enclosure and the fixture including wiring, box, and ballast | Single-Family Homes | Y | Incorporated into Section 3_Air Sealing | 3.0102.1
3.1001.10 | Air Sealing | Attics | Penetrations and Chases | Non-Insulation Contact (IC) Recessed Light | Ensure safety from fire and prevent air leakage | 3.1001.10d | 3.1001. | 10d | 10 | d | Sealants and weather stripping | To prevent air leakage, completely adhere the sealant to all surfaces to be sealed | Caulk, mastic, or foam will be used on all edges, gaps, cracks, holes, and penetrations of enclosure material only | Single-Family Homes | Y | Incorporated into Section 3_Air Sealing | 3.0102.1
3.1002.1 | Air Sealing | Attics | Open Stairwells | Interior with Sloped Ceiling | Stairwells sealed to prevent air leakage and moisture movement between the attic and conditioned space | 3.1002.1a | 3.1002. | 1a | 1 | a | Pre-inspection | Repair moisture-related issues | An inspection will be conducted for mold, water leaks, and water damage before sealing an open stairwellRepairs will be completed before work begins | Single-Family Homes | Y | Deleted - assessment oriented | Deleted
3.1002.1 | Air Sealing | Attics | Open Stairwells | Interior with Sloped Ceiling | Stairwells sealed to prevent air leakage and moisture movement between the attic and conditioned space | 3.1002.1b | 3.1002. | 1b | 1 | b | Standard void over stairwell (15-minute fire-rated material; e.g., gypsum lined) | Prevent air leakage from wall to atticReduce opening to what can be sealed with sealantSupport load as required (e.g., wind, insulation) | Entire opening will be spanned with rigid material Material will be cut to fit and fastened as required | Single-Family Homes | Y | Incorporated into Section 3_Air Sealing | 3.0101.1
3.1002.1 | Air Sealing | Attics | Open Stairwells | Interior with Sloped Ceiling | Stairwells sealed to prevent air leakage and moisture movement between the attic and conditioned space | 3.1002.1c | 3.1002. | 1c | 1 | c | Non-standard void over stairwell (surfaces around void are not 15-minute fire-rated (e.g., bookcases, chest of drawers), or lined with paneling | Prevent a fire hazard | Material will be used that can be exposed to the interior of the house | Single-Family Homes | Y | Incorporated into Section 3_Air Sealing | 3.0101.1
3.1002.1 | Air Sealing | Attics | Open Stairwells | Interior with Sloped Ceiling | Stairwells sealed to prevent air leakage and moisture movement between the attic and conditioned space | 3.1002.1d | 3.1002. | 1d | 1 | d | Support | Ensure seal stays in place and does not sag | Support material will be installed for spans wider than 24", except when air barrier material is rated to span greater distance under load (e.g., wind, insulation) | Single-Family Homes | Y | Incorporated into Section 3_Air Sealing | 3.0101.1
3.1002.1 | Air Sealing | Attics | Open Stairwells | Interior with Sloped Ceiling | Stairwells sealed to prevent air leakage and moisture movement between the attic and conditioned space | 3.1002.1e | 3.1002. | 1e | 1 | e | Joint seal | Provide airtight, durable seal that does not move, bend, or sag | Continuous seal will be installed around seams, cracks, joints, edges, penetrations, and connections | Single-Family Homes | Y | Incorporated into Section 3_Air Sealing | 3.0101.1
3.1002.1 | Air Sealing | Attics | Open Stairwells | Interior with Sloped Ceiling | Stairwells sealed to prevent air leakage and moisture movement between the attic and conditioned space | 3.1002.1f | 3.1002. | 1f | 1 | f | Perimeter sealing | Create a continuous air barrier | Air barrier will be extended on all four sides from finished ceiling or existing framing to the new barrierAccess will be gained as needed (e.g., pull flooring) | Single-Family Homes | Y | Incorporated into Section 3_Air Sealing | 3.0101.1
3.1002.2 | Air Sealing | Attics | Open Stairwells | Stairwell to Attic‚ÄîDoor at Bottom with No Ceiling Above | Stairwell sealed to prevent air leakage and moisture movement between the attic and the conditioned space | 3.1002.2a | 3.1002. | 2a | 2 | a | Pre-inspection | Repair moisture-related issues | An inspection will be conducted for mold, water leaks, and water damage before sealing an open stairwellRepairs will be completed before work begins | Single-Family Homes | Y | Deleted - assessment oriented | Deleted
3.1002.2 | Air Sealing | Attics | Open Stairwells | Stairwell to Attic‚ÄîDoor at Bottom with No Ceiling Above | Stairwell sealed to prevent air leakage and moisture movement between the attic and the conditioned space | 3.1002.2b | 3.1002. | 2b | 2 | b | Option 1: bring stairwell inside | Prevent air leakage through stairwell between conditioned space and atticEnsure the insulated panel is lightweight and easy for the occupant to use on an ongoing basisSupport insulationBring the stairwell inside of the thermal boundary Ensure the new closure ties into the existing air barrier on all sides | Materials will be installed in line with the ceiling level with an airtight and operable insulated panel weighing no more than 15 pounds, or a pre-fabricated kit may be used for repeated accessORAirtight seal will be provided between level of new closure or cap and interior ceiling around perimeterAccess will be gained as needed (e.g., pull flooring) | Single-Family Homes | Y | Incorporated into Section 3_Air Sealing | 3.0101.1
3.1002.2 | Air Sealing | Attics | Open Stairwells | Stairwell to Attic‚ÄîDoor at Bottom with No Ceiling Above | Stairwell sealed to prevent air leakage and moisture movement between the attic and the conditioned space | 3.1002.2c | 3.1002. | 2c | 2 | c | Option 2: keep stairwell outside | Prevent air leakage Provide continuous thermal boundary Maximize thermal performance | An air barrier will be created and insulation material will be continuously installed across all surfaces of stairwell, including weather-stripped and insulated doorsORAll cavities between stairs and conditioned space will be insulated and tested to resist air flow (e.g., walls, floors, landings, under stairs)Door will be weatherstripped and insulatedORA combination of the above methods can be used | Single-Family Homes | Y | Incorporated into Section 3_Air Sealing | 3.0101.1
3.1002.2 | Air Sealing | Attics | Open Stairwells | Stairwell to Attic‚ÄîDoor at Bottom with No Ceiling Above | Stairwell sealed to prevent air leakage and moisture movement between the attic and the conditioned space | 3.1002.2d | 3.1002. | 2d | 2 | d | Support | Ensure seal stays in place and does not sag | Support material will be installed for spans wider than 24", except when air barrier material is rated to span greater distance under load (e.g., wind, insulation) | Single-Family Homes | Y | Incorporated into Section 3_Air Sealing | 3.0101.1
3.1002.2 | Air Sealing | Attics | Open Stairwells | Stairwell to Attic‚ÄîDoor at Bottom with No Ceiling Above | Stairwell sealed to prevent air leakage and moisture movement between the attic and the conditioned space | 3.1002.2e | 3.1002. | 2e | 2 | e | Joint seal | Provide airtight, durable seal that does not move, bend, or sag | Continuous, airtight seals will be provided around seams, cracks, joints, edges, penetrations, and connections | Single-Family Homes | Y | Incorporated into Section 3_Air Sealing | 3.0101.1
3.1002.2 | Air Sealing | Attics | Open Stairwells | Stairwell to Attic‚ÄîDoor at Bottom with No Ceiling Above | Stairwell sealed to prevent air leakage and moisture movement between the attic and the conditioned space | 3.1002.2f | 3.1002. | 2f | 2 | f | Perimeter sealing | Create a continuous air barrier | Air barrier will be extended on all four sides from finished ceiling or from existing framing to the new barrierAccess will be gained as needed (e.g., pull flooring) | Single-Family Homes | Y | Incorporated into Section 3_Air Sealing | 3.0101.1
3.1002.3 | Air Sealing | Attics | Open Stairwells | Stairwell to Attic‚ÄîDoor at Top with Finished Ceiling Above | Stairwell is sealed to prevent air leakage and moisture movement between the attic and conditioned space | 3.1002.3a | 3.1002. | 3a | 3 | a | Pre-inspection | Repair moisture-related issues | An inspection will be conducted for mold, water leaks, and water damage before sealing an open stairwellRepairs will be completed before work begins | Single-Family Homes | Y | Deleted - assessment oriented | Deleted
3.1002.3 | Air Sealing | Attics | Open Stairwells | Stairwell to Attic‚ÄîDoor at Top with Finished Ceiling Above | Stairwell is sealed to prevent air leakage and moisture movement between the attic and conditioned space | 3.1002.3b | 3.1002. | 3b | 3 | b | Option 1: bring stairwell inside | Reduce air leakageProvide continuous thermal boundary Maximize thermal performance | An airtight seal will be provided between level of new closure or cap and interior ceiling around perimeterAccess will be gained as needed (e.g., pull flooring) OR An air barrier will be created and insulation material will be continuously installed across all surfaces of stairwell, including weather-stripped and insulated doorsORAll cavities between stairs and conditioned space will be insulated and tested to resist air flow (e.g., walls, floors, landings, under stairs)Door will be weatherstripped and insulated OR A combination of the above methods can be used | Single-Family Homes | Y | Incorporated into Section 3_Air Sealing | 3.0101.1
3.1002.3 | Air Sealing | Attics | Open Stairwells | Stairwell to Attic‚ÄîDoor at Top with Finished Ceiling Above | Stairwell is sealed to prevent air leakage and moisture movement between the attic and conditioned space | 3.1002.3c | 3.1002. | 3c | 3 | c | Support | Ensure seal stays in place and does not sag | Support material will be installed for spans wider than 24", except when air barrier material is rated to span greater distance under load (e.g., wind, insulation) | Single-Family Homes | Y | Incorporated into Section 3_Air Sealing | 3.0101.1
3.1002.3 | Air Sealing | Attics | Open Stairwells | Stairwell to Attic‚ÄîDoor at Top with Finished Ceiling Above | Stairwell is sealed to prevent air leakage and moisture movement between the attic and conditioned space | 3.1002.3d | 3.1002. | 3d | 3 | d | Joint seal | Provide airtight, durable seal that does not move, bend, or sag | Continuous, airtight seals will be provided around seams, cracks, joints, edges, penetrations, and connections | Single-Family Homes | Y | Incorporated into Section 3_Air Sealing | 3.0101.1
3.1002.3 | Air Sealing | Attics | Open Stairwells | Stairwell to Attic‚ÄîDoor at Top with Finished Ceiling Above | Stairwell is sealed to prevent air leakage and moisture movement between the attic and conditioned space | 3.1002.3e | 3.1002. | 3e | 3 | e | Perimeter sealing | Create a continuous air barrier | Air barrier will be extended on all four sides from finished ceiling or existing framing to the new barrierAccess will be gained as needed (e.g., pull flooring) | Single-Family Homes | Y | Incorporated into Section 3_Air Sealing | 3.0101.1
3.1003.1 | Air Sealing | Attics | Dropped Ceilings and Soffits | New Ceiling Below Original‚ÄîOld Ceiling Intact or Repairable | Continuous air barrier prevents air leakage and moisture movement between the attic and conditioned space | 3.1003.1a | 3.1003. | 1a | 1 | a | Pre-inspection | Repair moisture-related issues | An inspection will be conducted for mold, water leaks, and water damage before sealing a dropped ceiling or soffitRepairs will be completed before work begins | Single-Family Homes | Y | Deleted - assessment oriented | Deleted
3.1003.1 | Air Sealing | Attics | Dropped Ceilings and Soffits | New Ceiling Below Original‚ÄîOld Ceiling Intact or Repairable | Continuous air barrier prevents air leakage and moisture movement between the attic and conditioned space | 3.1003.1b | 3.1003. | 1b | 1 | b | Sealing methods | Prevent air leakage from dropped ceiling to attic | Entire opening will be spanned with rigid material in line with the ceiling level Material will be cut to fit and fastened as requiredORSide of stud bays will be sealed with rigid material from bottom of dropped ceiling to top-plate OR Wall below openings will be dense packedORWall below openings will be bridged and sealed with SPF Seals will be used that prevent visible air movement using chemical smoke at 50 pascals of pressure difference | Single-Family Homes | Y | Incorporated into Section 3_Air Sealing | 3.0102.9 & 3.0102.10
3.1003.1 | Air Sealing | Attics | Dropped Ceilings and Soffits | New Ceiling Below Original‚ÄîOld Ceiling Intact or Repairable | Continuous air barrier prevents air leakage and moisture movement between the attic and conditioned space | 3.1003.1c | 3.1003. | 1c | 1 | c | Support | Ensure seal stays in place and does not sag | Support material will be installed for spans wider than 24", except when air barrier material is rated to span greater distance under load (e.g., wind, insulation) | Single-Family Homes | Y | Incorporated into Section 3_Air Sealing | 3.0102.9 & 3.0102.10
3.1003.1 | Air Sealing | Attics | Dropped Ceilings and Soffits | New Ceiling Below Original‚ÄîOld Ceiling Intact or Repairable | Continuous air barrier prevents air leakage and moisture movement between the attic and conditioned space | 3.1003.1d | 3.1003. | 1d | 1 | d | Joint seal | Provide airtight, durable seal that does not move, bend, or sag | Continuous seal will be installed around seams, cracks, joints, edges, penetrations, and connections | Single-Family Homes | Y | Incorporated into Section 3_Air Sealing | 3.0102.9 & 3.0102.10
3.1003.1 | Air Sealing | Attics | Dropped Ceilings and Soffits | New Ceiling Below Original‚ÄîOld Ceiling Intact or Repairable | Continuous air barrier prevents air leakage and moisture movement between the attic and conditioned space | 3.1003.1e | 3.1003. | 1e | 1 | e | Adjacent framing | Provide airtight framing from one finished side of the dropped ceiling to the other | All remaining gaps will be sealed at the top of the dropped ceilingORAll remaining gaps at the top of the chase will be sealed | Single-Family Homes | Y | Incorporated into Section 3_Air Sealing | 3.0102.9 & 3.0102.10
3.1003.2 | Air Sealing | Attics | Dropped Ceilings and Soffits | Ceiling Leaks Not Repairable‚ÄîNo Air Barrier Above | Continuous air barrier prevents air leakage and moisture movement between the attic and conditioned space | 3.1003.2a | 3.1003. | 2a | 2 | a | Pre-inspection | Repair moisture-related issues | An inspection will be conducted for mold, water leaks, and water damage before sealing a dropped ceiling or soffitRepairs will be completed before work begins | Single-Family Homes | Y | Deleted - assessment oriented | Deleted
3.1003.2 | Air Sealing | Attics | Dropped Ceilings and Soffits | Ceiling Leaks Not Repairable‚ÄîNo Air Barrier Above | Continuous air barrier prevents air leakage and moisture movement between the attic and conditioned space | 3.1003.2b | 3.1003. | 2b | 2 | b | Sealing methods | Prevent air leakage from dropped ceiling to attic | Ceiling or roof and wall air and thermal barriers will be connected with a rigid airtight connection around the perimeterORIf ceiling will support an air barrier and insulation, a rigid airtight barrier (e.g., gypsum) will be attached to current ceiling either above or belowORIntermediate framing will be used to support air and thermal barrierORRigid airtight thermal barrier will be installed at the roof sheathingSeals will be used that prevent visible air movement using chemical smoke at 50 pascals of pressure difference | Single-Family Homes | Y | Incorporated into Section 3_Air Sealing | 3.0102.9 & 3.0102.10
3.1003.2 | Air Sealing | Attics | Dropped Ceilings and Soffits | Ceiling Leaks Not Repairable‚ÄîNo Air Barrier Above | Continuous air barrier prevents air leakage and moisture movement between the attic and conditioned space | 3.1003.2c | 3.1003. | 2c | 2 | c | Support | Ensure seal stays in place and does not sag | Support material will be installed for spans wider than 24", except when air barrier material is rated to span greater distance under load (e.g., wind, insulation) | Single-Family Homes | Y | Incorporated into Section 3_Air Sealing | 3.0102.9 & 3.0102.10
3.1003.2 | Air Sealing | Attics | Dropped Ceilings and Soffits | Ceiling Leaks Not Repairable‚ÄîNo Air Barrier Above | Continuous air barrier prevents air leakage and moisture movement between the attic and conditioned space | 3.1003.2d | 3.1003. | 2d | 2 | d | Joint seal | Provide airtight, durable seal that does not move, bend, or sag | Continuous seal will be installed around seams, cracks, joints, edges, penetrations, and connections | Single-Family Homes | Y | Incorporated into Section 3_Air Sealing | 3.0102.9 & 3.0102.10
3.1003.2 | Air Sealing | Attics | Dropped Ceilings and Soffits | Ceiling Leaks Not Repairable‚ÄîNo Air Barrier Above | Continuous air barrier prevents air leakage and moisture movement between the attic and conditioned space | 3.1003.2e | 3.1003. | 2e | 2 | e | Adjacent framing | Provide airtight framing from one finished side of the dropped ceiling to the other | All remaining gaps will be sealed at the top of the dropped ceilingORAll remaining gaps at the top of the chase will be sealed | Single-Family Homes | Y | Incorporated into Section 3_Air Sealing | 3.0102.9 & 3.0102.10
3.1003.3 | Air Sealing | Attics | Dropped Ceilings and Soffits | Above Closets and Tubs | Continuous air barrier prevents air leakage and moisture movement between the attic and conditioned space | 3.1003.3a | 3.1003. | 3a | 3 | a | Pre-inspection | Repair moisture-related issues | An inspection will be conducted for mold, water leaks, and water damage before sealing a dropped ceiling or soffitRepairs will be completed before work begins | Single-Family Homes | Y | Deleted - assessment oriented | Deleted
3.1003.3 | Air Sealing | Attics | Dropped Ceilings and Soffits | Above Closets and Tubs | Continuous air barrier prevents air leakage and moisture movement between the attic and conditioned space | 3.1003.3b | 3.1003. | 3b | 3 | b | Above closets and tubs | Prevent air leakage from dropped ceiling to attic | Entire opening will be spanned with rigid material in line with the ceiling levelMaterial will be cut to fit and fastened as requiredORSide of stud bays will be sealed with rigid material from bottom of dropped ceiling to top-plateORWall below openings will be dense packedORWall below openings will be bridged and sealed with SPF Seals will be used that prevent visible air movement using chemical smoke at 50 pascals of pressure difference | Single-Family Homes | Y | Incorporated into Section 3_Air Sealing | 3.0102.9 & 3.0102.10
3.1003.3 | Air Sealing | Attics | Dropped Ceilings and Soffits | Above Closets and Tubs | Continuous air barrier prevents air leakage and moisture movement between the attic and conditioned space | 3.1003.3c | 3.1003. | 3c | 3 | c | Support | Ensure seal stays in place and does not sag | Support material will be installed for spans wider than 24", except when air barrier material is rated to span greater distance under load (e.g., wind, insulation) | Single-Family Homes | Y | Incorporated into Section 3_Air Sealing | 3.0102.9 & 3.0102.10
3.1003.3 | Air Sealing | Attics | Dropped Ceilings and Soffits | Above Closets and Tubs | Continuous air barrier prevents air leakage and moisture movement between the attic and conditioned space | 3.1003.3d | 3.1003. | 3d | 3 | d | Joint seal | Provide airtight, durable seal that does not move, bend, or sag | Continuous seal will be installed around seams, cracks, joints, edges, penetrations, and connections | Single-Family Homes | Y | Incorporated into Section 3_Air Sealing | 3.0102.9 & 3.0102.10
3.1003.3 | Air Sealing | Attics | Dropped Ceilings and Soffits | Above Closets and Tubs | Continuous air barrier prevents air leakage and moisture movement between the attic and conditioned space | 3.1003.3e | 3.1003. | 3e | 3 | e | Adjacent framing | Provide airtight framing from one finished side of the dropped ceiling to the other | All remaining gaps at the top of the dropped ceiling will be sealed | Single-Family Homes | Y | Incorporated into Section 3_Air Sealing | 3.0102.9 & 3.0102.10
3.1003.4 | Air Sealing | Attics | Dropped Ceilings and Soffits | Dropped Ceilings | Continuous air barrier prevents air leakage and moisture movement between the attic and conditioned space | 3.1003.4a | 3.1003. | 4a | 4 | a | Pre-inspection | Repair moisture-related issues | An inspection will be conducted for mold, water leaks, and water damage before sealing a dropped ceiling or soffitRepairs will be completed before work begins | Single-Family Homes | Y | Deleted - assessment oriented | Deleted
3.1003.4 | Air Sealing | Attics | Dropped Ceilings and Soffits | Dropped Ceilings | Continuous air barrier prevents air leakage and moisture movement between the attic and conditioned space | 3.1003.4b | 3.1003. | 4b | 4 | b | Sealing methods | Prevent air leakage from dropped ceiling to attic | Entire opening will be spanned with rigid material installed in line with the ceiling levelMaterial will be cut to fit and fastened as requiredORSide of stud bays will be sealed with rigid material from bottom of dropped ceiling to top-plateORWall below openings will be dense packedORWall below openings will be bridged and sealed with SPF Seals will be used that prevent visible air movement using chemical smoke at 50 pascals of pressure difference | Single-Family Homes | Y | Incorporated into Section 3_Air Sealing | 3.0102.9 & 3.0102.10
3.1003.4 | Air Sealing | Attics | Dropped Ceilings and Soffits | Dropped Ceilings | Continuous air barrier prevents air leakage and moisture movement between the attic and conditioned space | 3.1003.4c | 3.1003. | 4c | 4 | c | Support | Ensure seal stays in place and does not sag | Support material will be installed for spans wider than 24", except when air barrier material is rated to span greater distance under load (e.g., wind, insulation) | Single-Family Homes | Y | Incorporated into Section 3_Air Sealing | 3.0102.9 & 3.0102.10
3.1003.4 | Air Sealing | Attics | Dropped Ceilings and Soffits | Dropped Ceilings | Continuous air barrier prevents air leakage and moisture movement between the attic and conditioned space | 3.1003.4d | 3.1003. | 4d | 4 | d | Joint seal | Provide airtight, durable seal that does not move, bend or sag | Continuous seal will be installed around seams, cracks, joints, edges, penetrations, and connectionsPre-fabricated units may be used when meeting the desired outcome | Single-Family Homes | Y | Incorporated into Section 3_Air Sealing | 3.0102.9 & 3.0102.10
3.1003.4 | Air Sealing | Attics | Dropped Ceilings and Soffits | Dropped Ceilings | Continuous air barrier prevents air leakage and moisture movement between the attic and conditioned space | 3.1003.4e | 3.1003. | 4e | 4 | e | Adjacent framing | Provide airtight framing from one finished side of the dropped ceiling to the other | All remaining gaps will be sealed at the top of the dropped ceilingORAll remaining gaps at the top of the chase will be sealed | Single-Family Homes | Y | Incorporated into Section 3_Air Sealing | 3.0102.9 & 3.0102.10
3.1003.5 | Air Sealing | Attics | Dropped Ceilings and Soffits | Dropped Ceiling with Light Boxes and Fixtures | Sealed light boxes safely prevent air leakage and moisture movement between the attic and conditioned space | 3.1003.5a | 3.1003. | 5a | 5 | a | Pre-inspection | Repair moisture-related issues | An inspection will be conducted for mold, water leaks, and water damage before sealing a dropped ceiling or soffitRepairs will be completed before work begins | Single-Family Homes | Y | Deleted - assessment oriented | Deleted
3.1003.5 | Air Sealing | Attics | Dropped Ceilings and Soffits | Dropped Ceiling with Light Boxes and Fixtures | Sealed light boxes safely prevent air leakage and moisture movement between the attic and conditioned space | 3.1003.5b | 3.1003. | 5b | 5 | b | Light boxes (e.g., fluorescent lights) | Prevent air leakage | An airtight seal will be provided around perimeter between light box enclosure and interior ceilingAll seams and penetrations of the enclosure will be sealedAccess will be gained as needed (e.g., pull flooring)Seals will be used that prevent visible air movement using chemical smoke at 50 pascals of pressure difference | Single-Family Homes | Y | Incorporated into Section 3_Air Sealing | 3.0102.9 & 3.0102.10
3.1003.5 | Air Sealing | Attics | Dropped Ceilings and Soffits | Dropped Ceiling with Light Boxes and Fixtures | Sealed light boxes safely prevent air leakage and moisture movement between the attic and conditioned space | 3.1003.5c | 3.1003. | 5c | 5 | c | Non-insulation contact (IC) rated recessed lights | Prevent light fixture from overheatingBring light fixture inside of the air barrier | Insulation will be kept at least 3 inches away from the top and side of any fixturesIf dropped ceiling is to be filled with insulation, then a sealed rigid barrier enclosure will be installed to maintain a 3 inches clearance on all sidesTop of rigid barrier enclosure will be sealed with non-insulating rigid material (e.g., gypsum or equivalent perm rating and R-value) | Single-Family Homes | Y | Incorporated into Section 3_Air Sealing | 3.0102.9 & 3.0102.10
3.1003.6 | Air Sealing | Attics | Dropped Ceilings and Soffits | Dropped Soffits | Dropped soffits sealed to prevent air leakage and moisture movement between the attic and conditioned space | 3.1003.6a | 3.1003. | 6a | 6 | a | Pre-inspection | Repair moisture-related issues | An inspection will be conducted for mold, water leaks, and water damage before sealing a dropped ceiling or soffitRepairs will be completed before work begins | Single-Family Homes | Y | Deleted - assessment oriented | Deleted
3.1003.6 | Air Sealing | Attics | Dropped Ceilings and Soffits | Dropped Soffits | Dropped soffits sealed to prevent air leakage and moisture movement between the attic and conditioned space | 3.1003.6b | 3.1003. | 6b | 6 | b | Soffit general | Provide continuous air barrieracross soffit openings | Air flow will be blocked at soffit in locations where access allows | Single-Family Homes | Y | Incorporated into Section 3_Air Sealing | 3.0102.9 & 3.0102.10
3.1003.6 | Air Sealing | Attics | Dropped Ceilings and Soffits | Dropped Soffits | Dropped soffits sealed to prevent air leakage and moisture movement between the attic and conditioned space | 3.1003.6c | 3.1003. | 6c | 6 | c | Option 1: bring soffit inside (seal at top) | Prevent air leakage from wall to atticReduce opening to what can be sealed with sealantEnsure closure is permanent and supports any load (e.g., wind, insulation)Bring soffit into thermal boundary | Entire opening will be spanned with rigid material in line with the ceiling levelMaterial will be cut to fit and fastened as required | Single-Family Homes | Y | Incorporated into Section 3_Air Sealing | 3.0102.9 & 3.0102.10
3.1003.6 | Air Sealing | Attics | Dropped Ceilings and Soffits | Dropped Soffits | Dropped soffits sealed to prevent air leakage and moisture movement between the attic and conditioned space | 3.1003.6d | 3.1003. | 6d | 6 | d | Option 2: leave soffit outside (seal at bottom or side) | Prevent air leakage from wall to soffitReduce opening to what can be sealed with sealantEnsure soffit is outside of the thermal boundary | Each stud bay will be spanned with rigid material will be cut to fit and fastened as requiredORBacking at each stud bay will be provided and will be sealedORSide of stud bays will be sealed with rigid materialfrom bottom of soffit to top-plateORA sealed rigid barrier will be installed at all transitions | Single-Family Homes | Y | Incorporated into Section 3_Air Sealing | 3.0102.9 & 3.0102.10
3.1003.6 | Air Sealing | Attics | Dropped Ceilings and Soffits | Dropped Soffits | Dropped soffits sealed to prevent air leakage and moisture movement between the attic and conditioned space | 3.1003.6e | 3.1003. | 6e | 6 | e | Soffits containing non-IC rated recessed lights | Prevent light fixture from overheatingBring light fixture inside of the air barrier | Insulation will be kept at least 3" away from the top and side of any fixturesIf dropped soffit is to be filled with insulation, then a sealed rigid barrier enclosure will be installed to maintain a 3" clearance around the entire fixtureTop of rigid barrier enclosure will be sealed with non-insulating rigid material (e.g., gypsum or equivalent perm rating and R-value) | Single-Family Homes | Y | Incorporated into Section 3_Air Sealing | 3.0102.9 & 3.0102.10
3.1004.1 | Air Sealing | Attics | Cathedralized Attic Ceilings | Cathedralized Attic Air Sealing (Insulation Installed at Roof Deck) | Cathedralized attics sealed to prevent air leakage | 3.1004.1a | 3.1004. | 1a | 1 | a | Pre-inspection | Repair moisture-related issues | An inspection will be conducted for mold, water leaks, and water damage before sealing a cathedralized ceilingRepairs will be completed before work begins | Single-Family Homes | Y | Deleted - assessment oriented | Deleted
3.1004.1 | Air Sealing | Attics | Cathedralized Attic Ceilings | Cathedralized Attic Air Sealing (Insulation Installed at Roof Deck) | Cathedralized attics sealed to prevent air leakage | 3.1004.1b | 3.1004. | 1b | 1 | b | Backing and infill | Minimize hole size to ensure successful use of sealantEnsure closure is permanent and supports any load (e.g., wind, insulation)Ensure sealant does not fall out | Backing or infill will be provided as needed to meet the specific characteristics of the selected material and the characteristics of the open spaceThe infill or backing will not bend, sag, or move once installed | Single-Family Homes | Y | Incorporated into Section 3_Air Sealing | 3.0101.1
3.1004.1 | Air Sealing | Attics | Cathedralized Attic Ceilings | Cathedralized Attic Air Sealing (Insulation Installed at Roof Deck) | Cathedralized attics sealed to prevent air leakage | 3.1004.1c | 3.1004. | 1c | 1 | c | Sealant selection | Select permanent sealantEnsure sealant meets or exceeds the performance characteristics of the surrounding materials | Sealants will be compatible with their intended surfacesSealants will allow for differential expansion and contraction between dissimilar materialsSealants will be continuous and meet fire barrier specifications, according to authority having jurisdiction | Single-Family Homes | Y | Incorporated into Section 3_Air Sealing | 3.0101.1
3.1005.1 | Air Sealing | Attics | Other Ceiling Materials | Tongue and Groove Ceilings | Tongue and groove ceilings sealed to prevent air leakage and moisture movement between the attic and conditioned space | 3.1005.1a | 3.1005. | 1a | 1 | a | Pre-inspection | Repair moisture-related issues | An inspection will be conducted for mold, water leaks, and water damage before sealing a tongue and groove ceilingRepairs will be completed before work | Single-Family Homes | Y | Deleted - assessment oriented | Deleted
3.1005.1 | Air Sealing | Attics | Other Ceiling Materials | Tongue and Groove Ceilings | Tongue and groove ceilings sealed to prevent air leakage and moisture movement between the attic and conditioned space | 3.1005.1b | 3.1005. | 1b | 1 | b | Backing | Prevent air leakage and allow for sealants | Backing will be installed behind tongue and groove ceilings | Single-Family Homes | Y | Incorporated into Section 3_Air Sealing | 3.0102.3
3.1005.1 | Air Sealing | Attics | Other Ceiling Materials | Tongue and Groove Ceilings | Tongue and groove ceilings sealed to prevent air leakage and moisture movement between the attic and conditioned space | 3.1005.1c | 3.1005. | 1c | 1 | c | Sealant selection | Select permanent sealantEnsure sealant meets or exceeds the performance characteristics of the surrounding materialsEnsure ceiling remains aesthetically pleasing | Sealants will be compatible with their intended surfacesSealants will be continuous and meet fire barrier specifications, according to authority having jurisdictionNo sealant will be allowed to be visible in the living space | Single-Family Homes | Y | Incorporated into Section 3_Air Sealing | 3.0102.3
3.1005.2 | Air Sealing | Attics | Other Ceiling Materials | Skylights and Shafts | Maintain the integrity of the glazing system as part of a continuous thermal boundary between the conditioned space and unconditioned space to prescribed R-values | 3.1005.2a | 3.1005. | 2a | 2 | a | Worker safety | Ensure worker safety, especially in regard to fall protection considerations and contaminants found in demolition, such as asbestos, lead, polychlorinated biphenyls, etc. | All worker safety specifications will be in accordance with SWS 2.0100.3 Worker Safety | Multifamily Homes | Y | Deleted - Redundant (with existing standards, e.g., OSHA, EPA) | Deleted
3.1005.2 | Air Sealing | Attics | Other Ceiling Materials | Skylights and Shafts | Maintain the integrity of the glazing system as part of a continuous thermal boundary between the conditioned space and unconditioned space to prescribed R-values | 3.1005.2b | 3.1005. | 2b | 2 | b | Occupant safety | Ensure occupant safety | Occupant will be notified of changes or repairs to be made | Multifamily Homes | Y | Deleted - process oriented | Deleted
3.1005.2 | Air Sealing | Attics | Other Ceiling Materials | Skylights and Shafts | Maintain the integrity of the glazing system as part of a continuous thermal boundary between the conditioned space and unconditioned space to prescribed R-values | 3.1005.2c | 3.1005. | 2c | 2 | c | Pre-inspection | Determine the scope of glazing system repair Prepare skylight for insulation installation | Glazing systems and curbs will be inspected for air and water leakage, integrity, proper operation, and securityRepairs will be completed before insulation installationIf the items above cannot be repaired, the glazing systems will be recommended for replacement before installing insulation Skylight shaft will be inspected to determine insulation strategy | Multifamily Homes | Y | Deleted - assessment oriented | Deleted
3.1005.2 | Air Sealing | Attics | Other Ceiling Materials | Skylights and Shafts | Maintain the integrity of the glazing system as part of a continuous thermal boundary between the conditioned space and unconditioned space to prescribed R-values | 3.1005.2d | 3.1005. | 2d | 2 | d | Sealant selection | Prevent intrusion of moisture and pests into the sealed assemblyPrevent exposing workers or occupants to excessive VOC levels Ensure sealant meets or exceeds the performance characteristics of the assembly and is compliant with local fire code requirements | Sealants will be compatible with their intended surfaces and applied in accordance with manufacturer specificationsSelection will be durable, pest resistant, and have a weather-appropriate sealIndoor sealants will be low volatile organic compound ( VOC ) products that meet independent testing and verification protocols, such as Green Seal GS-36, "GREENGUARD Children and Schools," or comparable certificationsFire-resistance-rated assemblies will be provided with sealants permitted by the authority having jurisdiction and adopted building code | Multifamily Homes | Y | Incorporated into Section 3_Air Sealing | 3.0101.1
3.1005.2 | Air Sealing | Attics | Other Ceiling Materials | Skylights and Shafts | Maintain the integrity of the glazing system as part of a continuous thermal boundary between the conditioned space and unconditioned space to prescribed R-values | 3.1005.2e | 3.1005. | 2e | 2 | e | Sealing | Prevent air leakagePreserve fire-resistant properties of fire-resistance-rated assemblies | Holes and penetrations will be sealedBypasses will be blocked and sealedHoles within fire-resistance-rated assemblies will be filled with a material permitted by the authority having jurisdiction and adopted building code | Multifamily Homes | Y | Incorporated into Section 3_Air Sealing | 3.0101.1
3.1005.2 | Air Sealing | Attics | Other Ceiling Materials | Skylights and Shafts | Maintain the integrity of the glazing system as part of a continuous thermal boundary between the conditioned space and unconditioned space to prescribed R-values | 3.1005.2f | 3.1005. | 2f | 2 | f | Insulation installation | Insulate to prescribed R-valueMeet all applicable codes | Insulation will be installed in accordance with manufacturer specifications, and in full contact with all sides of existing cavity without gaps, voids, compressions, misalignments, or wind intrusions Fibrous insulation installed on the well walls will be adequately secured to prevent falling or shifting out of place, and will be installed with a continuous backing on the side exposed to the airInsulation will be installed to prescribed R-valueInsulation will be installed to meet the specific characteristics of the assembly | Multifamily Homes | Y | Incorporated into Section 3_Air Sealing | 3.0101.1
3.1005.2 | Air Sealing | Attics | Other Ceiling Materials | Skylights and Shafts | Maintain the integrity of the glazing system as part of a continuous thermal boundary between the conditioned space and unconditioned space to prescribed R-values | 3.1005.2g | 3.1005. | 2g | 2 | g | Building operations staff education | Provide occupant with documentation of installation | Documentation of material and R-value will be provided to building operations staff | Multifamily Homes | Y | Deleted - process oriented | Deleted
3.1005.3 | Air Sealing | Attics | Other Ceiling Materials | Air Sealing Complex Ceiling Planes | Configuration of complex ceiling planes will be simplified by spanning interior soffits, chases, direct penetrations, and other cavities to provide a continuously sealed air barrier between unconditioned attic and conditioned space | 3.1005.3a | 3.1005. | 3a | 3 | a | Pre-inspection | Ensure durability of repairs | Conduct pre-inspection in accordance with SWS 2.0100.4 Work Area Inspection and StabilizationGaps, cracks, and holes in fire separations located within the work area will be visually identified and incorporated into air sealing work scope, including those that span two conditioned or unconditioned spacesWhere drawings are available that identify specific fire-resistance ratings (i.e., 1 hour, 2 hour), materials and methods will be employed to preserve or restore such rating Where drawings are unavailable or do not identify specific fire-resistance ratings, the fire-resistance rating of the assembly may be inferred from the current construction (i.e., single 5/8 sheetrock, concrete masonry unit), and materials and methods employed will be consistent with restoring or preserving such inferred fire-resistance ratingRepairs necessary to stabilize work areas and protect or preserve integrity of energy improvement will be completed before subject work begins | Multifamily Homes | Y | Deleted - assessment oriented | Deleted
3.1005.3 | Air Sealing | Attics | Other Ceiling Materials | Air Sealing Complex Ceiling Planes | Configuration of complex ceiling planes will be simplified by spanning interior soffits, chases, direct penetrations, and other cavities to provide a continuously sealed air barrier between unconditioned attic and conditioned space | 3.1005.3b | 3.1005. | 3b | 3 | b | Locate air sealing plane | Minimize gross air barrier (and subsequent thermal barrier) square footage by sealing over elevation changes in unconditioned attic spaces | Work area will be cleared of existing insulation to locate and identify the optimal air sealing planeElevation changes, including interior soffits, chases, direct penetrations, and other changes in elevation, will be identified to determine which will be placed on the conditioned side of the air barrier and which will be sealed at all surfacesWhere practical, the total square footage of the air barrier will be minimized by capping or sealing openings in the prime air-barrier plane, rather than on all sides of the elevation change | Multifamily Homes | Y | Incorporated into Section 3_Air Sealing | 3.0101.1
3.1005.3 | Air Sealing | Attics | Other Ceiling Materials | Air Sealing Complex Ceiling Planes | Configuration of complex ceiling planes will be simplified by spanning interior soffits, chases, direct penetrations, and other cavities to provide a continuously sealed air barrier between unconditioned attic and conditioned space | 3.1005.3c | 3.1005. | 3c | 3 | c | Spanning material selection | Prevent air leakage from complex ceiling planes. Provide airtight, durable seal that does not move, bend, or sag and can support the weight of installed insulation | Materials used to span elevation changes will be rigid and self-supporting over the distance spannedMaterials will be consistent with existing or intended fire-resistance assembliesMaterials will be compatible with adjacent materials and with any proposed insulation designed to come in contact with it The perimeters of all materials installed to span elevation changes will be sealed on all exposed edges with compatible sealantsSeals will be used that prevent visible air movement using chemical smoke at 50 pascals of pressure difference | Multifamily Homes | Y | Incorporated into Section 3_Air Sealing | 3.0101.1
3.1005.3 | Air Sealing | Attics | Other Ceiling Materials | Air Sealing Complex Ceiling Planes | Configuration of complex ceiling planes will be simplified by spanning interior soffits, chases, direct penetrations, and other cavities to provide a continuously sealed air barrier between unconditioned attic and conditioned space | 3.1005.3d | 3.1005. | 3d | 3 | d | Support | Ensure seal stays in place and does not sag | Support material will be installed for spans wider than 24" except when air-barrier material is rated to span greater distance under load (e.g., wind, insulation) | Multifamily Homes | Y | Incorporated into Section 3_Air Sealing | 3.0101.1
3.1005.3 | Air Sealing | Attics | Other Ceiling Materials | Air Sealing Complex Ceiling Planes | Configuration of complex ceiling planes will be simplified by spanning interior soffits, chases, direct penetrations, and other cavities to provide a continuously sealed air barrier between unconditioned attic and conditioned space | 3.1005.3e | 3.1005. | 3e | 3 | e | Joint seal | Provide airtight, durable seal that does not move, bend, or sag | Continuous seal will be installed around seams, cracks, joints, edges, penetrations, and connectionsPrefabricated units may be used when meeting the desired outcome | Multifamily Homes | Y | Incorporated into Section 3_Air Sealing | 3.0101.1
3.1005.3 | Air Sealing | Attics | Other Ceiling Materials | Air Sealing Complex Ceiling Planes | Configuration of complex ceiling planes will be simplified by spanning interior soffits, chases, direct penetrations, and other cavities to provide a continuously sealed air barrier between unconditioned attic and conditioned space | 3.1005.3f | 3.1005. | 3f | 3 | f | Sealant selection | Prevent intrusion of moisture and pests into the sealed assemblyPrevent exposing workers or occupants to excessive VOC levels Ensure sealant meets or exceeds the performance characteristics of the assembly and is compliant with local fire code requirements | Sealants will be compatible with their intended surfaces and applied in accordance with manufacturer specificationsSelection will be durable, pest resistant, and have a weather-appropriate sealIndoor sealants will be low volatile organic compounds ( VOC ) products that meet independent testing and verification protocols, such as Green Seal GS-36, "GREENGUARD Children and Schools," or comparable certificationsFire-resistance-rated assemblies will be provided with sealants permitted by the authority having jurisdiction and adopted building code | Multifamily Homes | Y | Incorporated into Section 3_Air Sealing | 3.0101.1
3.1005.3 | Air Sealing | Attics | Other Ceiling Materials | Air Sealing Complex Ceiling Planes | Configuration of complex ceiling planes will be simplified by spanning interior soffits, chases, direct penetrations, and other cavities to provide a continuously sealed air barrier between unconditioned attic and conditioned space | 3.1005.3g | 3.1005. | 3g | 3 | g | Adjacent framing | Provide airtight framing from one finished side of the ceiling to the other | All remaining gaps will be sealed at the top of the ceiling | Multifamily Homes | Y | Incorporated into Section 3_Air Sealing | 3.0101.1
3.1101.1 | Air Sealing | Walls | Manufactured Housing Walls | Exterior Holes and Penetrations | Penetrations sealed to minimize air leakage and moisture movement between unconditioned and conditioned space; all repairs will maintain structural integrity | 3.1101.1a | 3.1101. | 1a | 1 | a | Work assessment | Ensure work space is safe and ready for air sealingVerify scope of work | Installer prework assessment will be conducted to determine: Structural integrity Size of wall stud Insect infestation Accessibility Number, type, size, and location of penetrations | Manufactured Housing | Y | Deleted - assessment oriented | Deleted
3.1101.1 | Air Sealing | Walls | Manufactured Housing Walls | Exterior Holes and Penetrations | Penetrations sealed to minimize air leakage and moisture movement between unconditioned and conditioned space; all repairs will maintain structural integrity | 3.1101.1b | 3.1101. | 1b | 1 | b | Materials | Select materials to ensure durable and permanent repair | Like material and/or compatible materials will be used for repairsMaterials will be selected to comply with manufactured housing rules and regulations (e.g., Manufactured Housing Institute) | Manufactured Housing | Y | Incorporated into Section 3_Air Sealing | 3.0101.1
3.1101.1 | Air Sealing | Walls | Manufactured Housing Walls | Exterior Holes and Penetrations | Penetrations sealed to minimize air leakage and moisture movement between unconditioned and conditioned space; all repairs will maintain structural integrity | 3.1101.1c | 3.1101. | 1c | 1 | c | Exterior wall air sealing | Minimize air leakageMaintain durabilityEnsure resulting closure is permanent and supports expected loadEnsure sealant is effective and durable | All holes and penetrations on exterior surface of exterior walls will be sealed to ensure resistance to outdoor elementsIntentionally ventilated walls will not be sealed at vent locations (e.g., weep holes)All holes and penetrations on the interior surface of exterior walls will be repairedBacking or infill will be provided as needed to meet the specific characteristics of the selected sealant and the characteristics of the penetration | Manufactured Housing | Y | Incorporated into Section 3_Air Sealing | 3.0101.1
3.1101.2 | Air Sealing | Walls | Manufactured Housing Walls | Interior Holes and Penetrations | Penetrations sealed to minimize air leakage and moisture movement between unconditioned and conditioned space; all repairs will maintain structural integrity | 3.1101.2a | 3.1101. | 2a | 2 | a | Work assessment | Ensure work space is safe and ready for air sealingVerify scope of work | Installer prework assessment will be conducted to determine: Structural integrity Size of wall stud Insect infestation Accessibility Number, type, size, and location of penetrations | Manufactured Housing | Y | Deleted - assessment oriented | Deleted
3.1101.2 | Air Sealing | Walls | Manufactured Housing Walls | Interior Holes and Penetrations | Penetrations sealed to minimize air leakage and moisture movement between unconditioned and conditioned space; all repairs will maintain structural integrity | 3.1101.2b | 3.1101. | 2b | 2 | b | Interior wall air sealing | Minimize air leakageMaintain durabilityEnsure resulting closure is permanent and supports expected wind and mechanical pressure loadsEnsure sealant is effective and durable | All accessible holes and penetrations in top and bottom plates will be sealedBacking or infill will be provided as needed to meet the specific characteristics of the selected sealant and the characteristics of the penetration | Manufactured Housing | Y | Incorporated into Section 3_Air Sealing | 3.0101.1
3.1101.2 | Air Sealing | Walls | Manufactured Housing Walls | Interior Holes and Penetrations | Penetrations sealed to minimize air leakage and moisture movement between unconditioned and conditioned space; all repairs will maintain structural integrity | 3.1101.2c | 3.1101. | 2c | 2 | c | Materials | Select materials to ensure durable and permanent repair | Like material and/or compatible materials will be used for repairsMaterials will be selected to comply with manufactured housing rules and regulations (e.g., Manufactured Housing Institute) | Manufactured Housing | Y | Incorporated into Section 3_Air Sealing | 3.0101.1
3.1101.3 | Air Sealing | Walls | Manufactured Housing Walls | Holes, Penetrations, and Marriage Line | Penetrations sealed to minimize air leakage and moisture movement between unconditioned and conditioned space; all repairs to maintain structural integrity | 3.1101.3a | 3.1101. | 3a | 3 | a | Work assessment | Ensure work space is safe and ready for air sealingVerify scope of work | Installer prework assessment will be conducted to determine: Structural integrity Insect infestation Accessibility Number, type, size, and location of penetrations Identify marriage walls and lines | Manufactured Housing | Y | Deleted - assessment oriented | Deleted
3.1101.3 | Air Sealing | Walls | Manufactured Housing Walls | Holes, Penetrations, and Marriage Line | Penetrations sealed to minimize air leakage and moisture movement between unconditioned and conditioned space; all repairs to maintain structural integrity | 3.1101.3b | 3.1101. | 3b | 3 | b | Marriage wall air sealing of holes and penetrations | Minimize air leakageMaintain durabilityEnsure resulting closure is permanent and supports expected wind and mechanical pressure loadsEnsure sealant is effective and durable | All accessible holes and penetrations in top and bottom plates will be sealedBacking or infill will be provided as needed to meet the specific characteristics of the selected sealant and the characteristics of the penetration | Manufactured Housing | Y | Incorporated into Section 3_Air Sealing | 3.0101.1
3.1101.3 | Air Sealing | Walls | Manufactured Housing Walls | Holes, Penetrations, and Marriage Line | Penetrations sealed to minimize air leakage and moisture movement between unconditioned and conditioned space; all repairs to maintain structural integrity | 3.1101.3c | 3.1101. | 3c | 3 | c | Marriage line air sealing | Minimize air leakageMaintain durabilityEnsure sealant is effective and durable | All accessible holes and penetrations at marriage lines will be sealed continuously at end walls, floors, and ceilingBacking or infill will be provided at the marriage line as neededAll remaining gaps will be sealed with an approved material | Manufactured Housing | Y | Incorporated into Section 3_Air Sealing | 3.0101.1
3.1101.3 | Air Sealing | Walls | Manufactured Housing Walls | Holes, Penetrations, and Marriage Line | Penetrations sealed to minimize air leakage and moisture movement between unconditioned and conditioned space; all repairs to maintain structural integrity | 3.1101.3d | 3.1101. | 3d | 3 | d | Materials | Select materials to ensure durable and permanent repair | Materials will be used or installed in accordance with product manufacturer specifications | Manufactured Housing | Y | Incorporated into Section 3_Air Sealing | 3.0101.1
3.1102.1 | Air Sealing | Walls | Multifamily Walls | Wall Penetration Sealing | Wall penetrations sealed to prevent air leakage, moisture movement, pest migration, sound and/or odor transmission, and spread of fire through the wall | 3.1102.1a | 3.1102. | 1a | 1 | a | Pre-inspection | Ensure a durable, continuous air barrier Air barrier The separation between the interior and exterior environments of a building that slows air flow to the point that no smoke movement is visible at 50 pascals of pressure difference across the boundary and a fire-rated assembly, where appropriate | Conduct pre-inspection in accordance with SWS 2.0100.4 Work Area Inspection and StabilizationGaps, cracks, and holes in fire separations located within the work area will be visually identified and incorporated into air sealing work scope, including those that span two conditioned or unconditioned spacesWhere drawings are available that identify specific fire-resistance ratings (i.e., 1 hour, 2 hour), materials and methods will be employed to preserve or restore such ratingWhere drawings are unavailable or do not identify specific fire-resistance ratings, the fire-resistance rating of the assembly may be inferred from the current construction (i.e., single 5/8 sheetrock, concrete masonry unit (CMU), and materials and methods employed will be consistent with restoring or preserving such inferred fire resistance ratingPenetration locations will be identified to determine hole size and fire rating | Multifamily Homes | Y | Deleted - assessment oriented | Deleted
3.1102.1 | Air Sealing | Walls | Multifamily Walls | Wall Penetration Sealing | Wall penetrations sealed to prevent air leakage, moisture movement, pest migration, sound and/or odor transmission, and spread of fire through the wall | 3.1102.1b | 3.1102. | 1b | 1 | b | Backing and infill | Minimize gap or hole size to ensure successful use of sealantEnsure closure is durable, pest resistant, weather appropriate, and supports appropriate load (e.g., wind, snow, insulation) Ensure sealant does not fall outEnsure integrity of the existing water control system | Where gaps, cracks, or holes are larger than 1/4" across and/or where the air sealing materials will be subject to temperature variations in excess of 50o F, the need for backing or infill will be evaluatedIf used, backing or infill will meet specific characteristics of the fire-resistance-rated assembly and be compatible with the characteristics of the gap, crack, or hole, including preservation of any expansion/contraction characteristics for assembly (e.g., expansion joints, steam pipes, or dissimilar material interfaces with differing coefficients of expansion) Backing or infill will be selected that maintains sealant placement and durability while allowing for the expected movement from expansion, contraction, load deflection, settling at the location, or if existing water control measures are compromised (e.g., rain screen, drip edge, weep holes, gutter and roof drains, scuppers, or other exterior water management elements) | Multifamily Homes | Y | Incorporated into Section 3_Air Sealing | 3.0101.1
3.1102.1 | Air Sealing | Walls | Multifamily Walls | Wall Penetration Sealing | Wall penetrations sealed to prevent air leakage, moisture movement, pest migration, sound and/or odor transmission, and spread of fire through the wall | 3.1102.1c | 3.1102. | 1c | 1 | c | Sealant selection | Prevent intrusion of moisture and pests into the sealed assemblyPrevent exposing workers or occupants to excessive VOC VOC Volatile organic compound levels Ensure sealant meets or exceeds the performance characteristics of the assembly and is compliant with local fire code requirements | Sealants will be compatible with their intended surfaces and applied in accordance with manufacturer specificationsSelection will be durable, pest resistant, and have a weather-appropriate sealIndoor sealants will be low volatile organic compound ( VOC VOC Volatile organic compound ) products that meet independent testing and verification protocols, such as Green Seal GS-36, "GREENGUARD Children and Schools," or comparable certificationsFire-resistance-rated assemblies will be provided with sealants permitted by the authority having jurisdiction and adopted building code | Multifamily Homes | Y | Incorporated into Section 3_Air Sealing | 3.0101.1
3.1102.1 | Air Sealing | Walls | Multifamily Walls | Wall Penetration Sealing | Wall penetrations sealed to prevent air leakage, moisture movement, pest migration, sound and/or odor transmission, and spread of fire through the wall | 3.1102.1d | 3.1102. | 1d | 1 | d | High-temperature application | Provide airtight, durable seal that does not move, bend, sag, or combustPrevent a fire hazard | Only noncombustible sealant will be used in contact with chimneys, vents and flues, or any heat source (e.g. non- IC IC Insulation contact -rated recessed lights, heat lamps, etc.) | Multifamily Homes | Y | Incorporated into Section 3_Air Sealing | 3.0101.1
3.1102.1 | Air Sealing | Walls | Multifamily Walls | Wall Penetration Sealing | Wall penetrations sealed to prevent air leakage, moisture movement, pest migration, sound and/or odor transmission, and spread of fire through the wall | 3.1102.1e | 3.1102. | 1e | 1 | e | Penetration seal | Provide airtight, durable seal that does not move, bend, or sagMaintain integrity of the existing water control system | Continuous seal will be installed around seams, cracks, joints, edges, and penetrations When a penetration goes all the way through a wall, both sides will be sealedIn a hollow core CMU wall, the penetration at the inner wall surface and the exterior wall surface will be sealed, but not compromise existing water control measures (e.g., rain screen, drip edge, weep holes, gutter, and roof drains) | Multifamily Homes | Y | Incorporated into Section 3_Air Sealing | 3.0101.1
3.1201.1 | Air Sealing | Windows and Doors | Maintenance, Repair, and Sealing | Double-Hung Wood Windows | Windows operable and weather tight; improved energy efficiency performance of fenestration | 3.1201.1a | 3.1201. | 1a | 1 | a | Lead paint assessment | Protect worker and occupant from potential lead hazards | Presence of lead-based paint in pre-1978 homes will be assumed unless testing confirms otherwise EPA EPA U.S. Environmental Protection Agency, www.epa.gov 's Renovation, Repair and Painting ( RRP RRP Renovation, repair, and painting ) Program Rule (40 CFR Part 745) in pre-1978 homes and proposed changes to this rule (Federal Register/Vol. 75, No. 87/May 6, 2010) will be complied with, to be superseded by any subsequent final rulemaking or any more stringent state or federal standards | Single-Family Homes | Y | Deleted - Redundant (with existing standards, e.g., OSHA, EPA) | Deleted
3.1201.1 | Air Sealing | Windows and Doors | Maintenance, Repair, and Sealing | Double-Hung Wood Windows | Windows operable and weather tight; improved energy efficiency performance of fenestration | 3.1201.1b | 3.1201. | 1b | 1 | b | Weather stripping | Form a complete seal from the outer edge of the sash to the jambMaintain operability of the window | Existing weather stripping and sash sealant will be removedSurface where the sill meets the sash will be cleanedSeal between the fixed components of the window (e.g., jambs, sill) will be continuous and complete while maintaining the operability of the windowContinuous and complete weather stripping will be installed on the bottom of the lower sash where it makes contact with the sill and at the top of the upper sash where it makes contact with the upper part of the window frame | Single-Family Homes | Y | Incorporated into Section 3_Air Sealing | 3.0201.1
3.1201.1 | Air Sealing | Windows and Doors | Maintenance, Repair, and Sealing | Double-Hung Wood Windows | Windows operable and weather tight; improved energy efficiency performance of fenestration | 3.1201.1c | 3.1201. | 1c | 1 | c | Sash locks | Form a secure connection between the two sashes | Locks will be installed so that the rails of the upper and lower sashes are flush and in full contactNo gaps will be visible between the two sashesLocks will be installed to achieve compression of the two sashes | Single-Family Homes | Y | Incorporated into Section 3_Air Sealing | 3.0201.1
3.1201.1 | Air Sealing | Windows and Doors | Maintenance, Repair, and Sealing | Double-Hung Wood Windows | Windows operable and weather tight; improved energy efficiency performance of fenestration | 3.1201.1d | 3.1201. | 1d | 1 | d | Replacement sills | Form a complete seal from the bottom of the lower sash to the sillMaintain operability of the windowAllow for drainage to the exterior | Beveled sill will be flush with interior wall and sloped to the exteriorSeams will be continuously and completely sealed with sealant to the jambs and to the frameSill will be water-sealed and primed | Single-Family Homes | Y | Incorporated into Section 3_Air Sealing | 3.0201.1
3.1201.1 | Air Sealing | Windows and Doors | Maintenance, Repair, and Sealing | Double-Hung Wood Windows | Windows operable and weather tight; improved energy efficiency performance of fenestration | 3.1201.1e | 3.1201. | 1e | 1 | e | Sash replacement | Ensure sash remains in a fixed position when open or partially openMaintain operability of the windowForm a complete seal from the bottom of the lower sash to the sill | Lower sash will have the same bevel on the bottom rail as the sillSash will be water-sealed and primed | Single-Family Homes | Y | Incorporated into Section 3_Air Sealing | 3.0201.1
3.1201.1 | Air Sealing | Windows and Doors | Maintenance, Repair, and Sealing | Double-Hung Wood Windows | Windows operable and weather tight; improved energy efficiency performance of fenestration | 3.1201.1f | 3.1201. | 1f | 1 | f | Adjust stops | Form a complete seal between the jamb, sash, and stopMaintain operability of the window | Stops will be adjusted to eliminate visible gaps between the stops and the jamb while maintaining operability of the window | Single-Family Homes | Y | Incorporated into Section 3_Air Sealing | 3.0201.1
3.1201.1 | Air Sealing | Windows and Doors | Maintenance, Repair, and Sealing | Double-Hung Wood Windows | Windows operable and weather tight; improved energy efficiency performance of fenestration | 3.1201.1g | 3.1201. | 1g | 1 | g | Replace stops | Form a complete seal between the jamb, sash, and stopMaintain operability of the window | Stops will be installed to keep the window securely in placeStops will be adjusted to eliminate visible gaps between the stops and the jamb while maintaining operability of the window | Single-Family Homes | Y | Incorporated into Section 3_Air Sealing | 3.0201.1
3.1201.2 | Air Sealing | Windows and Doors | Maintenance, Repair, and Sealing | Single-Unit Window and Fixed Frame with Wood Sash | Windows operable and weather tight; improved energy efficiency performance of fenestration | 3.1201.2a | 3.1201. | 2a | 2 | a | Lead paint assessment | Protect worker and occupant from potential lead hazards | Presence of lead-based paint in pre-1978 homes will be assumed unless testing confirms otherwise EPA EPA U.S. Environmental Protection Agency, www.epa.gov 's RRP RRP Renovation, repair, and painting Program Rule (40 CFR Part 745) in pre-1978 homes and proposed changes to this rule (Federal Register/Vol. 75, No. 87/May 6, 2010) will be complied with, to be superseded by any subsequent final rulemaking or any more stringent state or federal standards | Single-Family Homes | Y | Deleted - Redundant (with existing standards, e.g., OSHA, EPA) | Deleted
3.1201.2 | Air Sealing | Windows and Doors | Maintenance, Repair, and Sealing | Single-Unit Window and Fixed Frame with Wood Sash | Windows operable and weather tight; improved energy efficiency performance of fenestration | 3.1201.2b | 3.1201. | 2b | 2 | b | Operable windows | Maintain operability of egress windows | All egress windows will be operable as required by local codes | Single-Family Homes | Y | Incorporated into Section 3_Air Sealing | 3.0201.1
3.1201.2 | Air Sealing | Windows and Doors | Maintenance, Repair, and Sealing | Single-Unit Window and Fixed Frame with Wood Sash | Windows operable and weather tight; improved energy efficiency performance of fenestration | 3.1201.2c | 3.1201. | 2c | 2 | c | Air infiltration | Reduce air infiltration Infiltration The uncontrolled passage of outside air into a building through unintended leaks in the building envelope | Details that reduce air infiltration Infiltration The uncontrolled passage of outside air into a building through unintended leaks in the building envelope will be repaired, replaced, sealed, or installed (e.g., new latch for meeting rail connection, pulley seals, rope caulking for other cracks, interior storm windows)State Energy Conservation Code or local code requirements for air leakage should be met (whichever is more stringent) | Single-Family Homes | Y | Incorporated into Section 3_Air Sealing | 3.0201.1
3.1201.2 | Air Sealing | Windows and Doors | Maintenance, Repair, and Sealing | Single-Unit Window and Fixed Frame with Wood Sash | Windows operable and weather tight; improved energy efficiency performance of fenestration | 3.1201.2d | 3.1201. | 2d | 2 | d | Water infiltration | Reduce water infiltration Infiltration The uncontrolled passage of outside air into a building through unintended leaks in the building envelope | Details that reduce water infiltration Infiltration The uncontrolled passage of outside air into a building through unintended leaks in the building envelope will be repaired, replaced, or installed (e.g., replace missing glazing compound on sash, exterior caulking, exterior storm windows) | Single-Family Homes | Y | Incorporated into Section 3_Air Sealing | 3.0201.1
3.1201.2 | Air Sealing | Windows and Doors | Maintenance, Repair, and Sealing | Single-Unit Window and Fixed Frame with Wood Sash | Windows operable and weather tight; improved energy efficiency performance of fenestration | 3.1201.2e | 3.1201. | 2e | 2 | e | Occupant education and maintenance | Ensure long-term weather tightness | Occupants will be notified of changes or repairs made and will be educated on how to operate and maintain window | Single-Family Homes | Y | Deleted - process oriented | Deleted
3.1201.3 | Air Sealing | Windows and Doors | Maintenance, Repair, and Sealing | Exterior Doors | Doors operable and weather tight | 3.1201.3a | 3.1201. | 3a | 3 | a | Lead paint assessment | Protect worker and occupant from potential lead hazards | Presence of lead-based paint in pre-1978 homes will be assumed unless testing confirms otherwise EPA's RRP Program Rule (40 CFR Part 745) in pre-1978 homes and proposed changes to this rule (Federal Register/Vol. 75, No. 87/ May 6, 2010) will be complied with, to be superseded by any subsequent final rulemaking or any more stringent state or federal standards | Single-Family Homes | Y | Deleted - Redundant (with existing standards, e.g., OSHA, EPA) | Deleted
3.1201.3 | Air Sealing | Windows and Doors | Maintenance, Repair, and Sealing | Exterior Doors | Doors operable and weather tight | 3.1201.3b | 3.1201. | 3b | 3 | b | Door operation and fit | Ensure proper operation of the door | Door will be adjusted to properly fit the jamb and allow for ease of operation (e.g., hinge replacement, re-plane door, door strike adjustment) | Single-Family Homes | Y | Incorporated into Section 3_Air Sealing | 3.0202.1
3.1201.3 | Air Sealing | Windows and Doors | Maintenance, Repair, and Sealing | Exterior Doors | Doors operable and weather tight | 3.1201.3c | 3.1201. | 3c | 3 | c | Air infiltration | Reduce air infiltration | Details that reduce air infiltration will be repaired, replaced, sealed, or installed in accordance with State Energy Conservation Code or local code‚Äîwhichever is more stringent (e.g., weather stripping, door bottoms, trim replacement with foam) | Single-Family Homes | Y | Incorporated into Section 3_Air Sealing | 3.0202.1
3.1201.3 | Air Sealing | Windows and Doors | Maintenance, Repair, and Sealing | Exterior Doors | Doors operable and weather tight | 3.1201.3d | 3.1201. | 3d | 3 | d | Water infiltration | Reduce water infiltration | Details that reduce water infiltration will be repaired, replaced, sealed, or installed (e.g., adjust threshold, caulk jamb to threshold, caulk trim, flashing) | Single-Family Homes | Y | Incorporated into Section 3_Air Sealing | 3.0202.1
3.1201.3 | Air Sealing | Windows and Doors | Maintenance, Repair, and Sealing | Exterior Doors | Doors operable and weather tight | 3.1201.3e | 3.1201. | 3e | 3 | e | Occupant education and maintenance | Ensure long-term weather tightness | Occupants will be notified of changes or repairs made and will be educated on how to operate and maintain weather stripping and caulk around door and trim | Single-Family Homes | Y | Deleted - process oriented | Deleted
3.1201.4 | Air Sealing | Windows and Doors | Maintenance, Repair, and Sealing | Pocket Door | Pocket door sealed top and back to prevent leakage | 3.1201.4a | 3.1201. | 4a | 4 | a | Backing and infill | Minimize hole size to ensure successful use of sealantEnsure closure is permanent and supports any load (e.g., wind, insulation)Ensure sealant does not fall out | Backing or infill will be provided as needed to meet the specific characteristics of the selected material and the characteristics of the holeThe infill will not bend, sag, or move once installed | Single-Family Homes | Y | Incorporated into Section 3_Air Sealing | 3.0101.1
3.1201.4 | Air Sealing | Windows and Doors | Maintenance, Repair, and Sealing | Pocket Door | Pocket door sealed top and back to prevent leakage | 3.1201.4b | 3.1201. | 4b | 4 | b | Sealant selection | Select permanent sealantEnsure sealant meets or exceeds the performance characteristics of the surrounding materials | Sealants will be compatible with their intended surfacesSealants will allow for differential expansion and contraction between dissimilar materialsSealants will be continuous and meet fire barrier specifications, according to authority having jurisdictionSealant will be used in accordance with OSHA /manufacturer safety protocol for worker and occupant safety Manufacturer SDS sheet will be followed for worker safety | Single-Family Homes | Y | Incorporated into Section 3_Air Sealing | 3.0101.1
3.1201.5 | Air Sealing | Windows and Doors | Maintenance, Repair, and Sealing | Manufactured Housing Windows and Doors | Windows and doors are operable, sealed, and weathertight | 3.1201.5a | 3.1201. | 5a | 5 | a | Work assessment | Ensure work space is safe and ready for air sealingVerify scope of work | Installer prework assessment will be conducted to determine: Number Type Operating condition Wall construction | Manufactured Housing | Y | Deleted - assessment oriented | Deleted
3.1201.5 | Air Sealing | Windows and Doors | Maintenance, Repair, and Sealing | Manufactured Housing Windows and Doors | Windows and doors are operable, sealed, and weathertight | 3.1201.5b | 3.1201. | 5b | 5 | b | Lead paint assessment | Protect worker and occupant from potential lead hazards | Presence of lead-based paint in pre-1978 homes will be assumed unless testing confirms otherwise; documentation of testing results will be kept on file EPA EPA U.S. Environmental Protection Agency, www.epa.gov 's Renovation, Repair and Painting ( RRP RRP Renovation, repair, and painting ) Program Rule (40 CFR Part 745) in pre-1978 homes and proposed changes to this rule (Federal Register/Vol. 75, No. 87/May 6, 2010) will be complied with, to be superseded by any subsequent final rulemaking or any more stringent state or federal standards | Manufactured Housing | Y | Deleted - Redundant (with existing standards, e.g., OSHA, EPA) | Deleted
3.1201.5 | Air Sealing | Windows and Doors | Maintenance, Repair, and Sealing | Manufactured Housing Windows and Doors | Windows and doors are operable, sealed, and weathertight | 3.1201.5c | 3.1201. | 5c | 5 | c | Operable windows and doors | Maintain operability of egress windows and doors | All egress windows will be operable as required by local codesAll egress doors will be operable as required by local codes | Manufactured Housing | Y | Incorporated into Section 3_Air Sealing | 3.0201.1 & 3.0202.1
3.1201.5 | Air Sealing | Windows and Doors | Maintenance, Repair, and Sealing | Manufactured Housing Windows and Doors | Windows and doors are operable, sealed, and weathertight | 3.1201.5d | 3.1201. | 5d | 5 | d | Air infiltration | Reduce air infiltration Infiltration The uncontrolled passage of outside air into a building through unintended leaks in the building envelope | Details that reduce air infiltration Infiltration The uncontrolled passage of outside air into a building through unintended leaks in the building envelope will be repaired, replaced, sealed, or installed (e.g., plastic gliders, weatherstripping, cranks, latches, locks, knobs, thresholds) | Manufactured Housing | Y | Incorporated into Section 3_Air Sealing | 3.0201.1 & 3.0202.1
3.1201.5 | Air Sealing | Windows and Doors | Maintenance, Repair, and Sealing | Manufactured Housing Windows and Doors | Windows and doors are operable, sealed, and weathertight | 3.1201.5e | 3.1201. | 5e | 5 | e | Water infiltration | Reduce water infiltration Infiltration The uncontrolled passage of outside air into a building through unintended leaks in the building envelope | Details that reduce water infiltration Infiltration The uncontrolled passage of outside air into a building through unintended leaks in the building envelope will be repaired, replaced, or installed (e.g., replace missing glazing on sash, exterior caulking, exterior storm windows, storm doors, drip cap, J-channel, flashing) | Manufactured Housing | Y | Incorporated into Section 3_Air Sealing | 3.0201.1 & 3.0202.1
3.1201.5 | Air Sealing | Windows and Doors | Maintenance, Repair, and Sealing | Manufactured Housing Windows and Doors | Windows and doors are operable, sealed, and weathertight | 3.1201.5f | 3.1201. | 5f | 5 | f | Materials | Select materials to ensure durable and permanent repair | Materials will be used or installed in accordance with product manufacturer specifications | Manufactured Housing | Y | Incorporated into Section 3_Air Sealing | 3.0201.1 & 3.0202.1
3.1201.5 | Air Sealing | Windows and Doors | Maintenance, Repair, and Sealing | Manufactured Housing Windows and Doors | Windows and doors are operable, sealed, and weathertight | 3.1201.5g | 3.1201. | 5g | 5 | g | Quality assurance | Ensure proper operation of the window, door, and hardwareEnsure air and watertight installation | Windows and doors will be adjusted to properly fit the jamb and allow for ease of operation and security | Manufactured Housing | Y | Incorporated into Section 3_Air Sealing | 3.0201.1 & 3.0202.1
3.1201.5 | Air Sealing | Windows and Doors | Maintenance, Repair, and Sealing | Manufactured Housing Windows and Doors | Windows and doors are operable, sealed, and weathertight | 3.1201.5h | 3.1201. | 5h | 5 | h | Occupant education and maintenance | Ensure long-term weathertightness | Occupants will be notified of changes or repairs made and will be educated on how to operate and maintain windows and doors | Manufactured Housing | Y | Deleted - process oriented | Deleted
3.1201.6 | Air Sealing | Windows and Doors | Maintenance, Repair, and Sealing | Interior Storm Windows | Minimize air infiltration through existing leaky windows while maintaining safe egress for occupants | 3.1201.6a | 3.1201. | 6a | 6 | a | Work assessment | Verify scope of work | Installer prework assessment will be conducted to determine: Number Type Size Condition of opening | Manufactured Housing | Y | Deleted - assessment oriented | Deleted
3.1201.6 | Air Sealing | Windows and Doors | Maintenance, Repair, and Sealing | Interior Storm Windows | Minimize air infiltration through existing leaky windows while maintaining safe egress for occupants | 3.1201.6b | 3.1201. | 6b | 6 | b | Fixed storm window | Safety | Fixed interior storm windows will not be installed in egress locations | Manufactured Housing | Y | Incorporated into Section 3_Air Sealing | 3.0201.5 & 3.0201.6
3.1201.6 | Air Sealing | Windows and Doors | Maintenance, Repair, and Sealing | Interior Storm Windows | Minimize air infiltration through existing leaky windows while maintaining safe egress for occupants | 3.1201.6c | 3.1201. | 6c | 6 | c | Installing operable storm window | Minimize air leakageProvide safe egress for occupants | Operable interior storm windows will be installed in accordance with manufacturer specifications | Manufactured Housing | Y | Incorporated into Section 3_Air Sealing | 3.0201.5 & 3.0201.6
3.1201.6 | Air Sealing | Windows and Doors | Maintenance, Repair, and Sealing | Interior Storm Windows | Minimize air infiltration through existing leaky windows while maintaining safe egress for occupants | 3.1201.6d | 3.1201. | 6d | 6 | d | Health and safety | Provide safe egress for occupants | Interior storm windows will be operable and egress rated in egress locations | Manufactured Housing | Y | Incorporated into Section 3_Air Sealing | 3.0201.5 & 3.0201.6
3.1201.6 | Air Sealing | Windows and Doors | Maintenance, Repair, and Sealing | Interior Storm Windows | Minimize air infiltration through existing leaky windows while maintaining safe egress for occupants | 3.1201.6e | 3.1201. | 6e | 6 | e | Occupant education | Ensure weathertightness and safety | Occupants will be educated on the proper use and maintenance of storm windows | Manufactured Housing | Y | Deleted - process oriented | Deleted
3.1201.7 | Air Sealing | Windows and Doors | Maintenance, Repair, and Sealing | Repair, Maintenance, and Weather Stripping of Windows | Windows are airtight and weathertight | 3.1201.7a | 3.1201. | 7a | 7 | a | Worker safety | Ensure worker safety, especially in regard to fall protection considerations and contaminants found in demolition, such as asbestos, lead, polychlorinated biphenyls, etc. | All worker safety specifications will be in accordance with SWS 2.0100.3 Worker Safety | Multifamily Homes | Y | Deleted - Redundant (with existing standards, e.g., OSHA, EPA) | Deleted
3.1201.7 | Air Sealing | Windows and Doors | Maintenance, Repair, and Sealing | Repair, Maintenance, and Weather Stripping of Windows | Windows are airtight and weathertight | 3.1201.7b | 3.1201. | 7b | 7 | b | Occupant safety | Ensure occupant safety | Occupant will be notified of changes or repairs to be madeAn occupant safety plan will be prepared and implementedOccupant will be shown how to properly operate the window system | Multifamily Homes | Y | Deleted - process oriented | Deleted
3.1201.7 | Air Sealing | Windows and Doors | Maintenance, Repair, and Sealing | Repair, Maintenance, and Weather Stripping of Windows | Windows are airtight and weathertight | 3.1201.7c | 3.1201. | 7c | 7 | c | Pre-inspection | Determine the scope of glazing system repair | Glazing systems will be inspected for air and water leakage, warping, stability, holes, proper hardware operation, proper operation, and security; if the items above cannot be repaired, the glazing systems will be recommended for replacement | Multifamily Homes | Y | Deleted - assessment oriented | Deleted
3.1201.7 | Air Sealing | Windows and Doors | Maintenance, Repair, and Sealing | Repair, Maintenance, and Weather Stripping of Windows | Windows are airtight and weathertight | 3.1201.7d | 3.1201. | 7d | 7 | d | Operable glazing system operation and fit | Ensure proper operation of the operable glazing system | Operable glazing system will be adjusted or repaired to properly fit the jamb and allow for ease of operation (e.g., hardware adjustment and/or replacement) | Multifamily Homes | Y | Incorporated into Section 3_Air Sealing | 3.0201.1
3.1201.7 | Air Sealing | Windows and Doors | Maintenance, Repair, and Sealing | Repair, Maintenance, and Weather Stripping of Windows | Windows are airtight and weathertight | 3.1201.7e | 3.1201. | 7e | 7 | e | Fixed glazing system adjustment and seal | Ensure proper adjustment of glass (e.g., caulking used to seal a gap can compromise the integrity of the thermal pane seal)Ensure an airtight and weathertight fixed glazing systemEnsure a durable and secure glazing systemPrevent water intrusion | Fixed glazing system will be adjusted or repaired to properly fit the jambIn the event the fixed glazing unit has shifted enough to allow light to leak around the perimeter frame, the glass will be properly repositioned in its frame/pocketAfter repositioning/adjusting, the glass will be sealed to the frameWhen sealing exterior frame components, internal water drainage systems within the glazing system will be maintainedWhen sealing exterior frame components, wall system water management components will be maintained (e.g., weep holes) | Multifamily Homes | Y | Incorporated into Section 3_Air Sealing | 3.0201.1
3.1201.7 | Air Sealing | Windows and Doors | Maintenance, Repair, and Sealing | Repair, Maintenance, and Weather Stripping of Windows | Windows are airtight and weathertight | 3.1201.7f | 3.1201. | 7f | 7 | f | Sealant selection | Prevent intrusion of moisture and pests into the sealed assemblyPrevent exposing workers or occupants to excessive VOC VOC Volatile organic compound levels Ensure sealant meets or exceeds the performance characteristics of the assembly and is compliant with local fire code requirements | Sealants will be compatible with their intended surfaces and applied in accordance with manufacturer specificationsSelection will be durable, pest resistant, and have a weather-appropriate sealIndoor sealants will be low volatile organic compound ( VOC VOC Volatile organic compound ) products that meet independent testing and verification protocols, such as Green Seal GS-36, "GREENGUARD Children and Schools," or comparable certificationsFire resistance rated assemblies will be provided with sealants permitted by the authority having jurisdiction and adopted building code | Multifamily Homes | Y | Incorporated into Section 3_Air Sealing | 3.0201.1
3.1201.7 | Air Sealing | Windows and Doors | Maintenance, Repair, and Sealing | Repair, Maintenance, and Weather Stripping of Windows | Windows are airtight and weathertight | 3.1201.7g | 3.1201. | 7g | 7 | g | Frame sealing | Ensure the glazing system frame is airtight and watertightPrevent water intrusion | When the glazing system trim/frame leaks at wall, the glazing system trim/frame will be sealed to the exterior and/or interior side of the wallWhen the glazing system components leak at the frame, areas of leakage will be sealed When the existing window frame has penetrations due to old hardware, the abandoned penetrations will be sealedWhen sealing exterior frame components, internal water drainage systems within the glazing system will be maintainedWhen sealing exterior frame components, wall system water management components will be maintained (e.g., weep holes) | Multifamily Homes | Y | Incorporated into Section 3_Air Sealing | 3.0201.1
3.1201.7 | Air Sealing | Windows and Doors | Maintenance, Repair, and Sealing | Repair, Maintenance, and Weather Stripping of Windows | Windows are airtight and weathertight | 3.1201.7h | 3.1201. | 7h | 7 | h | Weather stripping | Identify appropriate weather stripping materials to make an airtight and watertight seal while maintaining the operation of the glazing systemEnsure glazing system is airtight and allows for seasonal variationEnsure operable glazing system operates properly after weather stripping is installed | All weather stripping will be an effective air barrier Air barrier The separation between the interior and exterior environments of a building that slows air flow to the point that no smoke movement is visible at 50 pascals of pressure difference across the boundary Durable weather stripping material will be sized to span irregularities in the glazing system, as well as seasonal variationsWhere weather stripping fits into an existing track, replacement weather strip will be sized to fit the original track and to span irregularitiesWeather stripping will be installed and mechanically fastened around all four sides of the glazing systemMechanically installed weather stripping carrier will be sealed to surfaceOperable glazing systems will be tested for ease of operation and airtightness after weather stripping is installed | Multifamily Homes | Y | Incorporated into Section 3_Air Sealing | 3.0201.1
3.1201.7 | Air Sealing | Windows and Doors | Maintenance, Repair, and Sealing | Repair, Maintenance, and Weather Stripping of Windows | Windows are airtight and weathertight | 3.1201.7i | 3.1201. | 7i | 7 | i | Quality assurance | Ensure proper operation of the glazing system and hardwarePrevent air leakage through assemblyPrevent water intrusion | Glazing system will be adjusted to properly fit the jamb and allow for ease of operation and security Glazing system will be tested for air leakage in accordance with ASTM ASTM ASTM International, www.astm.org E783-02 or ASTM ASTM ASTM International, www.astm.org E1186Water management systems and enclosure drainage planes will be verified as maintained | Multifamily Homes | Y | Incorporated into Section 3_Air Sealing | 3.0201.1
3.1201.8 | Air Sealing | Windows and Doors | Maintenance, Repair, and Sealing | Repair, Maintenance, and Weather Stripping of Doors | Doors operable, airtight, and weathertight | 3.1201.8a | 3.1201. | 8a | 8 | a | Worker safety | Ensure worker safety, especially in regard to fall protection considerations and contaminants found in demolition, such as asbestos, lead, polychlorinated biphenyls, etc. | All worker safety specifications will be in accordance with SWS 2.0100.3 Worker Safety | Multifamily Homes | Y | Deleted - Redundant (with existing standards, e.g., OSHA, EPA) | Deleted
3.1201.8 | Air Sealing | Windows and Doors | Maintenance, Repair, and Sealing | Repair, Maintenance, and Weather Stripping of Doors | Doors operable, airtight, and weathertight | 3.1201.8b | 3.1201. | 8b | 8 | b | Occupant safety | Ensure occupant safety | Occupant will be notified of changes or repairs to be madeAn occupant safety plan will be prepared and implementedOccupant will be notified of how to properly operate the door system | Multifamily Homes | Y | Deleted - process oriented | Deleted
3.1201.8 | Air Sealing | Windows and Doors | Maintenance, Repair, and Sealing | Repair, Maintenance, and Weather Stripping of Doors | Doors operable, airtight, and weathertight | 3.1201.8c | 3.1201. | 8c | 8 | c | Pre-inspection | Determine the scope of door system repair | Door system will be inspected for air and water leakage, warping, stability, holes, proper hardware operation, proper operation, and security; if the items cannot be repaired, the door will be recommended for replacement | Multifamily Homes | Y | Deleted - assessment oriented | Deleted
3.1201.8 | Air Sealing | Windows and Doors | Maintenance, Repair, and Sealing | Repair, Maintenance, and Weather Stripping of Doors | Doors operable, airtight, and weathertight | 3.1201.8d | 3.1201. | 8d | 8 | d | Door operation and fit | Ensure proper operation of the door system | Door will be adjusted or repaired to properly fit the jamb and allow for ease of operation (e.g., hardware adjustment and/or replacement, re-plane door) | Multifamily Homes | Y | Incorporated into Section 3_Air Sealing | 3.0202.1
3.1201.8 | Air Sealing | Windows and Doors | Maintenance, Repair, and Sealing | Repair, Maintenance, and Weather Stripping of Doors | Doors operable, airtight, and weathertight | 3.1201.8e | 3.1201. | 8e | 8 | e | Sealant selection | Prevent intrusion of moisture and pests into the sealed assemblyPrevent exposing workers or occupants to excessive VOC VOC Volatile organic compound levels Ensure sealant meets or exceeds the performance characteristics of the assembly and is compliant with local fire code requirements | Sealants will be compatible with their intended surfaces and applied in accordance with manufacturer specificationsSelection will be durable, pest resistant, and have a weather-appropriate sealIndoor sealants will be low volatile organic compound ( VOC VOC Volatile organic compound ) products that meet independent testing and verification protocols, such as Green Seal GS-36, "GREENGUARD Children and Schools," or comparable certificationsFire-resistance-rated assemblies will be provided with sealants permitted by the authority having jurisdiction and adopted building code | Multifamily Homes | Y | Incorporated into Section 3_Air Sealing | 3.0202.1
3.1201.8 | Air Sealing | Windows and Doors | Maintenance, Repair, and Sealing | Repair, Maintenance, and Weather Stripping of Doors | Doors operable, airtight, and weathertight | 3.1201.8f | 3.1201. | 8f | 8 | f | Frame sealing | Ensure the door trim/frame is airtight and watertight | When the door trim/frame leaks at wall, the door trim/frame will be sealed to both the exterior and interior side of the wallDoor stop will be sealed to door frameWhen the existing door frame has penetrations due to old hardware, the abandoned penetrations will be sealedDoor rail (bottom) and threshold will be adjusted and sealed to ensure tight but operable fit | Multifamily Homes | Y | Incorporated into Section 3_Air Sealing | 3.0202.1
3.1201.8 | Air Sealing | Windows and Doors | Maintenance, Repair, and Sealing | Repair, Maintenance, and Weather Stripping of Doors | Doors operable, airtight, and weathertight | 3.1201.8g | 3.1201. | 8g | 8 | g | Weather stripping | Identify appropriate weather stripping materials to make an airtight and watertight seal while maintaining the operation of the doorEnsure door is airtight to allow for seasonal variationEnsure door operates properly after weather stripping is installed | All weather stripping will be an effective air barrier Air barrier The separation between the interior and exterior environments of a building that slows air flow to the point that no smoke movement is visible at 50 pascals of pressure difference across the boundary Durable weather stripping material will be sized to span irregularities in the door/frame, as well as seasonal variationsFor sliders and commercial door systems where weather stripping fits into an existing track, replacement weather strip will be sized to fit the original track and to span irregularitiesWeather stripping will be installed around all four sides of the doorMechanically installed weather stripping carrier will be sealed to surfaceDoor will be tested for ease of operation and airtightness after weather stripping is installedWhere doors are required to have a fire-resistance rating, all weather strips and sealants applied to the door will be compatible with the listing of the door | Multifamily Homes | Y | Incorporated into Section 3_Air Sealing | 3.0202.1
3.1201.8 | Air Sealing | Windows and Doors | Maintenance, Repair, and Sealing | Repair, Maintenance, and Weather Stripping of Doors | Doors operable, airtight, and weathertight | 3.1201.8h | 3.1201. | 8h | 8 | h | Quality assurance | Ensure proper operation of the door and hardwarePrevent air leakage through assembly | Door will be adjusted to properly fit the jamb, and allow for ease of operation and security Door system will be tested for air leakage in accordance with ASTM ASTM ASTM International, www.astm.org E783-02 or ASTM ASTM ASTM International, www.astm.org E1186 | Multifamily Homes | Y | Incorporated into Section 3_Air Sealing | 3.0202.1
3.1202.1 | Air Sealing | Windows and Doors | Repairing/Replacing Cracked and Broken Glass | Fixed Frame with Wood Sash‚ÄîOlder House | Glass complete and intact; improved energy efficiency performance of fenestration | 3.1202.1a | 3.1202. | 1a | 1 | a | Lead paint assessment | Protect worker and occupant from potential lead hazards | Presence of lead-based paint in pre-1978 homes will be assumed unless testing confirms otherwise EPA EPA U.S. Environmental Protection Agency, www.epa.gov 's RRP RRP Renovation, repair, and painting Program Rule (40 CFR Part 745) in pre-1978 homes and proposed changes to this rule (Federal Register/Vol. 75, No. 87/ May 6, 2010) will be complied with, to be superseded by any subsequent final rulemaking or any more stringent state or federal standards | Single-Family Homes | Y | Deleted - Redundant (with existing standards, e.g., OSHA, EPA) | Deleted
3.1202.1 | Air Sealing | Windows and Doors | Repairing/Replacing Cracked and Broken Glass | Fixed Frame with Wood Sash‚ÄîOlder House | Glass complete and intact; improved energy efficiency performance of fenestration | 3.1202.1b | 3.1202. | 1b | 1 | b | Broken glass removal | Safely remove old glass | Putty and push points will be removedBroken or cracked glass will be removed | Single-Family Homes | Y | Incorporated into Section 3_Air Sealing | 3.0201.4
3.1202.1 | Air Sealing | Windows and Doors | Repairing/Replacing Cracked and Broken Glass | Fixed Frame with Wood Sash‚ÄîOlder House | Glass complete and intact; improved energy efficiency performance of fenestration | 3.1202.1c | 3.1202. | 1c | 1 | c | Sash preparation | Prepare opening for new glass | Opening will be cleaned | Single-Family Homes | Y | Incorporated into Section 3_Air Sealing | 3.0201.4
3.1202.1 | Air Sealing | Windows and Doors | Repairing/Replacing Cracked and Broken Glass | Fixed Frame with Wood Sash‚ÄîOlder House | Glass complete and intact; improved energy efficiency performance of fenestration | 3.1202.1d | 3.1202. | 1d | 1 | d | New glass installation | Ensure glazing compound will adhere to sashInstall, seal, and secure new glass in placeAllow glazing compound to harden to ensure secure installation | Glass will be sized 1/8" to 3/16'' smaller than opening to allow for movement of frameSafety glass will be installed in accordance with local codesPush points will be provided on each side to secure glass in frameGlazing compound will be added in accordance with manufacturer specifications | Single-Family Homes | Y | Incorporated into Section 3_Air Sealing | 3.0201.4
3.1202.2 | Air Sealing | Windows and Doors | Repairing/Replacing Cracked and Broken Glass | Single-Unit Window, Mounted on Rough Opening‚ÄîNewer House | Glass complete and intact; improved energy efficiency performance of fenestration | 3.1202.2a | 3.1202. | 2a | 2 | a | Lead paint assessment | Protect worker and occupant from potential lead hazards | Presence of lead-based paint in pre-1978 homes will be assumed unless testing confirms otherwise EPA EPA U.S. Environmental Protection Agency, www.epa.gov 's RRP RRP Renovation, repair, and painting Program Rule (40 CFR Part 745) in pre-1978 homes and proposed changes to this rule (Federal Register/Vol. 75, No. 87/May 6, 2010) will be complied with, to be superseded by any subsequent final rulemaking or any more stringent state or federal standards | Single-Family Homes | Y | Incorporated into Section 3_Air Sealing | 3.0201.4
3.1202.2 | Air Sealing | Windows and Doors | Repairing/Replacing Cracked and Broken Glass | Single-Unit Window, Mounted on Rough Opening‚ÄîNewer House | Glass complete and intact; improved energy efficiency performance of fenestration | 3.1202.2b | 3.1202. | 2b | 2 | b | Broken glass removal | Safely remove old glass | Window stops and damaged glass will be removed | Single-Family Homes | Y | Incorporated into Section 3_Air Sealing | 3.0201.4
3.1202.2 | Air Sealing | Windows and Doors | Repairing/Replacing Cracked and Broken Glass | Single-Unit Window, Mounted on Rough Opening‚ÄîNewer House | Glass complete and intact; improved energy efficiency performance of fenestration | 3.1202.2c | 3.1202. | 2c | 2 | c | Opening preparation | Prepare opening for new glass | Opening will be cleanedGlazing tape will be removed or replaced | Single-Family Homes | Y | Incorporated into Section 3_Air Sealing | 3.0201.4
3.1202.2 | Air Sealing | Windows and Doors | Repairing/Replacing Cracked and Broken Glass | Single-Unit Window, Mounted on Rough Opening‚ÄîNewer House | Glass complete and intact; improved energy efficiency performance of fenestration | 3.1202.2d | 3.1202. | 2d | 2 | d | New glass installation | Install, seal, and secure new glass in placeAllow glazing compound to harden to ensure secure installation | Replacement glass will be sized to original width, height, and depthStops will be replaced or installedWood stops will be sealed to glass with appropriate sealantGlass will be selected with comparable tint and coating (color and look)Tempered glass will be installed as required by local codesGlazing compound will be added in accordance with manufacturer specifications | Single-Family Homes | Y | Incorporated into Section 3_Air Sealing | 3.0201.4
3.1202.3 | Air Sealing | Windows and Doors | Repairing/Replacing Cracked and Broken Glass | Replacing Damaged Window Glass in Manufactured Housing | Glass complete and intact | 3.1202.3a | 3.1202. | 3a | 3 | a | Work assessment | Ensure that work space is safe and ready for glass replacementVerify scope of work | Installer prework assessment will be conducted to determine: Number Type Location Operating condition Wall construction Size | Manufactured Housing | Y | Deleted - assessment oriented | Deleted
3.1202.3 | Air Sealing | Windows and Doors | Repairing/Replacing Cracked and Broken Glass | Replacing Damaged Window Glass in Manufactured Housing | Glass complete and intact | 3.1202.3b | 3.1202. | 3b | 3 | b | Lead paint assessment | Protect worker and occupant from potential lead hazards | Presence of lead-based paint in pre-1978 homes will be assumed unless testing confirms otherwise; documentation of testing results will be kept on file EPA's Renovation, Repair and Painting (RRP) Program Rule (40 CFR Part 745) in pre-1978 homes and proposed changes to this rule (Federal Register/Vol. 75, No. 87/May 6, 2010) will be complied with, to be superseded by any subsequent final rulemaking or any more stringent state or federal standards | Manufactured Housing | Y | Incorporated into Section 3_Air Sealing | 3.0201.4
3.1202.3 | Air Sealing | Windows and Doors | Repairing/Replacing Cracked and Broken Glass | Replacing Damaged Window Glass in Manufactured Housing | Glass complete and intact | 3.1202.3c | 3.1202. | 3c | 3 | c | Broken glass removal | Safely remove old glass | Damaged glass will be removed | Manufactured Housing | Y | Incorporated into Section 3_Air Sealing | 3.0201.4
3.1202.3 | Air Sealing | Windows and Doors | Repairing/Replacing Cracked and Broken Glass | Replacing Damaged Window Glass in Manufactured Housing | Glass complete and intact | 3.1202.3d | 3.1202. | 3d | 3 | d | Opening preparation | Prepare opening for new glass | Opening will be cleaned Original sealant/material will be removed | Manufactured Housing | Y | Incorporated into Section 3_Air Sealing | 3.0201.4
3.1202.3 | Air Sealing | Windows and Doors | Repairing/Replacing Cracked and Broken Glass | Replacing Damaged Window Glass in Manufactured Housing | Glass complete and intact | 3.1202.3e | 3.1202. | 3e | 3 | e | New glass installation | Install, seal, and secure new glass in place | Replacement glass will be sized to original width, height, and depth Stops will be replaced or installed Glass will be sealed in accordance with original installation design Glass will be selected with comparable tint and coating (color and look) Tempered or safety glass will be used as required by local code | Manufactured Housing | Y | Incorporated into Section 3_Air Sealing | 3.0201.4
3.1203.1 | Air Sealing | Windows and Doors | Replacement | Replacement Window in Existing Window Frame | Replacement window provides weather tight fit; improved energy efficiency performance of fenestration | 3.1203.1a | 3.1203. | 1a | 1 | a | Lead paint assessment | Protect worker and occupant from potential lead hazards | Presence of lead-based paint in pre-1978 homes will be assumed unless testing confirms otherwise EPA's RRP Program Rule (40 CFR Part 745) in pre-1978 homes and proposed changes to this rule (Federal Register/Vol. 75, No. 87/ May 6, 2010) will be complied with, to be superseded by any subsequent final rulemaking or any more stringent state or federal standards | Single-Family Homes | Y | Incorporated into Section 3_Air Sealing | 3.0201.9
3.1203.1 | Air Sealing | Windows and Doors | Replacement | Replacement Window in Existing Window Frame | Replacement window provides weather tight fit; improved energy efficiency performance of fenestration | 3.1203.1b | 3.1203. | 1b | 1 | b | Opening preparation | Provide a clean opening for replacement window unit | Interior stops, sashes, parting strips, and pulleys will be removed Opening will be cleaned | Single-Family Homes | Y | Incorporated into Section 3_Air Sealing | 3.0201.9
3.1203.1 | Air Sealing | Windows and Doors | Replacement | Replacement Window in Existing Window Frame | Replacement window provides weather tight fit; improved energy efficiency performance of fenestration | 3.1203.1c | 3.1203. | 1c | 1 | c | Replacement window installation | Ensure replacement window operates properlyEnsure replacement window has a weather tight fit | Replacement window will be installed in accordance with manufacturer specifications, ensuring that the exterior stops are caulked | Single-Family Homes | Y | Incorporated into Section 3_Air Sealing | 3.0201.9
3.1203.1 | Air Sealing | Windows and Doors | Replacement | Replacement Window in Existing Window Frame | Replacement window provides weather tight fit; improved energy efficiency performance of fenestration | 3.1203.1d | 3.1203. | 1d | 1 | d | Safety | Meet all codes when replacing windows | Egress windows and safety glass will be installed in accordance with local codes | Single-Family Homes | Y | Incorporated into Section 3_Air Sealing | 3.0201.9
3.1203.1 | Air Sealing | Windows and Doors | Replacement | Replacement Window in Existing Window Frame | Replacement window provides weather tight fit; improved energy efficiency performance of fenestration | 3.1203.1e | 3.1203. | 1e | 1 | e | Occupant education and maintenance | Ensure long-term weather tightness | Occupants will be notified of changes or repairs made and will be educated on how to operate and maintain window | Single-Family Homes | Y | Deleted - process oriented | Deleted
3.1203.2 | Air Sealing | Windows and Doors | Replacement | Single-Unit Window, Mounted on Rough Opening‚ÄîNewer House | Replacement window provides weather tight fit; improved energy efficiency performance of fenestration | 3.1203.2a | 3.1203. | 2a | 2 | a | Lead paint assessment | Protect worker and occupant from potential lead hazards | Presence of lead-based paint in pre-1978 homes will be assumed unless testing confirms otherwise EPA's RRP Program Rule (40 CFR Part 745) in pre-1978 homes and proposed changes to this rule (Federal Register/Vol. 75, No. 87/May 6, 2010) will be complied with, to be superseded by any subsequent final rulemaking or any more stringent state or federal standards | Single-Family Homes | Y | Incorporated into Section 3_Air Sealing | 3.0201.9
3.1203.2 | Air Sealing | Windows and Doors | Replacement | Single-Unit Window, Mounted on Rough Opening‚ÄîNewer House | Replacement window provides weather tight fit; improved energy efficiency performance of fenestration | 3.1203.2b | 3.1203. | 2b | 2 | b | Opening preparation | Provide a clean and properly flashed opening for replacement window unit | Replacement window will be laid out with trim Exterior trim will be removed or exterior siding will be cut back to fit new window with trim Existing window will be removed Window opening will be flashed in accordance with accepted industry standards | Single-Family Homes | Y | Incorporated into Section 3_Air Sealing | 3.0201.9
3.1203.2 | Air Sealing | Windows and Doors | Replacement | Single-Unit Window, Mounted on Rough Opening‚ÄîNewer House | Replacement window provides weather tight fit; improved energy efficiency performance of fenestration | 3.1203.2c | 3.1203. | 2c | 2 | c | Replacement unit preparation | Allow for good fit and finish of replacement window | Mounting detail will be determined based on depth of window and location of window liner | Single-Family Homes | Y | Incorporated into Section 3_Air Sealing | 3.0201.9
3.1203.2 | Air Sealing | Windows and Doors | Replacement | Single-Unit Window, Mounted on Rough Opening‚ÄîNewer House | Replacement window provides weather tight fit; improved energy efficiency performance of fenestration | 3.1203.2d | 3.1203. | 2d | 2 | d | Replacement window installation | Ensure replacement window operates properlyEnsure replacement window is weather tight | Replacement windows will be installed in accordance with manufacturer specifications and will be integrated with flashingGaps between the new window and existing frame will be sealed with low-expanding foam | Single-Family Homes | Y | Incorporated into Section 3_Air Sealing | 3.0201.9
3.1203.2 | Air Sealing | Windows and Doors | Replacement | Single-Unit Window, Mounted on Rough Opening‚ÄîNewer House | Replacement window provides weather tight fit; improved energy efficiency performance of fenestration | 3.1203.2e | 3.1203. | 2e | 2 | e | Safety | Meet all codes when replacing windows | Egress windows and safety glass will be installed in accordance with local codes | Single-Family Homes | Y | Incorporated into Section 3_Air Sealing | 3.0201.9
3.1203.2 | Air Sealing | Windows and Doors | Replacement | Single-Unit Window, Mounted on Rough Opening‚ÄîNewer House | Replacement window provides weather tight fit; improved energy efficiency performance of fenestration | 3.1203.2f | 3.1203. | 2f | 2 | f | Occupant education and maintenance | Ensure long-term weather tightness | Occupant will be notified of changes or repairs made and will be educated on how to operate and maintain window | Single-Family Homes | Y | Deleted - process oriented | Deleted
3.1203.3 | Air Sealing | Windows and Doors | Replacement | Replacement of Manufactured Housing Windows and Doors | Smooth operation and an airtight and weathertight fit of replacement windows and doors | 3.1203.3a | 3.1203. | 3a | 3 | a | Work assessment | Ensure work space is safe and ready for air sealingVerify scope of work | Installer prework assessment will be conducted to determine: Number Type Operating condition Wall construction | Manufactured Housing | Y | Deleted - assessment oriented | Deleted
3.1203.3 | Air Sealing | Windows and Doors | Replacement | Replacement of Manufactured Housing Windows and Doors | Smooth operation and an airtight and weathertight fit of replacement windows and doors | 3.1203.3b | 3.1203. | 3b | 3 | b | Lead paint assessment | Protect worker and occupant from potential lead hazards | Presence of lead-based paint in pre-1978 homes will be assumed unless testing confirms otherwise; documentation of testing results will be kept on file EPA EPA U.S. Environmental Protection Agency, www.epa.gov 's Renovation, Repair and Painting ( RRP RRP Renovation, repair, and painting ) Program Rule (40 CFR Part 745) in pre-1978 homes and proposed changes to this rule (Federal Register/Vol. 75, No. 87/May 6, 2010) will be complied with, to be superseded by any subsequent final rulemaking or any more stringent state or federal standards | Manufactured Housing | Y | Incorporated into Section 3_Air Sealing | 3.0201.9
3.1203.3 | Air Sealing | Windows and Doors | Replacement | Replacement of Manufactured Housing Windows and Doors | Smooth operation and an airtight and weathertight fit of replacement windows and doors | 3.1203.3c | 3.1203. | 3c | 3 | c | Window or door selection | Ensure proper size, type, and operation of window or door | Window or door units will be designed for manufactured home use and will be ENERGY STAR qualifiedRough opening will be measured before ordering replacementsAccess to emergency egress points, such as primary windows or exit doors, will be considered during the selection of retrofit window or door units | Manufactured Housing | Y | Incorporated into Section 3_Air Sealing | 3.0201.9
3.1203.3 | Air Sealing | Windows and Doors | Replacement | Replacement of Manufactured Housing Windows and Doors | Smooth operation and an airtight and weathertight fit of replacement windows and doors | 3.1203.3d | 3.1203. | 3d | 3 | d | Rough opening preparation | Provide a clean opening for replacement unit | Existing units will be removedOpening will be cleanedAny damaged framing will be replacedOpening for installation will be prepared in accordance with manufacturer specifications | Manufactured Housing | Y | Incorporated into Section 3_Air Sealing | 3.0201.9
3.1203.3 | Air Sealing | Windows and Doors | Replacement | Replacement of Manufactured Housing Windows and Doors | Smooth operation and an airtight and weathertight fit of replacement windows and doors | 3.1203.3e | 3.1203. | 3e | 3 | e | Window and door installation | Ensure replacement window or door operates properlyEnsure replacement window or door has a weathertight fit | Window or door units will be installed in accordance with manufacturer specifications | Manufactured Housing | Y | Incorporated into Section 3_Air Sealing | 3.0201.9
3.1203.3 | Air Sealing | Windows and Doors | Replacement | Replacement of Manufactured Housing Windows and Doors | Smooth operation and an airtight and weathertight fit of replacement windows and doors | 3.1203.3f | 3.1203. | 3f | 3 | f | Safety | Provide safe egress for occupants | Egress windows will only be replaced with egress windows | Manufactured Housing | Y | Incorporated into Section 3_Air Sealing | 3.0201.9
3.1203.3 | Air Sealing | Windows and Doors | Replacement | Replacement of Manufactured Housing Windows and Doors | Smooth operation and an airtight and weathertight fit of replacement windows and doors | 3.1203.3g | 3.1203. | 3g | 3 | g | Maintenance and occupant education | Ensure long-term weathertightness | Occupants will be notified of changes or repairs made and will be educated on how to operate and maintain window or door | Manufactured Housing | Y | Incorporated into Section 3_Air Sealing | 3.0201.9
3.1203.4 | Air Sealing | Windows and Doors | Replacement | Window Replacement | Maintain a continuous air and thermal barrier, and high efficiency window performance | 3.1203.4a | 3.1203. | 4a | 4 | a | Design considerations | Ensure the most effective and appropriate glazing system is specified | Glazing type will be chosen by location in the building, building height, code, and climateWindow frame will be insulated and selected with thermal breaks appropriate to climateWindow selection will be based on lowest air leakage ratingWindow selection will be based on National Fenestration Rating Council (NFRC) rating by climateGlazing with lowest feasible U-value will be specifiedWindow glazing solar heat gain coefficient (SHGC) will be selected by building orientation and climateWater management system will be maintainedWindows will meet the performance standard AMAA/WDMA/CSA/101/IS2/A440 Historic preservation requirements will be considered | Multifamily Homes | Y | Incorporated into Section 3_Air Sealing | 3.0201.9
3.1203.4 | Air Sealing | Windows and Doors | Replacement | Window Replacement | Maintain a continuous air and thermal barrier, and high efficiency window performance | 3.1203.4b | 3.1203. | 4b | 4 | b | Pre-Inspection | Ensure safety, effectiveness, and durability of improvements | Conduct pre-inspection in accordance with SWS 2.0100.4 Work Area Inspection and Stabilization | Multifamily Homes | Y | Deleted - assessment oriented | Deleted
3.1203.4 | Air Sealing | Windows and Doors | Replacement | Window Replacement | Maintain a continuous air and thermal barrier, and high efficiency window performance | 3.1203.4c | 3.1203. | 4c | 4 | c | Worker safety | Ensure worker safety, especially in regard to fall protection considerations and contaminants found in demolition, such as asbestos, lead, polychlorinated biphenyls, etc. | All worker safety specifications will be in accordance with SWS 2.0100.3 Worker Safety | Multifamily Homes | Y | Deleted - Redundant (with existing standards, e.g., OSHA, EPA) | Deleted
3.1203.4 | Air Sealing | Windows and Doors | Replacement | Window Replacement | Maintain a continuous air and thermal barrier, and high efficiency window performance | 3.1203.4d | 3.1203. | 4d | 4 | d | Occupant safety | Ensure occupant safety | Occupant will be notified of changes or repairs to be madeAn occupant safety plan will be prepared and implementedOccupant will be shown how to properly operate windows and doorsBuilding management and occupants will be notified about the risk of a child falling from operable windows with sills located more than 72" above any surface outside window opening | Multifamily Homes | Y | Deleted - process oriented | Deleted
3.1203.4 | Air Sealing | Windows and Doors | Replacement | Window Replacement | Maintain a continuous air and thermal barrier, and high efficiency window performance | 3.1203.4e | 3.1203. | 4e | 4 | e | Sealant selection | Prevent intrusion of moisture and pests into the sealed assemblyPrevent exposing workers or occupants to excessive VOC VOC Volatile organic compound levels Ensure sealant meets or exceeds the performance characteristics of the assembly and is compliant with local fire code requirements | Sealants will be compatible with their intended surfaces and applied in accordance with manufacturer specificationsSelection will be durable, pest resistant, and have a weather-appropriate sealIndoor sealants will be low volatile organic compound ( VOC VOC Volatile organic compound ) products that meet independent testing and verification protocols, such as Green Seal GS-36, "GREENGUARD Children and Schools," or comparable certificationsFire-resistance-rated assemblies will be provided with sealants permitted by the authority having jurisdiction and adopted building code | Multifamily Homes | Y | Incorporated into Section 3_Air Sealing | 3.0201.9
3.1203.4 | Air Sealing | Windows and Doors | Replacement | Window Replacement | Maintain a continuous air and thermal barrier, and high efficiency window performance | 3.1203.4f | 3.1203. | 4f | 4 | f | Window location, installation, and sealing | Maintain a continuous air and thermal boundary Thermal boundary The separation between the interior and exterior environments of a building that slows heat flow throughout the entire wall system | Glazing system frame will be aligned with the wall system's air and thermal boundary to create a continuous air and thermal boundary Glazing system will be installed in accordance with manufacturer specificationsRough opening will be prepared and sealed to the wall system's continuous air and thermal boundary with nonexpanding sealants When replacement windows are being installed within an existing window frame where the original sash has been removed, the window frame will be prepared and sealed to the wall system's continuous air and thermal barrier When the existing window frame has internal weight pockets, the hardware will be removed and the pocket will be insulated and sealed Glazing system will be sealed to the airtight rough opening or the airtight existing frame | Multifamily Homes | Y | Incorporated into Section 3_Air Sealing | 3.0201.9
3.1203.4 | Air Sealing | Windows and Doors | Replacement | Window Replacement | Maintain a continuous air and thermal barrier, and high efficiency window performance | 3.1203.4g | 3.1203. | 4g | 4 | g | Quality assurance | Ensure airtight and watertight installation | A sampling protocol will be used to test glazing system for air leakage in accordance with ASTM E783-02A sampling protocol will be used to test glazing system for water leakage in accordance with ASTM E1105-00 | Multifamily Homes | Y | Incorporated into Section 3_Air Sealing | 3.0201.9
3.1203.5 | Air Sealing | Windows and Doors | Replacement | Exterior Door Replacement | Exterior door selection and installation provides a high efficiency continuous air and thermal boundary | 3.1203.5a | 3.1203. | 5a | 5 | a | Design considerations | Ensure the most effective and appropriate door system is specified | Door/glass will be selected by location in the building, building height, code, and climateDoor frame will be insulated and selected with thermal breaks appropriate to climate Door selection will be based on lowest air leakage rating Door selection will be based on National Fenestration Rating Council (NFRC) rating by climate Door and door glazing with lowest feasible U-value will be specifiedGlazing within door assemblies will comply with CPSC 16 CFR Part 1201Door glazing solar heat gain coefficient (SHGC) will be selected by building orientation and climate Water management system will be maintained Historic preservation requirements will be considered | Multifamily Homes | Y | Incorporated into Section 3_Air Sealing | 3.0201.9
3.1203.5 | Air Sealing | Windows and Doors | Replacement | Exterior Door Replacement | Exterior door selection and installation provides a high efficiency continuous air and thermal boundary | 3.1203.5b | 3.1203. | 5b | 5 | b | Worker safety | Ensure worker safety, especially in regard to fall protection considerations and contaminants found in demolition, such as asbestos, lead, polychlorinated biphenyls, etc. | All worker safety specifications will be in accordance with SWS 2.0100.3 Worker Safety | Multifamily Homes | Y | Deleted - Redundant (with existing standards, e.g., OSHA, EPA) | Deleted
3.1203.5 | Air Sealing | Windows and Doors | Replacement | Exterior Door Replacement | Exterior door selection and installation provides a high efficiency continuous air and thermal boundary | 3.1203.5c | 3.1203. | 5c | 5 | c | Occupant safety | Ensure occupant safety | Occupant will be notified of changes or repairs to be made An occupant safety plan will be prepared and implemented Occupant will be shown how to properly operate the door system | Multifamily Homes | Y | Deleted - process oriented | Deleted
3.1203.5 | Air Sealing | Windows and Doors | Replacement | Exterior Door Replacement | Exterior door selection and installation provides a high efficiency continuous air and thermal boundary | 3.1203.5d | 3.1203. | 5d | 5 | d | Sealant selection | Prevent intrusion of moisture and pests into the sealed assemblyPrevent exposing workers or occupants to excessive VOC levels Ensure sealant meets or exceeds the performance characteristics of the assembly and is compliant with local fire code requirements | Sealants will be compatible with their intended surfaces and applied in accordance with manufacturer specifications Selection will be durable, pest resistant, and have a weather-appropriate seal Indoor sealants will be low volatile organic compound (VOC) products that meet independent testing and verification protocols, such as Green Seal GS-36, "GREENGUARD Children and Schools," or comparable certifications Fire-resistance-rated assemblies will be provided with sealants permitted by the authority having jurisdiction and adopted building code | Multifamily Homes | Y | Incorporated into Section 3_Air Sealing | 3.0202.2
3.1203.5 | Air Sealing | Windows and Doors | Replacement | Exterior Door Replacement | Exterior door selection and installation provides a high efficiency continuous air and thermal boundary | 3.1203.5e | 3.1203. | 5e | 5 | e | Door location, installation and sealing | Maintain a continuous air and thermal boundary Thermal boundary The separation between the interior and exterior environments of a building that slows heat flow throughout the entire wall system | Door frame will be aligned with the wall system's air and thermal boundary to create a continuous air and thermal boundary Door system will be installed in accordance with manufacturer specificationsRough opening will be prepared and sealed to the wall system's continuous air and thermal boundary Door frame will be sealed and flashed to the airtight and watertight rough openingWhen a replacement door is being installed within an existing frame, the original frame will be prepared and sealed to the wall system's continuous air and thermal boundary, and the door will be weather stripped on all four sides When the existing door frame has penetrations due to old hardware, the abandoned penetrations will be sealed Door rail (bottom) and threshold will be adjusted to ensure tight but operable fit | Multifamily Homes | Y | Incorporated into Section 3_Air Sealing | 3.0202.2
3.1203.5 | Air Sealing | Windows and Doors | Replacement | Exterior Door Replacement | Exterior door selection and installation provides a high efficiency continuous air and thermal boundary | 3.1203.5f | 3.1203. | 5f | 5 | f | Quality assurance | Ensure proper operation of the door and hardwareEnsure airtight and watertight installation | Door will be adjusted to properly fit the jamb and allow for ease of operation and security A sampling protocol will be used to test door system for air leakage in accordance with ASTM E783-02 or ASTM E1186A sampling protocol will be used to test door system for water leakage in accordance with ASTM E1105-00 | Multifamily Homes | Y | Incorporated into Section 3_Air Sealing | 3.0202.2
3.1301.1 | Air Sealing | Floors | Penetrations | Electrical, HVAC, Plumbing, Gas, Dryer Vent, and General Penetrations Through Bottom Board | Penetrations sealed to minimize air leakage and moisture movement between unconditioned and conditioned space | 3.1301.1a | 3.1301. | 1a | 1 | a | Work assessment | Ensure work space is safe and ready for air sealing Verify scope of work | Installer prework assessment will be conducted to determine: Structural integrity Standing water Raw sewage Insect infestation Pests Accessibility Number, type, size, and location of penetrations | Manufactured Housing | Y | Deleted - assessment oriented | Deleted
3.1301.1 | Air Sealing | Floors | Penetrations | Electrical, HVAC, Plumbing, Gas, Dryer Vent, and General Penetrations Through Bottom Board | Penetrations sealed to minimize air leakage and moisture movement between unconditioned and conditioned space | 3.1301.1b | 3.1301. | 1b | 1 | b | Soft bottom board repair | Minimize air leakage Keep insulation in place Ensure repair materials are compatible Ensure patch will support insulation | Patching material will be provided as needed to meet the specific characteristics of the bottom board material and the characteristics of the hole Patch will have a service life of a minimum of 20 years | Manufactured Housing | Y | Incorporated into Section 3_Air Sealing | 3.0102.5, 3.0102.6, 3.0102.7 & 3.0102.8
3.1301.1 | Air Sealing | Floors | Penetrations | Electrical, HVAC, Plumbing, Gas, Dryer Vent, and General Penetrations Through Bottom Board | Penetrations sealed to minimize air leakage and moisture movement between unconditioned and conditioned space | 3.1301.1c | 3.1301. | 1c | 1 | c | Hard bottom board repair | Minimize air leakageEnsure repair materials are compatibleMinimize hole size to ensure successful use of sealantEnsure closure is permanent and supports insulationEnsure sealant does not fall out | Patching will be provided as needed to meet both the specific characteristics of the bottom board material and the characteristics of the hole Patch will not bend, sag, or move once installed Patch will be permanent | Manufactured Housing | Y | Incorporated into Section 3_Air Sealing | 3.0102.5, 3.0102.6, 3.0102.7 & 3.0102.8
3.1301.1 | Air Sealing | Floors | Penetrations | Electrical, HVAC, Plumbing, Gas, Dryer Vent, and General Penetrations Through Bottom Board | Penetrations sealed to minimize air leakage and moisture movement between unconditioned and conditioned space | 3.1301.1d | 3.1301. | 1d | 1 | d | Bottom board penetrations | Ensure combustion equipment is not compromisedMinimize air leakage around penetrations | Combustion air supplies will be labeled for identification and will not be blocked or sealed Penetrations will be sealed to meet both the specific characteristics of the bottom board material and the characteristics (hole size and type) of the penetrations (e.g., electrical, PVC, gas line, dryer vent) The patch will not bend, sag, or move once installed | Manufactured Housing | Y | Incorporated into Section 3_Air Sealing | 3.0102.5, 3.0102.6, 3.0102.7 & 3.0102.8
3.1301.1 | Air Sealing | Floors | Penetrations | Electrical, HVAC, Plumbing, Gas, Dryer Vent, and General Penetrations Through Bottom Board | Penetrations sealed to minimize air leakage and moisture movement between unconditioned and conditioned space | 3.1301.1e | 3.1301. | 1e | 1 | e | Materials | Select materials to ensure durable and permanent repair | Materials will be selected to comply with manufactured housing rules and regulations (e.g., Manufactured Housing Institute)Surface preparation and material selected will be used or installed in accordance with product manufacturer specifications | Manufactured Housing | Y | Incorporated into Section 3_Air Sealing | 3.0102.5, 3.0102.6, 3.0102.7 & 3.0102.8
3.1301.2 | Air Sealing | Floors | Penetrations | Electrical, HVAC, Plumbing, Gas, Dryer Vent, and General Penetrations Through Flooring | Penetrations sealed to minimize air leakage and moisture movement between unconditioned and conditioned space; all repairs will maintain structural integrity | 3.1301.2a | 3.1301. | 2a | 2 | a | Work assessment | Ensure work space is safe and ready for air sealingVerify scope of work | Installer prework assessment will be conducted to determine: Structural integrity Insect infestation Pests Accessibility Plumbing leaks Number, type, size, and location of penetrations | Manufactured Housing | Y | Deleted - assessment oriented | Deleted
3.1301.2 | Air Sealing | Floors | Penetrations | Electrical, HVAC, Plumbing, Gas, Dryer Vent, and General Penetrations Through Flooring | Penetrations sealed to minimize air leakage and moisture movement between unconditioned and conditioned space; all repairs will maintain structural integrity | 3.1301.2b | 3.1301. | 2b | 2 | b | Floor air sealing (decking, subfloor, floor decking) | Ensure resulting closure is permanent and supports expected loadEnsure sealant is effective and durable | Backing or infill will be provided as needed to meet the specific characteristics of the selected sealant and the characteristics of the penetrationThe backing or infill will not bend, sag, or move once installed | Manufactured Housing | Y | Incorporated into Section 3_Air Sealing | 3.0101.1
3.1301.2 | Air Sealing | Floors | Penetrations | Electrical, HVAC, Plumbing, Gas, Dryer Vent, and General Penetrations Through Flooring | Penetrations sealed to minimize air leakage and moisture movement between unconditioned and conditioned space; all repairs will maintain structural integrity | 3.1301.2c | 3.1301. | 2c | 2 | c | Sealant selection | Ensure sealant meets or exceeds the performance characteristics of the surrounding materials | Sealants will be used to fill holes no larger than recommended by manufacturer specificationsSealants will be compatible with all adjoining surfacesSealants will be continuous and meet fire barrier specifications, if required | Manufactured Housing | Y | Incorporated into Section 3_Air Sealing | 3.0101.1
3.1301.2 | Air Sealing | Floors | Penetrations | Electrical, HVAC, Plumbing, Gas, Dryer Vent, and General Penetrations Through Flooring | Penetrations sealed to minimize air leakage and moisture movement between unconditioned and conditioned space; all repairs will maintain structural integrity | 3.1301.2d | 3.1301. | 2d | 2 | d | Floor repair | Ensure floor is structurally soundMinimize air leakage | Floor repair material will meet or exceed strength of existing floor materialRepair will span from joist to joist and blocking added as needed to support floorPatches smaller than 144 square inches will not require repairs from joist to joistFloor repair material will be glued, fastened, and air sealed | Manufactured Housing | Y | Incorporated into Section 3_Air Sealing | 3.0101.1
3.1301.2 | Air Sealing | Floors | Penetrations | Electrical, HVAC, Plumbing, Gas, Dryer Vent, and General Penetrations Through Flooring | Penetrations sealed to minimize air leakage and moisture movement between unconditioned and conditioned space; all repairs will maintain structural integrity | 3.1301.2e | 3.1301. | 2e | 2 | e | Structural materials | Select materials to ensure durable and permanent repair | Materials will be selected to comply with manufactured housing rules and regulations (e.g., Manufactured Housing Institute)Materials will be used or installed in accordance with manufacturer specifications | Manufactured Housing | Y | Incorporated into Section 3_Air Sealing | 3.0101.1
3.1301.2 | Air Sealing | Floors | Penetrations | Electrical, HVAC, Plumbing, Gas, Dryer Vent, and General Penetrations Through Flooring | Penetrations sealed to minimize air leakage and moisture movement between unconditioned and conditioned space; all repairs will maintain structural integrity | 3.1301.2f | 3.1301. | 2f | 2 | f | High temperature application | Prevent a fire hazard | Only noncombustible materials will be used in contact with chimneys, combustion exhaust vents, and flues | Manufactured Housing | Y | Incorporated into Section 3_Air Sealing | 3.0101.1
3.1302.1 | Air Sealing | Floors | Floor Framing | Floor Framing‚ÄîBay Window | Floor/framing around bay windows sealed and weathertight | 3.1302.1a | 3.1302. | 1a | 1 | a | Work assessment | Ensure work space is safe and ready for air sealingVerify scope of work | Installer prework assessment will be conducted to determine: Accessibility Number Type Size Operating condition Condition of opening Wall construction type | Manufactured Housing | Y | Deleted - assessment oriented | Deleted
3.1302.1 | Air Sealing | Floors | Floor Framing | Floor Framing‚ÄîBay Window | Floor/framing around bay windows sealed and weathertight | 3.1302.1b | 3.1302. | 1b | 1 | b | Lead paint assessment | Protect worker and occupant from potential lead hazards | Presence of lead-based paint in pre-1978 homes will be assumed unless testing confirms otherwise; documentation of testing results will be kept on file EPA's Renovation, Repair and Painting ( RRP) Program Rule (40 CFR Part 745) in pre-1978 homes and proposed changes to this rule (Federal Register/Vol. 75, No. 87/May 6, 2010) will be complied with, to be superseded by any subsequent final rulemaking or any more stringent state or federal standards | Manufactured Housing | Y | Deleted - Redundant (with existing standards, e.g., OSHA, EPA) | Deleted
3.1302.1 | Air Sealing | Floors | Floor Framing | Floor Framing‚ÄîBay Window | Floor/framing around bay windows sealed and weathertight | 3.1302.1c | 3.1302. | 1c | 1 | c | Air infiltration | Reduce air infiltration | Details that reduce air infiltration will be repaired, replaced, sealed, or installedBay window floor framing that connects interior to exterior underpinning and insulation must be removed to seal gaps, cracks, and jointsBlocking must be installed on perimeter rail (rim joist) if missingSeal all gaps, cracks, and joints of all framing in bay window assembly Insulation must be replaced or installed in full contact with subfloor Underpinning will be replaced and sealed | Manufactured Housing | Y | Incorporated into Section 3_Air Sealing | 3.0101.1
3.1302.1 | Air Sealing | Floors | Floor Framing | Floor Framing‚ÄîBay Window | Floor/framing around bay windows sealed and weathertight | 3.1302.1d | 3.1302. | 1d | 1 | d | Water infiltration | Reduce water infiltration | Details that reduce water infiltration will be repaired, replaced, or installed | Manufactured Housing | Y | Incorporated into Section 3_Air Sealing | 3.0101.1
3.1302.1 | Air Sealing | Floors | Floor Framing | Floor Framing‚ÄîBay Window | Floor/framing around bay windows sealed and weathertight | 3.1302.1e | 3.1302. | 1e | 1 | e | Materials | Ensure proper use and installation of materials | Materials will be used or installed in accordance with product manufacturer specifications | Manufactured Housing | Y | Incorporated into Section 3_Air Sealing | 3.0101.1
3.1401.1 | Air Sealing | Basements and Crawl Spaces | Basements Connected to Crawl Spaces | Basements Connected to Crawl Spaces‚ÄîSealing and Insulating | Crawl spaces and basements separated using appropriate methods that define spaces and allow for treatment in accordance with specifications | 3.1401.1a | 3.1401. | 1a | 1 | a | Conditioned basements with vented crawl spaces | Create separation and define spacesEnable treatment of crawl spaces and basements by referenced specificationsIncrease house durability and energy efficiency | Crawl space will be separated from the conditioned basement with a continuous air barrier, ground moisture barrier, and thermal boundary | Single-Family Homes | Y | Incorporated into Section 3_Air Sealing | 3.0104.1
3.1401.1 | Air Sealing | Basements and Crawl Spaces | Basements Connected to Crawl Spaces | Basements Connected to Crawl Spaces‚ÄîSealing and Insulating | Crawl spaces and basements separated using appropriate methods that define spaces and allow for treatment in accordance with specifications | 3.1401.1b | 3.1401. | 1b | 1 | b | Conditioned basements with closed crawl spaces | Create separation and define spacesEnable treatment of crawl spaces and basements by referenced specificationsIncrease house durability and energy efficiency | Crawl space will be separated from the conditioned basement with a continuous air barrier and ground moisture barrier | Single-Family Homes | Y | Incorporated into Section 3_Air Sealing | 3.0104.1
3.1401.1 | Air Sealing | Basements and Crawl Spaces | Basements Connected to Crawl Spaces | Basements Connected to Crawl Spaces‚ÄîSealing and Insulating | Crawl spaces and basements separated using appropriate methods that define spaces and allow for treatment in accordance with specifications | 3.1401.1c | 3.1401. | 1c | 1 | c | Unconditioned basements with vented crawl spaces | Create separation and define spacesEnable treatment of crawl spaces and basements by referenced specificationsIncrease house durability and energy efficiency | Vented crawl space will be separated from the unconditioned basement with a continuous air barrier and ground moisture barrier | Single-Family Homes | Y | Incorporated into Section 3_Air Sealing | 3.0104.1
3.1401.1 | Air Sealing | Basements and Crawl Spaces | Basements Connected to Crawl Spaces | Basements Connected to Crawl Spaces‚ÄîSealing and Insulating | Crawl spaces and basements separated using appropriate methods that define spaces and allow for treatment in accordance with specifications | 3.1401.1d | 3.1401. | 1d | 1 | d | Unconditioned basements with closed crawl spaces | Create separation and define spacesEnable treatment of crawl spaces and basements by referenced specificationsIncrease house durability and energy efficiency | Unconditioned basement will be treated as an extension of the closed crawl space | Single-Family Homes | Y | Incorporated into Section 3_Air Sealing | 3.0104.1
3.1402.1 | Air Sealing | Basements and Crawl Spaces | Crawl Spaces | Crawl Spaces‚ÄîSealing Floor Penetrations | Air leakage prevented and indoor air quality protected | 3.1402.1a | 3.1402. | 1a | 1 | a | Backing and infill | Ensure resulting closure is permanent and supports any load (e.g., insulation)Ensure sealant does not fall out | Backing or infill will be provided as needed to meet the specific characteristics of the selected sealant and the characteristics of the penetrationThe backing or infill will not bend, sag, or move once installed | Single-Family Homes | Y | Incorporated into Section 3_Air Sealing | 3.0101.1
3.1402.1 | Air Sealing | Basements and Crawl Spaces | Crawl Spaces | Crawl Spaces‚ÄîSealing Floor Penetrations | Air leakage prevented and indoor air quality protected | 3.1402.1b | 3.1402. | 1b | 1 | b | Sealant selection | Create a permanent sealEnsure sealant meets or exceeds the performance characteristics of the surrounding materials | Sealants will be used to fill holes no larger than recommended by manufacturer specificationsSealants will be compatible with their intended surfacesSealants will allow for differential expansion and contraction between dissimilar materialsSealants will be continuous and meet fire barrier specifications, according to authority having jurisdiction | Single-Family Homes | Y | Incorporated into Section 3_Air Sealing | 3.0101.1
3.1402.1 | Air Sealing | Basements and Crawl Spaces | Crawl Spaces | Crawl Spaces‚ÄîSealing Floor Penetrations | Air leakage prevented and indoor air quality protected | 3.1402.1c | 3.1402. | 1c | 1 | c | High temperature application | Prevent a fire hazard | Only non-combustible materials will be used in contact with chimneys, vents, and flues in accordance with authority having jurisdiction | Single-Family Homes | Y | Incorporated into Section 3_Air Sealing | 3.0101.1
3.1402.2 | Air Sealing | Basements and Crawl Spaces | Crawl Spaces | Closed Crawl Spaces‚ÄîAir Sealing Foundation Vents | Air and moisture penetration through the existing vent into the crawl space blocked | 3.1402.2a | 3.1402. | 2a | 2 | a | Vent closure | Prevent air and moisture penetration | Vent opening will be permanently closed and sealed | Single-Family Homes | Y | Incorporated into Section 3_Air Sealing | 3.0104.1
3.1402.3 | Air Sealing | Basements and Crawl Spaces | Crawl Spaces | Closed Crawl Spaces‚ÄîAir Sealing Exterior Wall | Well-sealed exterior wall prevents leakage and pests | 3.1402.3a | 3.1402. | 3a | 3 | a | Seal penetrations | Prevent air and moisture penetration into crawl space | Penetrations will be sealed with a durable materialA minimum expected service life of 10 years will be ensured | Single-Family Homes | Y | Incorporated into Section 3_Air Sealing | 3.0104.1
3.1402.3 | Air Sealing | Basements and Crawl Spaces | Crawl Spaces | Closed Crawl Spaces‚ÄîAir Sealing Exterior Wall | Well-sealed exterior wall prevents leakage and pests | 3.1402.3b | 3.1402. | 3b | 3 | b | Pest exclusion | Prevent pest entry | If penetration is greater than 1/4 inches, caulking, steel wool, or other pest-proof material will be used to fill the penetration before sealing | Single-Family Homes | Y | Incorporated into Section 3_Air Sealing | 3.0104.1
3.1402.4 | Air Sealing | Basements and Crawl Spaces | Crawl Spaces | Closed Crawl Spaces‚ÄîAir Sealing Brick Curtain Wall with Piers | Well-sealed exterior wall prevents leakage and pests | 3.1402.4a | 3.1402. | 4a | 4 | a | Seal penetrations | Reduce moisture vapor and water from entering the crawl space through the rain screenDecrease probability of rot | Penetrations will be sealed with a durable material, including the following:Sealing rain screen to crawl space connectionRe-venting exterior weep holes with wicking ropeA minimum expected service life of 10 years will be ensured | Single-Family Homes | Y | Incorporated into Section 3_Air Sealing | 3.0104.1
3.1402.4 | Air Sealing | Basements and Crawl Spaces | Crawl Spaces | Closed Crawl Spaces‚ÄîAir Sealing Brick Curtain Wall with Piers | Well-sealed exterior wall prevents leakage and pests | 3.1402.4b | 3.1402. | 4b | 4 | b | Pest exclusion | Prevent pest entry | If penetration is greater than 1/4", a pest-proof material will be used to fill the penetration before sealing | Single-Family Homes | Y | Incorporated into Section 3_Air Sealing | 3.0104.1
3.1402.5 | Air Sealing | Basements and Crawl Spaces | Crawl Spaces | Closed Crawl Spaces‚ÄîAttached Crawl Spaces Under Unconditioned Spaces | Closed, attached crawl spaces sealed but accessible | 3.1402.5a | 3.1402. | 5a | 5 | a | Separate crawl spaces | Prevent air and moisture penetration | A continuous air and vapor barrier Vapor barrier A material that retards the passage of water vapor and contains a perm rating of less than 1 between the attached crawl space under unconditioned spaces and the closed crawl space Closed crawl space A foundation without wall vents that uses air-sealed walls, ground and foundation moisture control, and mechanical drying methods to control crawl space moisture. Insulation may be located at the conditioned floor level or on the exterior walls. Return pathways are not allowed from the crawl space to the living space will be maintained | Single-Family Homes | Y | Incorporated into Section 3_Air Sealing | 3.0104.1
3.1402.5 | Air Sealing | Basements and Crawl Spaces | Crawl Spaces | Closed Crawl Spaces‚ÄîAttached Crawl Spaces Under Unconditioned Spaces | Closed, attached crawl spaces sealed but accessible | 3.1402.5b | 3.1402. | 5b | 5 | b | Entry point | Provide access to attached crawl space for inspections | When adding access to a crawl space:Access openings through the floor will be a minimum of 18 inches by 24 inches or as constrained by existing framing membersOpenings through a perimeter wall will be not less than 16 inches by 24 inches or as constrained by existing framing members When any portion of the through-wall access is below grade, an area way not less than 16 inches by 24 inches will be providedUnder-floor spaces containing appliances will be provided with an unobstructed access large enough to remove the largest appliance but not less than 30 inches high and 22 inches wide or more than 20 feet long measured along the center line of the passageway from the opening to the applianceA level service space at least 30 inches deep and 30 inches wide will be present at the front or service side of the applianceIf the depth of the passageway or the service space exceeds 12 inches below the adjoining grade, the walls of the passageway will be lined with concrete or masonry extending 4 inches above the adjoining grade in accordance with Chapter 4 IRC The rough-framed access opening dimensions will be a minimum of 22 inches by 30 inches and large enough to remove the largest appliance | Single-Family Homes | Y | Incorporated into Section 3_Air Sealing | 3.0104.1
3.1403.1 | Air Sealing | Basements and Crawl Spaces | Slab Foundations | Air Seal Concrete Floor Slab Foundation: Raised, On Grade, and Below-Grade | Effective air barrier between the conditioned space and the ground | 3.1403.1a | 3.1403. | 1a | 1 | a | Pre-inspection | Identify and correct conditions which contribute to excessive radon levelsProvide a stable slab to ensure durability of the work | Conduct pre-inspection in accordance with SWS 2.0100.4 Work Area Inspection and StabilizationWhere applicable (generally above-grade concrete slabs between conditioned and unconditioned spaces), gaps, cracks, and holes in fire separations located within the work area will be visually identified and incorporated into air sealing work scope, including those that span two conditioned or unconditioned spacesWhere drawings are available that identify specific fire-resistance ratings (i.e., 1 hour, 2 hour), materials and methods will be employed to preserve or restore such ratingWhere drawings are unavailable or do not identify specific fire-resistance ratings, the fire-resistance rating of the assembly may be inferred from the current construction (i.e., single 5/8 sheetrock, concrete masonry unit), and materials and methods employed will be consistent with restoring or preserving such inferred fire-resistance ratingWhere applicable, for assembly type and geographic location, test for radon per ANSI ANSI American National Standards Institute, www.ansi.org - AARST AARST American Association of Radon Scientists and Technologists, www.aarst.org Standard: Protocol for Conducting Radon and Radon Decay Product Measurements in Multifamily BuildingsRepairs necessary to stabilize work areas and protect or preserve integrity of energy improvement will be completed before subject work begins | Multifamily Homes | Y | Deleted - assessment oriented | Deleted
3.1403.1 | Air Sealing | Basements and Crawl Spaces | Slab Foundations | Air Seal Concrete Floor Slab Foundation: Raised, On Grade, and Below-Grade | Effective air barrier between the conditioned space and the ground | 3.1403.1b | 3.1403. | 1b | 1 | b | Identification of penetrations | Locate air leakage pathways to repair | Penetrations will be identified using visual inspections, smoke, and/or pressure tests [ ASTM ASTM ASTM International, www.astm.org E1186-03 (2009)] | Multifamily Homes | Y | Deleted - assessment oriented | Deleted
3.1403.1 | Air Sealing | Basements and Crawl Spaces | Slab Foundations | Air Seal Concrete Floor Slab Foundation: Raised, On Grade, and Below-Grade | Effective air barrier between the conditioned space and the ground | 3.1403.1c | 3.1403. | 1c | 1 | c | Preparation | Provide a safe work environmentProvide safe indoor environmental quality in the work environment Provide effective repair access | Health and safety concerns for occupants and workers, in relation to repairs and materials, will be addressed in accordance with OSHA tandards ( OSHA 1926, 1910)The area will be prepared and isolated in accordance with health and safety standards for the application and materials (e.g., extreme temperatures, lead, asbestos, carbon monoxide, moisture)Work lighting, work platform, and adequate ventilation will be providedAccess not provided will be created to ensure that repairs can be made (may include localized demolition) | Multifamily Homes | Y | Deleted - Redundant (with existing standards, e.g., OSHA, EPA) | Deleted
3.1403.1 | Air Sealing | Basements and Crawl Spaces | Slab Foundations | Air Seal Concrete Floor Slab Foundation: Raised, On Grade, and Below-Grade | Effective air barrier between the conditioned space and the ground | 3.1403.1d | 3.1403. | 1d | 1 | d | Sealant and materials selection | Prevent intrusion of moisture and pests into the sealed assemblyPrevent exposing workers or occupants to excessive VOC VOC Volatile organic compound levels Ensure sealant meets or exceeds the performance characteristics of the assembly and is compliant with local fire code requirements | Sealants and materials will be compatible with their intended surfaces and applied in accordance with manufacturer specificationsSelection will be durable, pest resistant, and have a weather-appropriate sealIndoor sealants will be low volatile organic compound ( VOC VOC Volatile organic compound ) products that meet independent testing and verification protocols, such as Green Seal GS-36, "GREENGUARD Children and Schools," or comparable certificationsFire-resistance-rated assemblies will be provided with sealants permitted by the authority having jurisdiction and adopted building codeWhere penetrations are due to failed or missing expansion joints, sealing materials will be suitable for this application | Multifamily Homes | Y | Incorporated into Section 3_Air Sealing | 3.0104.3
3.1403.1 | Air Sealing | Basements and Crawl Spaces | Slab Foundations | Air Seal Concrete Floor Slab Foundation: Raised, On Grade, and Below-Grade | Effective air barrier between the conditioned space and the ground | 3.1403.1e | 3.1403. | 1e | 1 | e | Demolition repair | Restore surfaces to original condition or better | Access holes will be repaired | Multifamily Homes | Y | Incorporated into Section 3_Air Sealing | 3.0104.3
3.1403.1 | Air Sealing | Basements and Crawl Spaces | Slab Foundations | Air Seal Concrete Floor Slab Foundation: Raised, On Grade, and Below-Grade | Effective air barrier between the conditioned space and the ground | 3.1403.1f | 3.1403. | 1f | 1 | f | Verification | Ensure quality and effectiveness of air sealing | Repairs will be verified by visual inspections, smoke, and/or pressure tests consistent with the pre-inspection | Multifamily Homes | Y | Incorporated into Section 3_Air Sealing | 3.0104.3
3.1488.1 | Air Sealing | Basements and Crawl Spaces | Special Considerations | Skirting Post and Pier Foundations | Protective skirting effectively installed to retard damage from natural causes such as wind, water, and pests | 3.1488.1a | 3.1488. | 1a | 1 | a | Skirting | Minimize pests, wind, water, and freezing of pipes under house | Any materials making contact with the ground will be rated for ground contactSkirting will be continuous around the perimeter and enclose the entire floor area below the conditioned living space | Single-Family Homes | Y | Incorporated into Section 4_Insulation | 4.0388.1
3.1488.1 | Air Sealing | Basements and Crawl Spaces | Special Considerations | Skirting Post and Pier Foundations | Protective skirting effectively installed to retard damage from natural causes such as wind, water, and pests | 3.1488.1b | 3.1488. | 1b | 1 | b | Flashing | Prevent water from entering space under house | Skirting will be flashed to prevent the entrance of water | Single-Family Homes | Y | Incorporated into Section 4_Insulation | 4.0388.1
3.1488.1 | Air Sealing | Basements and Crawl Spaces | Special Considerations | Skirting Post and Pier Foundations | Protective skirting effectively installed to retard damage from natural causes such as wind, water, and pests | 3.1488.1c | 3.1488. | 1c | 1 | c | Fastening | Ensure lasting upgrade | Entire skirting will be mechanically fastened | Single-Family Homes | Y | Incorporated into Section 4_Insulation | 4.0388.1
3.1488.2 | Air Sealing | Basements and Crawl Spaces | Special Considerations | Skirting Manufactured Homes | Wind, weather, debris, and pests are excluded from the underside of the home | 3.1488.2a | 3.1488. | 2a | 2 | a | Work assessment | Ensure work space is safe and ready for repair or installationVerify scope of work | Installer prework assessment will be conducted to determine: Type (ventilated or unventilated, insulated or noninsulated) Extent of repair/replacement Accessibility Moisture and drainage Structural integrity of foundation (e.g., piers and supports) Structural integrity of perimeter rail/rim joist Integrity of existing skirting support material Support material Typically, wooden strips that provide support over holes greater than 24" in size for less rigid air barrier materials Presence of infestation or pestsProblems will be corrected before skirting work begins | Manufactured Housing | Y | Deleted - assessment oriented | Deleted
3.1488.2 | Air Sealing | Basements and Crawl Spaces | Special Considerations | Skirting Manufactured Homes | Wind, weather, debris, and pests are excluded from the underside of the home | 3.1488.2b | 3.1488. | 2b | 2 | b | Repair and installation | Match existing skirtingProvide resistance from outdoor elementsLimit pest access | Manufacturer specifications will be followed when applicableNo exposed wood will be left unfinished (e.g., wood to be painted, sealed, treated)If framing is required for skirting, framing will be structurally soundSkirting will be installed to allow for movement (e.g., no screws or nails directly through panels)Skirting installation will allow for expansion, contraction, and frost heaving | Manufactured Housing | Y | Incorporated into Section 4_Insulation | 4.0388.1
3.1488.2 | Air Sealing | Basements and Crawl Spaces | Special Considerations | Skirting Manufactured Homes | Wind, weather, debris, and pests are excluded from the underside of the home | 3.1488.2c | 3.1488. | 2c | 2 | c | Venting | Achieve and maintain building durability | Venting will be in accordance with local climate conditions or code as required | Manufactured Housing | Y | Incorporated into Section 4_Insulation | 4.0388.1
3.1488.2 | Air Sealing | Basements and Crawl Spaces | Special Considerations | Skirting Manufactured Homes | Wind, weather, debris, and pests are excluded from the underside of the home | 3.1488.2d | 3.1488. | 2d | 2 | d | Insulated skirting | Reduce conductive heat loss through floor assembly | Insulated skirting may be installed where belly is inaccessible and not repairable | Manufactured Housing | Y | Incorporated into Section 4_Insulation | 4.0388.1
3.1488.2 | Air Sealing | Basements and Crawl Spaces | Special Considerations | Skirting Manufactured Homes | Wind, weather, debris, and pests are excluded from the underside of the home | 3.1488.2e | 3.1488. | 2e | 2 | e | Flashing | Prevent water penetration | Flashing or proper caulking will be installed between skirting and manufactured home, if required by authority having jurisdiction | Manufactured Housing | Y | Incorporated into Section 4_Insulation | 4.0388.1
3.1488.2 | Air Sealing | Basements and Crawl Spaces | Special Considerations | Skirting Manufactured Homes | Wind, weather, debris, and pests are excluded from the underside of the home | 3.1488.2f | 3.1488. | 2f | 2 | f | Materials | Achieve/increase durability | Like material and/or compatible materials will be used for repairs (e.g., galvanized metal, aluminum, alkaline copper quaternary treated lumber)Selected materials will be corrosion resistant | Manufactured Housing | Y | Incorporated into Section 4_Insulation | 4.0388.1
3.1488.2 | Air Sealing | Basements and Crawl Spaces | Special Considerations | Skirting Manufactured Homes | Wind, weather, debris, and pests are excluded from the underside of the home | 3.1488.2g | 3.1488. | 2g | 2 | g | Fasteners | Achieve/increase durability | Like material and/or compatible materials will be used for repairs (e.g., galvanized metal, aluminum, alkaline copper quaternary treated lumber)Fasteners will be corrosion resistant | Manufactured Housing | Y | Incorporated into Section 4_Insulation | 4.0388.1
3.1488.2 | Air Sealing | Basements and Crawl Spaces | Special Considerations | Skirting Manufactured Homes | Wind, weather, debris, and pests are excluded from the underside of the home | 3.1488.2h | 3.1488. | 2h | 2 | h | Structural | Provide adequate support | Existing skirting support material Support material Typically, wooden strips that provide support over holes greater than 24" in size for less rigid air barrier materials will be structurally sound and completely intact; any damaged framing will be replaced | Manufactured Housing | Y | Incorporated into Section 4_Insulation | 4.0388.1
3.1488.2 | Air Sealing | Basements and Crawl Spaces | Special Considerations | Skirting Manufactured Homes | Wind, weather, debris, and pests are excluded from the underside of the home | 3.1488.2i | 3.1488. | 2i | 2 | i | Skirting stiffener/high wind support | Increase strength to resist wind loading | Skirting support (e.g., vinyl blowout rods, horizontal bracing for other types) will be placed in high-wind locations | Manufactured Housing | Y | Incorporated into Section 4_Insulation | 4.0388.1
3.1488.2 | Air Sealing | Basements and Crawl Spaces | Special Considerations | Skirting Manufactured Homes | Wind, weather, debris, and pests are excluded from the underside of the home | 3.1488.2j | 3.1488. | 2j | 2 | j | Occupant education | Increase durability | Occupants will be educated on maintenance of skirting (e.g., floating panels are not tightly screwed to framing, string trimmers may damage skirting) | Manufactured Housing | Y | Deleted - process oriented | Deleted
3.1488.3 | Air Sealing | Basements and Crawl Spaces | Special Considerations | Covers for Sump Pumps, Drains, Pits, and Other Intentional Slab Penetrations | Excess humidity levels, moisture, soil gases, and pests controlled in crawl spaces and basements | 3.1488.3a | 3.1488. | 3a | 3 | a | Pre-inspection | Repair moisture-, pest-, and structure-related issues | Conduct pre-inspection in accordance with SWS 2.0100.4 Work Area Inspection and Stabilization Repairs necessary to stabilize treatment areas and protect or preserve integrity of energy improvement will be completed before subject work begins | Multifamily Homes | Y | Deleted - assessment oriented | Deleted
3.1488.3 | Air Sealing | Basements and Crawl Spaces | Special Considerations | Covers for Sump Pumps, Drains, Pits, and Other Intentional Slab Penetrations | Excess humidity levels, moisture, soil gases, and pests controlled in crawl spaces and basements | 3.1488.3b | 3.1488. | 3b | 3 | b | Installation | Control excess humidity accumulation | All exposed water sources will be capped and operable/able to be opened for maintenance accessCaps will be rigid, durable, and suitable for high-moisture exposureRequired cap penetrations will be close fitting (do not have to be airtight) and not interfere with drainage of water from above or below the basement floor | Multifamily Homes | Y | Incorporated into Section 3_Air Sealing | 3.0104.4
3.1488.3 | Air Sealing | Basements and Crawl Spaces | Special Considerations | Covers for Sump Pumps, Drains, Pits, and Other Intentional Slab Penetrations | Excess humidity levels, moisture, soil gases, and pests controlled in crawl spaces and basements | 3.1488.3c | 3.1488. | 3c | 3 | c | Property manager education | Staff can properly maintain the system | Documentation of material and maintenance requirements will be provided to property manager | Multifamily Homes | Y | Incorporated into Section 3_Air Sealing | 3.0104.4
3.1501.1 | Air Sealing | Attached Garages | Garage Openings | Penetrations, Cracks, and Doors Between Garage and House | Openings from garage sealed to prevent leakage | 3.1501.1a | 3.1501. | 1a | 1 | a | Penetrations | Prevent air leakage and pollutant entry | All lighting fixtures, wiring, plumbing, venting, ducting, and gas piping penetrations will be sealed | Single-Family Homes | Y | Incorporated into Section 3_Air Sealing | 3.0105.1
3.1501.1 | Air Sealing | Attached Garages | Garage Openings | Penetrations, Cracks, and Doors Between Garage and House | Openings from garage sealed to prevent leakage | 3.1501.1b | 3.1501. | 1b | 1 | b | Ductwork | Prevent air leakage and pollutant entry | All joints and connections in ductwork will be fastened and sealed with UL 181B or 181B-M welds, gaskets, adhesive mastics, or mastic-plus- embedded-fabric systems | Single-Family Homes | Y | Incorporated into Section 3_Air Sealing | 3.0105.1
3.1501.1 | Air Sealing | Attached Garages | Garage Openings | Penetrations, Cracks, and Doors Between Garage and House | Openings from garage sealed to prevent leakage | 3.1501.1c | 3.1501. | 1c | 1 | c | Cracks | Prevent air leakage and pollutant entry | All cracks in house and garage separation wall will be sealed, including cracks between mud sill, rim joists, subfloors, and bottom of gypsum board, ensuring the air sealing enhances the integrity of the fire resistance construction of that wallAll cracks in ceiling surfaces will be sealed | Single-Family Homes | Y | Incorporated into Section 3_Air Sealing | 3.0105.1
3.1501.1 | Air Sealing | Attached Garages | Garage Openings | Penetrations, Cracks, and Doors Between Garage and House | Openings from garage sealed to prevent leakage | 3.1501.1d | 3.1501. | 1d | 1 | d | Garage to house door | Prevent air leakage and pollutant entry | Weather stripping, door sweep, and threshold will be installed to stop air leakage | Single-Family Homes | Y | Incorporated into Section 3_Air Sealing | 3.0105.1
3.1501.1 | Air Sealing | Attached Garages | Garage Openings | Penetrations, Cracks, and Doors Between Garage and House | Openings from garage sealed to prevent leakage | 3.1501.1e | 3.1501. | 1e | 1 | e | Glass | Prevent air leakage and pollutant entry | Broken glass panes in doors will be replaced, pointed, and glazed where needed | Single-Family Homes | Y | Incorporated into Section 3_Air Sealing | 3.0105.1
3.1501.1 | Air Sealing | Attached Garages | Garage Openings | Penetrations, Cracks, and Doors Between Garage and House | Openings from garage sealed to prevent leakage | 3.1501.1f | 3.1501. | 1f | 1 | f | Carbon monoxide (CO) alarm | Warn occupants of CO CO Carbon monoxide exposure from attached garage | CO CO Carbon monoxide alarms will be installed in accordance with ASHRAE ASHRAE American Society of Heating, Refrigerating and Air-Conditioning Engineers, www.ashrae.org 62.2, applicable codes and manufacturer specifications | Single-Family Homes | Y | Incorporated into Section 2_Health and Safety | 2.0102.1
3.1501.1 | Air Sealing | Attached Garages | Garage Openings | Penetrations, Cracks, and Doors Between Garage and House | Openings from garage sealed to prevent leakage | 3.1501.1g | 3.1501. | 1g | 1 | g | Occupant education | Reduce risk of CO poisoning inside of garage and adjacent rooms | Occupant will be educated on need to keep door from garage to house closed and not to warm up vehicles or use any gas engine appliances or grills in the garage, even if the main door is left open | Single-Family Homes | Y | Deleted - process oriented | Deleted
3.1501.2 | Air Sealing | Attached Garages | Garage Openings | Garages‚ÄîSealing Penetrations | Openings sealed to prevent air transfer between garages and conditioned spaces | 3.1501.2a | 3.1501. | 2a | 2 | a | Penetrations | Prevent air leakage and pollutant entry | All lighting fixtures, wiring, plumbing, venting, ducting, and gas piping penetrations will be sealed | Multifamily Homes | Y | Incorporated into Section 3_Air Sealing | 3.0105.1
3.1501.2 | Air Sealing | Attached Garages | Garage Openings | Garages‚ÄîSealing Penetrations | Openings sealed to prevent air transfer between garages and conditioned spaces | 3.1501.2b | 3.1501. | 2b | 2 | b | Ductwork | Prevent air leakage and pollutant entry, including under conditions when duct fans are not operating | All ductwork in attached garage will be sealed in accordance with the duct sealing specificationsWhere duct system serves any other conditioned or living space, all supply and return openings (including intentional openings designed to heat or cool the garage space) must be disconnected, capped with sheet metal, and completely sealed | Multifamily Homes | Y | Incorporated into Section 3_Air Sealing | 3.0105.1
3.1501.2 | Air Sealing | Attached Garages | Garage Openings | Garages‚ÄîSealing Penetrations | Openings sealed to prevent air transfer between garages and conditioned spaces | 3.1501.2c | 3.1501. | 2c | 2 | c | Cracks | Prevent air leakage and pollutant entry | All cracks in walls, ceilings, or floors that separate conditioned space from garage will be sealed, including cracks between mud sill, rim joists, subfloors, and bottom of gypsum board | Multifamily Homes | Y | Incorporated into Section 3_Air Sealing | 3.0105.1
3.1501.2 | Air Sealing | Attached Garages | Garage Openings | Garages‚ÄîSealing Penetrations | Openings sealed to prevent air transfer between garages and conditioned spaces | 3.1501.2d | 3.1501. | 2d | 2 | d | Garage to conditioned space door | Prevent air leakage and pollutant entry | Weather stripping, door sweep, or threshold will be installed to stop air leakage in accordance with SWS 3.1201.8 Repair, Maintenance, and Weatherstripping of Doors | Multifamily Homes | Y | Incorporated into Section 3_Air Sealing | 3.0105.1
3.1501.2 | Air Sealing | Attached Garages | Garage Openings | Garages‚ÄîSealing Penetrations | Openings sealed to prevent air transfer between garages and conditioned spaces | 3.1501.2e | 3.1501. | 2e | 2 | e | Glass | Prevent air leakage and pollutant entryPreserve design integrity of fire-resistance-rated assemblies between garage and conditioned spaces | Broken glass panes in doors will be replaced, pointed, and glazed, where neededWhere glazing is permitted by code, verify that replacement glass meets the intended fire resistance of the assembly penetrated and is safety glazing as mandated by CPSC 16 CFR 1201Glazing located in wall connecting garage to conditioned space with fire-resistance ratings may be prohibited; confirm that existing glazing application is consistent with all applicable building codes | Multifamily Homes | Y | Incorporated into Section 3_Air Sealing | 3.0105.1
3.1501.2 | Air Sealing | Attached Garages | Garage Openings | Garages‚ÄîSealing Penetrations | Openings sealed to prevent air transfer between garages and conditioned spaces | 3.1501.2f | 3.1501. | 2f | 2 | f | Carbon monoxide (CO) detector | Protect occupants from CO CO Carbon monoxide exposure from attached garage | Carbon monoxide alarms or detection systems that comply with applicable codes, laws, and ordinances will be tested and confirmed to be operational upon completion of any enclosure work | Multifamily Homes | Y | Incorporated into Section 2_Health and Safety | 2.0102.1
3.1501.2 | Air Sealing | Attached Garages | Garage Openings | Garages‚ÄîSealing Penetrations | Openings sealed to prevent air transfer between garages and conditioned spaces | 3.1501.2g | 3.1501. | 2g | 2 | g | Building operations staff/occupant education | Reduce risk of CO poisoning inside of garage and adjacent rooms | Occupant and building operations staff will be educated on need to keep door from garage to conditioned space closed and need to minimize the time any gas engine appliances or grills are operated in the garage, even if the main door is left open | Multifamily Homes | Y | Incorporated into Section 3_Air Sealing | 3.0105.1
3.1502.1 | Air Sealing | Attached Garages | Isolating From Living Space | Garages‚ÄîIsolating from Living Spaces | Effective air barrier between the garage and all other spaces of the building prevents carbon monoxide (CO) and exhaust fumes from entering the building | 3.1502.1a | 3.1502. | 1a | 1 | a | Pre-inspection, including combustion safety | Repair or address moisture, pest, and structure-related issuesRepair ventilation-related issuesProvide a safe and stable work environment | Conduct pre-inspection in accordance with SWS 2.0100.4 Work Area Inspection and Stabilization Gaps, cracks, and holes in fire separations located within the work area will be visually identified and incorporated into air sealing work scope, including those that span two conditioned or unconditioned spacesWhere drawings are available that identify specific fire-resistance ratings (i.e., 1 hour, 2 hour), materials and methods will be employed to preserve or restore such ratingWhere drawings are unavailable or do not identify specific fire-resistance ratings, the fire-resistance rating of the assembly may be inferred from the current construction (i.e., single 5/8 sheetrock, concrete masonry unit), and materials and methods employed will be consistent with restoring or preserving such inferred fire-resistance ratingAll below-grade and enclosed garages will be equipped with operational exhaust systems that depressurize the garage space with reference to the buildingPressure differential of all garages (both enclosed and open) to building will be measuredCarbon monoxide ( CO CO Carbon monoxide ) levels will be measured in the garage and building under typical operating conditions before work beginsRepairs necessary to stabilize work areas and protect or preserve integrity of energy improvement will be completed before subject work begins | Multifamily Homes | Y | Deleted - assessment oriented | Deleted
3.1502.1 | Air Sealing | Attached Garages | Isolating From Living Space | Garages‚ÄîIsolating from Living Spaces | Effective air barrier between the garage and all other spaces of the building prevents carbon monoxide (CO) and exhaust fumes from entering the building | 3.1502.1b | 3.1502. | 1b | 1 | b | Identification of penetrations | Locate air leakage pathways to repair | Penetrations will be identified using one or more of the following:Visual inspectionsInfrared thermographyAir flow detection smoke or visible mistInduced pressure tests [ ASTM ASTM ASTM International, www.astm.org E1186-03 (2009)]The following will be included in the investigation:Penetrations through walls and ceilings that separate garage from occupied spaceDoorways between garage and occupied spaceCracks at sill and rim joist between garage and occupied space, basement, or crawl spaceDuctwork and heating, ventilation, and air conditioning equipment located in the garage that serves occupied space | Multifamily Homes | Y | Deleted - assessment oriented | Deleted
3.1502.1 | Air Sealing | Attached Garages | Isolating From Living Space | Garages‚ÄîIsolating from Living Spaces | Effective air barrier between the garage and all other spaces of the building prevents carbon monoxide (CO) and exhaust fumes from entering the building | 3.1502.1c | 3.1502. | 1c | 1 | c | Preparation | Provide a safe work environmentProvide safe indoor environmental quality in the work environment Protect workers from CO CO Carbon monoxide exposureProvide effective repair access | Health and safety concerns for occupants and workers, in relation to repairs and materials will be addressed in accordance with OSHA standards (OSHA 1926, 1910) CO levels will be monitored in work areas during repair work consistent with relevant OSHA requirementsThe area will be prepared and isolated in accordance with health and safety standards for the application and materials (e.g., extreme temperatures, lead, asbestos, CO )Work lighting, work platform and adequate ventilation will be provided | Multifamily Homes | Y | Deleted - Redundant (with existing standards, e.g., OSHA, EPA) | Deleted
3.1502.1 | Air Sealing | Attached Garages | Isolating From Living Space | Garages‚ÄîIsolating from Living Spaces | Effective air barrier between the garage and all other spaces of the building prevents carbon monoxide (CO) and exhaust fumes from entering the building | 3.1502.1d | 3.1502. | 1d | 1 | d | Installation, sealant, and materials selection | Prevent intrusion of moisture and pests into the sealed assemblyPrevent exposing workers or occupants to excessive VOC levels Ensure sealant meets or exceeds the performance characteristics of the assembly and is compliant with local fire code requirements | Sealants and materials will be compatible with their intended surfaces and applied in accordance with manufacturer specificationsSelection will be durable, pest resistant, and have a weather-appropriate sealIndoor sealants will be low volatile organic compound (VOC) products that meet independent testing and verification protocols, such as Green Seal GS-36, "GREENGUARD Children and Schools," or comparable certificationsFire-resistance-rated assemblies will be provided with sealants permitted by the authority having jurisdiction and adopted building code | Multifamily Homes | Y | Incorporated into Section 3_Air Sealing | 3.0105.1
3.1502.1 | Air Sealing | Attached Garages | Isolating From Living Space | Garages‚ÄîIsolating from Living Spaces | Effective air barrier between the garage and all other spaces of the building prevents carbon monoxide (CO) and exhaust fumes from entering the building | 3.1502.1e | 3.1502. | 1e | 1 | e | Verification | Ensure quality and effectiveness of air sealing | Pressure differential of garage to building will be measured CO levels in the building will be measured | Multifamily Homes | Y | Incorporated into Section 3_Air Sealing | 3.0105.1
3.1502.2 | Air Sealing | Attached Garages | Isolating From Living Space | Removing Supply and/or Return Registers from Garages | Safe removal of supply and/or return registers | 3.1502.2a | 3.1502. | 2a | 2 | a | Removal of run-outs feeding the register in the garage | Minimize the surface area of duct | Supply and/or return run feeding the register will be truncated as close to the trunk line as possibleIf directly connected to the plenum, it will be truncated at the plenumIf connected to a Y or T branch system, it will be truncated at the Y or T | Multifamily Homes | Y | Incorporated into Section 3_Air Sealing | 3.0105.1
3.1502.2 | Air Sealing | Attached Garages | Isolating From Living Space | Removing Supply and/or Return Registers from Garages | Safe removal of supply and/or return registers | 3.1502.2b | 3.1502. | 2b | 2 | b | Patching of the hole in the duct system created by removal | Ensure a secure and strong patch | All holes in sheet metal ducts will be patched with sheet metal and secured with sufficient screws to hold the patch flat without gapsIf patch is large enough to flex, it shall be cross-bracedHoles left in any Y or T will be capped with sheet metal caps and fastened with at least three screws | Multifamily Homes | Y | Incorporated into Section 3_Air Sealing | 3.0105.1
3.1502.2 | Air Sealing | Attached Garages | Isolating From Living Space | Removing Supply and/or Return Registers from Garages | Safe removal of supply and/or return registers | 3.1502.2c | 3.1502. | 2c | 2 | c | Sealing of the patch | Ensure an airtight, durable patch | All patches will be sealed with mastic meeting UL 181 and in accordance with manufacturer specifications (and mesh tape where gap exceeds 1/4") | Multifamily Homes | Y | Incorporated into Section 3_Air Sealing | 3.0105.1
3.1502.2 | Air Sealing | Attached Garages | Isolating From Living Space | Removing Supply and/or Return Registers from Garages | Safe removal of supply and/or return registers | 3.1502.2d | 3.1502. | 2d | 2 | d | Removal of discarded ducts | Provide a clean work site | All abandoned ductwork will be removed from work area | Multifamily Homes | Y | Incorporated into Section 3_Air Sealing | 3.0105.1
3.1502.2 | Air Sealing | Attached Garages | Isolating From Living Space | Removing Supply and/or Return Registers from Garages | Safe removal of supply and/or return registers | 3.1502.2e | 3.1502. | 2e | 2 | e | Patching of the register hole in garage | Prevent a fire hazard | Holes created by the removal of the register and boot will be patched and taped using material meeting local fire wall codes | Multifamily Homes | Y | Incorporated into Section 3_Air Sealing | 3.0105.1
3.1502.2 | Air Sealing | Attached Garages | Isolating From Living Space | Removing Supply and/or Return Registers from Garages | Safe removal of supply and/or return registers | 3.1502.2f | 3.1502. | 2f | 2 | f | External static pressure testing | Ensure correct system performance | Units will be tested for external static pressure (ESP) before and after workIf there is a significant rise in ESP air flow testing according to ANSI/ACCA Standard 5 or ANSI/ASHRAE Standard 11 will be required, and airflow will be adjusted to meet design requirements | Multifamily Homes | Y | Incorporated into Section 3_Air Sealing | 3.0105.1
3.1601.1 | Air Sealing | Ducts | Duct Preparation | Preparation and Mechanical Fastening | Ducts and plenums properly fastened to prevent leakage | 3.1601.1a | 3.1601. | 1a | 1 | a | Preparation | Gain access while maintaining insulation value Achieve proper adhesion for airtight seal | Type and R-value of existing duct insulation (e.g., fiberglass, stone wool, asbestos) will be identified as will the location of vapor retarders, if any If asbestos insulation was used, it will not be disturbed; consult with an asbestos abatement expert for removal Surrounding insulation will be cleared to expose joints being sealed Duct surface to accept sealant will be cleaned Insulation will be returned or replaced with equivalent R-value | Single-Family Homes | Y | Deleted - Redundant (with existing standards, e.g., OSHA, EPA) | Deleted
3.1601.1 | Air Sealing | Ducts | Duct Preparation | Preparation and Mechanical Fastening | Ducts and plenums properly fastened to prevent leakage | 3.1601.1b | 3.1601. | 1b | 1 | b | Metal to metal | Ensure durable joints | Round ducts will be mechanically fastened to maintain alignmentOther shaped ducts will be securely fastened and sealed with welds, gaskets, mastics (adhesives), mastic-plus-embedded-fabric systems, or tapes | Single-Family Homes | Y | Incorporated into Section 5_Heating & Cooling | 5.0105.1
3.1601.1 | Air Sealing | Ducts | Duct Preparation | Preparation and Mechanical Fastening | Ducts and plenums properly fastened to prevent leakage | 3.1601.1c | 3.1601. | 1c | 1 | c | Flex to metal | Ensure durable joints | Joints will be fastened with tie bands using a tie band tensioning tool | Single-Family Homes | Y | Incorporated into Section 5_Heating & Cooling | 5.0105.1
3.1601.1 | Air Sealing | Ducts | Duct Preparation | Preparation and Mechanical Fastening | Ducts and plenums properly fastened to prevent leakage | 3.1601.1d | 3.1601. | 1d | 1 | d | Duct board to duct board | Ensure durable joints | Joints will be fastened with clinch stapler | Single-Family Homes | Y | Incorporated into Section 5_Heating & Cooling | 5.0105.1
3.1601.1 | Air Sealing | Ducts | Duct Preparation | Preparation and Mechanical Fastening | Ducts and plenums properly fastened to prevent leakage | 3.1601.1e | 3.1601. | 1e | 1 | e | Flexible duct to duct board | Ensure durable joints | Metal take-off collar will be used and attached in accordance with IRC | Single-Family Homes | Y | Incorporated into Section 5_Heating & Cooling | 5.0105.1
3.1601.1 | Air Sealing | Ducts | Duct Preparation | Preparation and Mechanical Fastening | Ducts and plenums properly fastened to prevent leakage | 3.1601.1f | 3.1601. | 1f | 1 | f | Metal plenum to air handler cabinet | Ensure durable joints | Plenum will be mechanically fastened | Single-Family Homes | Y | Incorporated into Section 5_Heating & Cooling | 5.0105.1
3.1601.1 | Air Sealing | Ducts | Duct Preparation | Preparation and Mechanical Fastening | Ducts and plenums properly fastened to prevent leakage | 3.1601.1g | 3.1601. | 1g | 1 | g | Duct board plenum to air handler cabinet | Ensure durable joints | Termination bar or metal strip will be fastened with screwsDuct board will be installed between the screw and the termination bar | Single-Family Homes | Y | Incorporated into Section 5_Heating & Cooling | 5.0105.1
3.1601.1 | Air Sealing | Ducts | Duct Preparation | Preparation and Mechanical Fastening | Ducts and plenums properly fastened to prevent leakage | 3.1601.1h | 3.1601. | 1h | 1 | h | Boot to wood | Ensure durable joints | Screws or nails will be used to fasten boot to wood | Single-Family Homes | Y | Incorporated into Section 5_Heating & Cooling | 5.0105.1
3.1601.1 | Air Sealing | Ducts | Duct Preparation | Preparation and Mechanical Fastening | Ducts and plenums properly fastened to prevent leakage | 3.1601.1i | 3.1601. | 1i | 1 | i | Boot to gypsum | Ensure durable joints | Boot hanger will be fastened to adjacent framing with screws or nailsBoot will be connected to boot hanger with screwsIntegral snap boots will be installed | Single-Family Homes | Y | Incorporated into Section 5_Heating & Cooling | 5.0105.1
3.1601.1 | Air Sealing | Ducts | Duct Preparation | Preparation and Mechanical Fastening | Ducts and plenums properly fastened to prevent leakage | 3.1601.1j | 3.1601. | 1j | 1 | j | Flex to duct board | Ensure durable joints | Take-offs will be in accordance with IRC and applicable local code | Single-Family Homes | Y | Incorporated into Section 5_Heating & Cooling | 5.0105.1
3.1601.2 | Air Sealing | Ducts | Duct Preparation | Duct Preparation for SPF Application | Condition of ductwork identified and necessary repairs made in preparation for spray polyurethane foam (SPF) application | 3.1601.2a | 3.1601. | 2a | 2 | a | Inspection | Identify damaged ductwork in need of repairIdentify type and R-value of existing insulation | All exposed ductwork in unconditioned spaces (e.g., attics, basements, crawl spaces) will be inspected Broken joints or large cracks, gaps, or holes will be identifiedType of ductwork (e.g., metal, duct board, flex duct) will be identified Type and R-value of existing duct insulation (e.g., fiberglass, stone wool, asbestos) will be identified as will the location of vapor retarders, if any If asbestos insulation was used, it will not be disturbed; consult with an asbestos abatement expert for removal Loose fitting or damaged fiberglass or stone wool insulation will be removed using proper safety equipment Necessary clearances for installation of SPF will be ensured | Single-Family Homes | Y | Incorporated into Section 5_Heating & Cooling | 5.0106.2
3.1601.2 | Air Sealing | Ducts | Duct Preparation | Duct Preparation for SPF Application | Condition of ductwork identified and necessary repairs made in preparation for spray polyurethane foam (SPF) application | 3.1601.2a | 3.1601. | 2a | 2 | a | Inspection | Identify damaged ductwork in need of repairIdentify type and R-value of existing insulation | All exposed ductwork in unconditioned spaces (e.g., attics, basements, crawl spaces) will be inspectedBroken joints or large cracks, gaps, or holes will be identifiedType of ductwork (e.g., metal, duct board, flex duct) will be identifiedType and R-value of existing duct insulation (e.g., fiberglass, stone wool, asbestos) will be identified as will the location of vapor retarders, if anyIf asbestos insulation was used, it will not be disturbed; consult with an asbestos abatement expert for removalLoose fitting or damaged fiberglass or stone wool insulation will be removed using proper safety equipment Necessary clearances for installation of SPF will be ensured | Manufactured Housing | Y | Incorporated into Section 5_Heating & Cooling | 5.0106.2
3.1601.2 | Air Sealing | Ducts | Duct Preparation | Duct Preparation for SPF Application | Condition of ductwork identified and necessary repairs made in preparation for spray polyurethane foam (SPF) application | 3.1601.2b | 3.1601. | 2b | 2 | b | Repair | Cover openings in ducts to prevent SPF from entering the interior of the duct Ensure surfaces of duct are clean to promote proper adhesion of SPF | Broken or missing ductwork will be repaired or replaced All cracks, gaps, or holes greater than 1/4" will be taped or sealed as feasible Dust, dirt, and grease will be removed from exterior surfaces of ducts | Single-Family Homes | Y | Incorporated into Section 5_Heating & Cooling | 5.0106.2
3.1601.2 | Air Sealing | Ducts | Duct Preparation | Duct Preparation for SPF Application | Condition of ductwork identified and necessary repairs made in preparation for spray polyurethane foam (SPF) application | 3.1601.2b | 3.1601. | 2b | 2 | b | Repair | Cover openings in ducts to prevent SPF from entering the interior of the duct Ensure surfaces of duct are clean to promote proper adhesion of SPF | Broken or missing ductwork will be repaired or replacedAll cracks, gaps, or holes greater than 1/4" will be taped or sealed as feasible Dust, dirt, and grease will be removed from exterior surfaces of ducts | Manufactured Housing | Y | Incorporated into Section 5_Heating & Cooling | 5.0106.2
3.1601.3 | Air Sealing | Ducts | Duct Preparation | Support | Ducts and plenums properly supported | 3.1601.3a | 3.1601. | 3a | 3 | a | Support (applies to all duct types) | Eliminate falling and sagging | Flexible and duct board ducts and plenums will be supported every 4' using a minimum of 1 1/2" wide materialSupport materials will be applied in a way that does not crimp ductwork or cause the interior dimensions of the ductwork to be less than specified (e.g., ceiling, framing, strapping); duct support must be installed in accordance with authority having jurisdictionMetal ducts will be supported by 1/2 inch wide eighteen gauge metal straps or 12-gauge galvanized wire at intervals not exceeding 10 feet or other approved means | Single-Family Homes | Y | Incorporated into Section 5_Heating & Cooling | 5.0105.2
3.1601.4 | Air Sealing | Ducts | Duct Preparation | Support for Horizontal, Suspended Ducts | Ducts and plenums properly supported | 3.1601.4a | 3.1601. | 4a | 4 | a | Support (applies to all duct types) | Eliminate falling and sagging | Flexible and duct board ducts and plenums will be supported where feasible in accordance with flex duct manufacturer specifications and local codesSupport materials will be applied in a way that does not crimp ductwork or cause the interior dimensions of the ductwork to be less than specified (e.g., ceiling, framing, strapping)Metal ducts will be supported by metal strapping, rods, or other materials, where feasible | Manufactured Housing | Y | Incorporated into Section 5_Heating & Cooling | 5.0105.2
3.1601.5 | Air Sealing | Ducts | Duct Preparation | Preparation and Mechanical Fastening | Ducts and plenums properly fastened to prevent leakage | 3.1601.5a | 3.1601. | 5a | 5 | a | Preparation | Gain access while maintaining insulation valueAchieve proper adhesion for airtight seal when needed to ensure a tight fit to the framing structure and ensure the register can be removed and reinstalled by the dwelling occupant | Surrounding insulation will be cleared to expose joints being sealed; salvage for reuse if possibleDuct surface to receive sealant will be cleaned | Manufactured Housing | Y | Incorporated into Section 5_Heating & Cooling | 5.0105.1
3.1601.5 | Air Sealing | Ducts | Duct Preparation | Preparation and Mechanical Fastening | Ducts and plenums properly fastened to prevent leakage | 3.1601.5b | 3.1601. | 5b | 5 | b | Metal to metal | Ensure durable joints | Ducts will be fastened with a minimum of three equally spaced screws | Manufactured Housing | Y | Incorporated into Section 5_Heating & Cooling | 5.0105.1
3.1601.5 | Air Sealing | Ducts | Duct Preparation | Preparation and Mechanical Fastening | Ducts and plenums properly fastened to prevent leakage | 3.1601.5c | 3.1601. | 5c | 5 | c | Flex to metal | Ensure durable joints | Joints will be fastened with tie bands using a tie band Tie band A strap, often made of nylon, that mechanically squeezes a flexible duct to a fitting. Must have a minimum performance temperature rating of 165o (per UL 181A-type test) and a minimum tensile strength rating of 50 pounds tensioning toolFor oval flexible duct to metal connections, tie bands cannot be used; appropriate mechanical fastener will be usedAll connections, regardless of fastener, will be sealed | Manufactured Housing | Y | Incorporated into Section 5_Heating & Cooling | 5.0105.1
3.1601.5 | Air Sealing | Ducts | Duct Preparation | Preparation and Mechanical Fastening | Ducts and plenums properly fastened to prevent leakage | 3.1601.5d | 3.1601. | 5d | 5 | d | Duct board to duct board | Ensure durable joints | Joints will be fastened with outward clinching (stitch) staples and c-channels if possible | Manufactured Housing | Y | Incorporated into Section 5_Heating & Cooling | 5.0105.1
3.1601.5 | Air Sealing | Ducts | Duct Preparation | Preparation and Mechanical Fastening | Ducts and plenums properly fastened to prevent leakage | 3.1601.5e | 3.1601. | 5e | 5 | e | Duct board to flexible duct | Ensure durable jointsPrevent the collar from moving into or out of the duct board or slipping | Metal take-off collar specifically designed for the thickness of the duct board will be usedAll finger tabs will be bent down securelyFinger tabs will be longer than the thickness of the duct board and the shank will not extend beyond the thickness of the duct boardThere will be an internal metal backer inside the duct board through which three evenly spaced screws can be secured; the metal backer will not interfere with air flow | Manufactured Housing | Y | Incorporated into Section 5_Heating & Cooling | 5.0105.1
3.1601.5 | Air Sealing | Ducts | Duct Preparation | Preparation and Mechanical Fastening | Ducts and plenums properly fastened to prevent leakage | 3.1601.5f | 3.1601. | 5f | 5 | f | Duct board plenum to air handler cabinet | Ensure durable joints | Flange/c-channel will be fastened with screws with the duct board installed between c-channel flangesDuct board plenum will be connected to air handler plenum with flexible duct in upflow units | Manufactured Housing | Y | Incorporated into Section 5_Heating & Cooling | 5.0105.1
3.1601.5 | Air Sealing | Ducts | Duct Preparation | Preparation and Mechanical Fastening | Ducts and plenums properly fastened to prevent leakage | 3.1601.5g | 3.1601. | 5g | 5 | g | Boot to wood | Ensure durable joints | Predrill for screws or use ring shanked nails to fasten boot to wood | Manufactured Housing | Y | Incorporated into Section 5_Heating & Cooling | 5.0105.1
3.1601.5 | Air Sealing | Ducts | Duct Preparation | Preparation and Mechanical Fastening | Ducts and plenums properly fastened to prevent leakage | 3.1601.5h | 3.1601. | 5h | 5 | h | Boot to gypsum | Ensure durable joints | If accessible, boot hanger will be fastened to adjacent framing with screws or nailsBoot will be connected to boot hanger with screwsIf inaccessible, boot will be fastened to gypsum with a durable, adhesive sealant | Manufactured Housing | Y | Incorporated into Section 5_Heating & Cooling | 5.0105.1
3.1601.5 | Air Sealing | Ducts | Duct Preparation | Preparation and Mechanical Fastening | Ducts and plenums properly fastened to prevent leakage | 3.1601.5i | 3.1601. | 5i | 5 | i | Duct board to flex | Ensure durable joints | Metal take-off collar with a hip and an internal metal backer will be usedTake-offs will be in accordance code requirements | Manufactured Housing | Y | Incorporated into Section 5_Heating & Cooling | 5.0105.1
3.1601.6 | Air Sealing | Ducts | Duct Preparation | Preparation and Mechanical Fastening‚ÄîLow Rise | Ducts and plenums are properly fastened to prevent leakage | 3.1601.6a | 3.1601. | 6a | 6 | a | Preparation | Gain access Achieve proper adhesion for airtight seal | Surrounding insulation will be cleared to expose the joints being sealedDuct surface that accepts sealant will be cleaned | Multifamily Homes | Y | Incorporated into Section 5_Heating & Cooling | 5.0105.1
3.1601.6 | Air Sealing | Ducts | Duct Preparation | Preparation and Mechanical Fastening‚ÄîLow Rise | Ducts and plenums are properly fastened to prevent leakage | 3.1601.6b | 3.1601. | 6b | 6 | b | Metal to metal | Ensure joints are durable | Ducts will be fastened with a minimum of three equally spaced screws or acceptable mechanical connections | Multifamily Homes | Y | Incorporated into Section 5_Heating & Cooling | 5.0105.1
3.1601.6 | Air Sealing | Ducts | Duct Preparation | Preparation and Mechanical Fastening‚ÄîLow Rise | Ducts and plenums are properly fastened to prevent leakage | 3.1601.6c | 3.1601. | 6c | 6 | c | Flex to metal | Ensure joints are durableReduce air leakage | Joints will be fastened with tie bands using a tie band Tie band A strap, often made of nylon, that mechanically squeezes a flexible duct to a fitting. Must have a minimum performance temperature rating of 165o (per UL 181A-type test) and a minimum tensile strength rating of 50 pounds tensioning tool or mechanical band, and sealed with approved mastic and UL181B tape | Multifamily Homes | Y | Incorporated into Section 5_Heating & Cooling | 5.0105.1
3.1601.6 | Air Sealing | Ducts | Duct Preparation | Preparation and Mechanical Fastening‚ÄîLow Rise | Ducts and plenums are properly fastened to prevent leakage | 3.1601.6d | 3.1601. | 6d | 6 | d | Duct board to duct board | Ensure joints are durableReduce air leakage | Joints will be fastened with a clinch stapler, rated tape, and mastic | Multifamily Homes | Y | Incorporated into Section 5_Heating & Cooling | 5.0105.1
3.1601.6 | Air Sealing | Ducts | Duct Preparation | Preparation and Mechanical Fastening‚ÄîLow Rise | Ducts and plenums are properly fastened to prevent leakage | 3.1601.6e | 3.1601. | 6e | 6 | e | Duct board to flexible duct | Ensure joints are durableReduce air leakage | An appropriate take-off collar in accordance with NAIMA NAIMA North American Insulation Manufacturers Association, www.naima.org standards will be used and sealed with approved mastic | Multifamily Homes | Y | Incorporated into Section 5_Heating & Cooling | 5.0105.1
3.1601.6 | Air Sealing | Ducts | Duct Preparation | Preparation and Mechanical Fastening‚ÄîLow Rise | Ducts and plenums are properly fastened to prevent leakage | 3.1601.6f | 3.1601. | 6f | 6 | f | Metal plenum to air handler cabinet | Ensure joints are durableReduce air leakageOptimize airflow | Plenum will be fastened with a minimum of three equally spaced screws on each sideCanvas connection between plenum and unit will be installed so that it does not reduce the inside dimensions of the duct | Multifamily Homes | Y | Incorporated into Section 5_Heating & Cooling | 5.0105.1
3.1601.6 | Air Sealing | Ducts | Duct Preparation | Preparation and Mechanical Fastening‚ÄîLow Rise | Ducts and plenums are properly fastened to prevent leakage | 3.1601.6g | 3.1601. | 6g | 6 | g | Duct board plenum to air handler cabinet | Ensure joints are durableReduce air leakage | Termination bar or metal strip will be fastened with screwsDuct board will be installed between the screw and the termination bar | Multifamily Homes | Y | Incorporated into Section 5_Heating & Cooling | 5.0105.1
3.1601.6 | Air Sealing | Ducts | Duct Preparation | Preparation and Mechanical Fastening‚ÄîLow Rise | Ducts and plenums are properly fastened to prevent leakage | 3.1601.6h | 3.1601. | 6h | 6 | h | Terminal boot to wood | Ensure joints are durable Reduce air leakage | Screws or nails will be used to fasten boot to woodSeams and boot to subfloor will be sealed with mastic | Multifamily Homes | Y | Incorporated into Section 5_Heating & Cooling | 5.0105.1
3.1601.6 | Air Sealing | Ducts | Duct Preparation | Preparation and Mechanical Fastening‚ÄîLow Rise | Ducts and plenums are properly fastened to prevent leakage | 3.1601.6i | 3.1601. | 6i | 6 | i | Terminal boot to gypsum | Ensure joints are durable Reduce air leakage | Boot hanger will be fastened to adjacent framing with screws or nailsBoot will be connected to boot hanger with screwsIntegral snap boots will be installedSeams of boot will be sealed with mastic Boot to gypsum will be sealed with caulk in accordance with local code and standards | Multifamily Homes | Y | Incorporated into Section 5_Heating & Cooling | 5.0105.1
3.1601.6 | Air Sealing | Ducts | Duct Preparation | Preparation and Mechanical Fastening‚ÄîLow Rise | Ducts and plenums are properly fastened to prevent leakage | 3.1601.6j | 3.1601. | 6j | 6 | j | Duct board to flex | Ensure joints are durableReduce air leakage | An appropriate take-off collar in accordance with NAIMA NAIMA North American Insulation Manufacturers Association, www.naima.org standards will be used | Multifamily Homes | Y | Incorporated into Section 5_Heating & Cooling | 5.0105.1
3.1601.6 | Air Sealing | Ducts | Duct Preparation | Preparation and Mechanical Fastening‚ÄîLow Rise | Ducts and plenums are properly fastened to prevent leakage | 3.1601.6k | 3.1601. | 6k | 6 | k | Replacement of insulation | Maintain insulation value | Insulation will be returned or replaced with equivalent R-value | Multifamily Homes | Y | Incorporated into Section 5_Heating & Cooling | 5.0105.1
3.1601.7 | Air Sealing | Ducts | Duct Preparation | Support‚ÄîLow Rise | Ducts and plenums are properly supported | 3.1601.7a | 3.1601. | 7a | 7 | a | Support of duct types (applies to all duct types) | Eliminate falling and sagging | Ductwork will be supported in accordance with the applicable code adopted by the jurisdiction Flexible duct board ducts and plenums will be supported by metal strapping rods or other materials in accordance with applicable standards ( NAIMA NAIMA North American Insulation Manufacturers Association, www.naima.org ) Support materials will be applied in a way that does not allow the ductwork to sag, crimp the ductwork, or cause the interior dimensions of the ductwork to be less than specifiedMetal ducts will be supported by metal strapping, rods, or other materials, per applicable standards | Multifamily Homes | Y | Incorporated into Section 5_Heating & Cooling | 5.0105.1
3.1601.8 | Air Sealing | Ducts | Duct Preparation | Preparation and Mechanical Fastening‚ÄîMid and High Rise | Ducts and plenums properly fastened to prevent leakage | 3.1601.8a | 3.1601. | 8a | 8 | a | Preparation | Gain access Achieve proper adhesion for airtight seal | Surrounding insulation will be cleared to expose the joints being sealedDuct surface that accepts sealant will be cleaned | Multifamily Homes | Y | Incorporated into Section 5_Heating & Cooling | 5.0105.1
3.1601.8 | Air Sealing | Ducts | Duct Preparation | Preparation and Mechanical Fastening‚ÄîMid and High Rise | Ducts and plenums properly fastened to prevent leakage | 3.1601.8b | 3.1601. | 8b | 8 | b | Metal to metal | Ensure joints are durable Reduce air leakage | Ducts will be fastened with a minimum of three equally spaced screws or acceptable mechanical connections | Multifamily Homes | Y | Incorporated into Section 5_Heating & Cooling | 5.0105.1
3.1601.8 | Air Sealing | Ducts | Duct Preparation | Preparation and Mechanical Fastening‚ÄîMid and High Rise | Ducts and plenums properly fastened to prevent leakage | 3.1601.8c | 3.1601. | 8c | 8 | c | Flex to metal (150) | Ensure joints are durable Reduce air leakage | Joints will be fastened with tie bands using a tie band Tie band A strap, often made of nylon, that mechanically squeezes a flexible duct to a fitting. Must have a minimum performance temperature rating of 165o (per UL 181A-type test) and a minimum tensile strength rating of 50 pounds tensioning tool or mechanical band, and sealed with approved mastic OR UL181B tape. Must have a minimum performance temperature rating of 165o (per UL UL Underwriters Laboratories 181A-type test) and a minimum tensile strength rating of 50 pounds tensioning tool or mechanical band, and sealed with approved mastic and UL181B tape | Multifamily Homes | Y | Incorporated into Section 5_Heating & Cooling | 5.0105.1
3.1601.8 | Air Sealing | Ducts | Duct Preparation | Preparation and Mechanical Fastening‚ÄîMid and High Rise | Ducts and plenums properly fastened to prevent leakage | 3.1601.8d | 3.1601. | 8d | 8 | d | Duct board to duct board | Ensure joints are durable Reduce air leakage | In a repair or replacement, joints will be fastened with clinch stapler, rated tape, and mastic | Multifamily Homes | Y | Incorporated into Section 5_Heating & Cooling | 5.0105.1
3.1601.8 | Air Sealing | Ducts | Duct Preparation | Preparation and Mechanical Fastening‚ÄîMid and High Rise | Ducts and plenums properly fastened to prevent leakage | 3.1601.8e | 3.1601. | 8e | 8 | e | Duct board to flexible duct (152) | Ensure joints are durable Reduce air leakage | An approved take-off collar in accordance with NAIMA NAIMA North American Insulation Manufacturers Association, www.naima.org standards will be used and sealed with approved mastic | Multifamily Homes | Y | Incorporated into Section 5_Heating & Cooling | 5.0105.1
3.1601.8 | Air Sealing | Ducts | Duct Preparation | Preparation and Mechanical Fastening‚ÄîMid and High Rise | Ducts and plenums properly fastened to prevent leakage | 3.1601.8f | 3.1601. | 8f | 8 | f | Phenolic board to phenolic board | Ensure joints are durable | Joints will be a metal connection fastened together in accordance with manufacturer specifications | Multifamily Homes | Y | Incorporated into Section 5_Heating & Cooling | 5.0105.1
3.1601.8 | Air Sealing | Ducts | Duct Preparation | Preparation and Mechanical Fastening‚ÄîMid and High Rise | Ducts and plenums properly fastened to prevent leakage | 3.1601.8g | 3.1601. | 8g | 8 | g | Phenolic board to flexible duct | Ensure joints are durable Reduce air leakage | Metal take-off collar will be used and mastic will be used on the outside in accordance with manufacturer specifications | Multifamily Homes | Y | Incorporated into Section 5_Heating & Cooling | 5.0105.1
3.1601.8 | Air Sealing | Ducts | Duct Preparation | Preparation and Mechanical Fastening‚ÄîMid and High Rise | Ducts and plenums properly fastened to prevent leakage | 3.1601.8h | 3.1601. | 8h | 8 | h | Phenolic board to air handler cabinet | Ensure joints are durable Optimize air flowReduce air leakage | Plenum will be fastened with a minimum of three equally spaced screws on each side and sealed with masticCanvas connection between plenum and unit will be installed so that it does not reduce the inside diameter of the duct | Multifamily Homes | Y | Incorporated into Section 5_Heating & Cooling | 5.0105.1
3.1601.8 | Air Sealing | Ducts | Duct Preparation | Preparation and Mechanical Fastening‚ÄîMid and High Rise | Ducts and plenums properly fastened to prevent leakage | 3.1601.8i | 3.1601. | 8i | 8 | i | Metal plenum to air handler cabinet | Ensure joints are durable Optimize air flowReduce air leakage | Plenum will be fastened with a minimum of three equally spaced screws on each side and sealed with masticCanvas connection between plenum and unit will be installed so that it does not reduce the inside dimensions of the duct | Multifamily Homes | Y | Incorporated into Section 5_Heating & Cooling | 5.0105.1
3.1601.8 | Air Sealing | Ducts | Duct Preparation | Preparation and Mechanical Fastening‚ÄîMid and High Rise | Ducts and plenums properly fastened to prevent leakage | 3.1601.8j | 3.1601. | 8j | 8 | j | Duct board plenum to air handler cabinet | Ensure joints are durable Reduce air leakage | Termination bar or metal strip will be fastened with screws and sealed with masticDuct board will be installed between the screw and the termination bar | Multifamily Homes | Y | Incorporated into Section 5_Heating & Cooling | 5.0105.1
3.1601.8 | Air Sealing | Ducts | Duct Preparation | Preparation and Mechanical Fastening‚ÄîMid and High Rise | Ducts and plenums properly fastened to prevent leakage | 3.1601.8k | 3.1601. | 8k | 8 | k | Terminal boot to wood | Ensure joints are durable Reduce air leakage | Screws or nails will be used to fasten boot to wood Seams and boot to subfloor will be sealed with mastic | Multifamily Homes | Y | Incorporated into Section 5_Heating & Cooling | 5.0105.1
3.1601.8 | Air Sealing | Ducts | Duct Preparation | Preparation and Mechanical Fastening‚ÄîMid and High Rise | Ducts and plenums properly fastened to prevent leakage | 3.1601.8l | 3.1601. | 8l | 8 | l | Terminal boot to gypsum | Ensure joints are durable Reduce air leakage | Boot hanger will be fastened to adjacent framing with screws or nailsBoot will be connected to boot hanger with screwsIntegral snap boots will be installedSeams of the boot will be sealed with masticBoot to gypsum will be sealed with caulk in accordance with local code and standards | Multifamily Homes | Y | Incorporated into Section 5_Heating & Cooling | 5.0105.1
3.1601.8 | Air Sealing | Ducts | Duct Preparation | Preparation and Mechanical Fastening‚ÄîMid and High Rise | Ducts and plenums properly fastened to prevent leakage | 3.1601.8m | 3.1601. | 8m | 8 | m | Replacement of insulation | Insulation values will be maintained | Insulation will be returned or replaced with current insulation standards | Multifamily Homes | Y | Incorporated into Section 5_Heating & Cooling | 5.0105.1
3.1601.9 | Air Sealing | Ducts | Duct Preparation | Support‚ÄîMid and High Rise | Ducts and plenums are properly supported | 3.1601.9a | 3.1601. | 9a | 9 | a | Support of duct types (applies to all duct types) | Eliminate falling and sagging | Ductwork will be supported in accordance with applicable code adopted by the jurisdiction Flexible duct board ducts and plenums will be supported by metal strapping rods or other materials in accordance with applicable standards ( NAIMA NAIMA North American Insulation Manufacturers Association, www.naima.org )Support materials will be applied in a way that does not allow the ductwork to sag, crimp the ductwork, or cause the interior dimensions of the ductwork to be less than specifiedMetal ducts will be supported by metal strapping, rods, or other materials in accordance with applicable standards | Multifamily Homes | Y | Incorporated into Section 5_Heating & Cooling | 5.0105.2
3.1602.1 | Air Sealing | Ducts | Duct Sealing | Air Sealing Duct System | Ducts and plenums sealed to prevent leakage | 3.1602.1a | 3.1602. | 1a | 1 | a | New component to new component sealant selection | Ensure effectiveness of air sealing system | Any closure system used will be in accordance with IRC Chapter 16 | Single-Family Homes | Y | Incorporated into Section 5_Heating & Cooling | 5.0106.1
3.1602.1 | Air Sealing | Ducts | Duct Sealing | Air Sealing Duct System | Ducts and plenums sealed to prevent leakage | 3.1602.1b | 3.1602. | 1b | 1 | b | New component to existing component | Eliminate air leakage into or out of ducts and plenumsEnsure adhesion of primary seal (mastic and fiberglass mesh) to the ductReinforce sealSupport mastic and fiberglass mesh during curing | Seams, cracks, joints, holes, and penetrations less than 1/4" will be sealed using fiberglass mesh and masticMastic alone will be acceptable for holes less than 1/4" that are more than 10' from air handlerSeams, cracks, joints, holes, and penetrations between 1/4" and ®" will be sealed in two stages:They will be backed using temporary tape (e.g., foil tape) as a support prior to sealingThey will be sealed using fiberglass mesh and mastic | Single-Family Homes | Y | Incorporated into Section 5_Heating & Cooling | 5.0106.1
3.1602.1 | Air Sealing | Ducts | Duct Sealing | Air Sealing Duct System | Ducts and plenums sealed to prevent leakage | 3.1602.1c | 3.1602. | 1c | 1 | c | Existing component to existing component | Eliminate air leakage into or out of ducts and plenumsEnsure adhesion of primary seal (fiberglass mesh and mastic) to the ductReinforce sealSupport fiberglass mesh and mastic during curing | Seams, cracks, joints, holes, and penetrations less than 1/4" will be sealed using UL-181 fiber-embedded masticSeams, cracks, joints, holes, and penetrations between 1/4" and ®" will be sealed in two stages:* They will be backed using temporary tape (e.g., foil tape) as a support prior to sealing* They will be sealed using fiberglass mesh and masticSeams, cracks, joints, holes, and penetrations larger than ®" will be repaired using rigid duct materialMastic will overlap repair joint or existing temporary tape by at least 1" on all sides | Single-Family Homes | Y | Incorporated into Section 5_Heating & Cooling | 5.0106.1
3.1602.2 | Air Sealing | Ducts | Duct Sealing | Duct Spray Polyurethane Foam (SPF) Installation | Exposed ductwork in unconditioned spaces insulated and sealed | 3.1602.2a | 3.1602. | 2a | 2 | a | Installation | Insulate and seal all exposed ductwork in unconditioned spacesManage moisture condensation on ductwork that carry cooled air in warm, moist climatesProvide adequate fire protection for exposed SPF SPF Spray polyurethane foam | Insulation will be installed according to manufacturer specifications and all provisions of the IRC SPF will be applied to desired thickness, using pass thickness maximum as indicated by manufacturer Sufficient insulation will be applied to all joints and around all penetrations to the conditioned space through walls, floors, and ceilings SPF will be covered with proper fire protective coverings or coatings appropriate for location of ductwork and type of foam used and provisions of the IRC and local codes If ducts are used for air-conditioning, an appropriate vapor retarder will be applied on the SPF if open-cell SPF used If 2" or more of closed-cell SPF is used, follow manufacturer specification to determine if additional vapor retarde is needed The flame spread index will not be greater than 25 and the smoke- developed index is not greater than 450 at the specified installed thickness The foam plastic will be protected with an ignition barrier | Single-Family Homes | Y | Incorporated into Section 5_Heating & Cooling | 5.0106.2
3.1602.2 | Air Sealing | Ducts | Duct Sealing | Duct Spray Polyurethane Foam (SPF) Installation | Exposed ductwork in unconditioned spaces insulated and sealed | 3.1602.2a | 3.1602. | 2a | 2 | a | Installation | Insulate and seal all exposed ductwork in unconditioned spaces Manage moisture condensation on ductwork that carries cooled air in warm, moist climates Provide adequate fire protection for exposed SPF | Insulation will be installed according to manufacturer specifications and all provisions of the IRC SPF will be applied to desired thickness, using pass thickness maximum as indicated by manufacturer Sufficient insulation will be applied to all joints and around all penetrations to the conditioned space through walls, floors, and ceilings SPF will be covered with proper fire protective coverings or coatings appropriate for location of ductwork and type of foam used, and provisions of the IRC and local codes If ducts are used for air-conditioning, an appropriate vapor retarder will be applied on the SPF if open-cell SPF used If 2" or more of closed-cell SPF is used, follow manufacturer specification to determine if additional vapor retarder is needed The flame spread index will not be greater than 25 and the smoke- developed index will not be greater than 450 at the specified installed thickness The foam plastic will be protected with an ignition barrier | Manufactured Housing | Y | Incorporated into Section 5_Heating & Cooling | 5.0106.2
3.1602.3 | Air Sealing | Ducts | Duct Sealing | Proprietary Spray Application | Ducts and plenums sealed to prevent leakage | 3.1602.3a | 3.1602. | 3a | 3 | a | Internal or external application | Reduce duct leakage | Sealant will be applied in accordance with manufacturer specifications, as well as UL-181M, NFPA 90A, and NFPA 90B | Manufactured Housing | Y | Incorporated into Section 5_Heating & Cooling | 5.0106.3
3.1602.3 | Air Sealing | Ducts | Duct Sealing | Proprietary Spray Application | Ducts and plenums sealed to prevent leakage | 3.1602.3a | 3.1602. | 3a | 3 | a | Internal or external application | Reduce duct leakage | Installation of sealant will be applied in accordance with manufacturer specifications as well as UL-181M, NFPA 90A, and NFPA 90B | Single-Family Homes | Y | Incorporated into Section 5_Heating & Cooling | 5.0106.3
3.1602.4 | Air Sealing | Ducts | Duct Sealing | Air Sealing System Components | Ducts and plenums sealed to prevent leakage | 3.1602.4a | 3.1602. | 4a | 4 | a | Duct boot to interior surface | Prevent air leakagePrevent a fire hazard | All gaps between boot and interior surface that defines conditioned space will be air sealedGypsum edge will be wetted before applying water-based sealant Sealants will be continuous and be in accordance with IRC | Single-Family Homes | Y | Incorporated into Section 5_Heating & Cooling | 5.0106.1
3.1602.4 | Air Sealing | Ducts | Duct Sealing | Air Sealing System Components | Ducts and plenums sealed to prevent leakage | 3.1602.4b | 3.1602. | 4b | 4 | b | Wooden plenums and building cavities | Ensure ducts and plenums will not leak | Accessible connections and joints will be made airtight using approved material | Single-Family Homes | Y | Incorporated into Section 5_Heating & Cooling | 5.0106.1
3.1602.4 | Air Sealing | Ducts | Duct Sealing | Air Sealing System Components | Ducts and plenums sealed to prevent leakage | 3.1602.4c | 3.1602. | 4c | 4 | c | Air handler cabinet | Reduce air leakage while maintaining accessibility | Joints will be closed and cracks and holes not needed for proper function of unit will be sealed using removable sealant (e.g., foil tape) or in accordance with the original equipment manufacturer directions (if available) | Single-Family Homes | Y | Incorporated into Section 5_Heating & Cooling | 5.0106.1
3.1602.4 | Air Sealing | Ducts | Duct Sealing | Air Sealing System Components | Ducts and plenums sealed to prevent leakage | 3.1602.4d | 3.1602. | 4d | 4 | d | Filter slot | Reduce air leakage while maintaining accessibility | A pre-manufactured or site manufactured durable filter slot cover will be installed | Single-Family Homes | Y | Incorporated into Section 5_Heating & Cooling | 5.0106.1
3.1602.5 | Air Sealing | Ducts | Duct Sealing | Return‚ÄîFramed Platform | The return duct installed to prevent air leakage | 3.1602.5a | 3.1602. | 5a | 5 | a | Preparation | Allow for the application of rigid materials and sealants | Debris and dirt will be cleaned out of the return platform | Single-Family Homes | Y | Incorporated into Section 5_Heating & Cooling | 5.0106.1
3.1602.5 | Air Sealing | Ducts | Duct Sealing | Return‚ÄîFramed Platform | The return duct installed to prevent air leakage | 3.1602.5b | 3.1602. | 5b | 5 | b | Infill and backing | Minimize hole size to ensure successful use of sealantEnsure closure is permanent and supports any load (e.g., return air pressure)Ensure sealant does not fall out | Backing or infill will be provided as needed to meet the specific characteristics of the selected material and the characteristics of the open spaceBacking or infill will not bend, sag, or move once installedMaterial will be rated for use in return duct systems | Single-Family Homes | Y | Incorporated into Section 5_Heating & Cooling | 5.0106.1
3.1602.5 | Air Sealing | Ducts | Duct Sealing | Return‚ÄîFramed Platform | The return duct installed to prevent air leakage | 3.1602.5c | 3.1602. | 5c | 5 | c | Sealant selection | Select permanent sealantEnsure sealant meets or exceeds the performance characteristics of the surrounding materials | Sealants will be continuous and be in accordance with IRC | Single-Family Homes | Y | Incorporated into Section 5_Heating & Cooling | 5.0106.1
3.1602.6 | Air Sealing | Ducts | Duct Sealing | Capping Dual-Cooling Up-Ducts | Dual-cooling up-duct issealed to prevent leakage | 3.1602.6a | 3.1602. | 6a | 6 | a | Backing and infill | Minimize hole size to ensure successful use of sealantEnsure closure is permanent and supports any pressure produced by wind or air handler fanEnsure sealant does not fall out | Backing or infill will be provided as needed to meet the specific characteristics of the selected material and the characteristics of the up-duct openingA material will be rated for use in duct systemsThe infill will not bend, sag, or move once installed | Single-Family Homes | Y | Incorporated into Section 5_Heating & Cooling | 5.0106.1
3.1602.6 | Air Sealing | Ducts | Duct Sealing | Capping Dual-Cooling Up-Ducts | Dual-cooling up-duct issealed to prevent leakage | 3.1602.6b | 3.1602. | 6b | 6 | b | Sealant selection | Select permanent sealantEnsure sealant meets or exceeds the performance characteristics of the surrounding materials | Sealants will be continuous and be in accordance with IRC | Single-Family Homes | Y | Incorporated into Section 5_Heating & Cooling | 5.0106.1
3.1602.7 | Air Sealing | Ducts | Duct Sealing | Return and Supply Plenums in Basements and Crawl Spaces | Connections between the crawl space/unconditioned basement and living space eliminated to improve indoor air quality ( IAQ ) and efficiency of the distribution system | 3.1602.7a | 3.1602. | 7a | 7 | a | Supply plenums (includes conditioned crawl spaces) | Eliminate connection between the crawl space/unconditioned basement and living space | Basements and crawl spaces that are used as heating and cooling supply plenums will not be allowed | Single-Family Homes | Y | Incorporated into Section 5_Heating & Cooling | 5.0106.1
3.1602.7 | Air Sealing | Ducts | Duct Sealing | Return and Supply Plenums in Basements and Crawl Spaces | Connections between the crawl space/unconditioned basement and living space eliminated to improve indoor air quality ( IAQ ) and efficiency of the distribution system | 3.1602.7b | 3.1602. | 7b | 7 | b | Return plenums | Eliminate connection between the crawl space/unconditioned basement and living space | Basements and crawl spaces that are used as heating and cooling return plenums will not be allowed | Single-Family Homes | Y | Incorporated into Section 5_Heating & Cooling | 5.0106.1
3.1602.8 | Air Sealing | Ducts | Duct Sealing | Supply Plenum (Furnace to Trunk Duct Connection) in Both Upflow and Downflow Air Handler Configurations | Deliver all air from air handler to the trunk duct without leakage or restriction | 3.1602.8a | 3.1602. | 8a | 8 | a | Work assessment | Ensure an efficient and effective way to accomplish workVerify scope of work | Installer prework assessment will be conducted to determine: Size of plenum Alignment Connection method Existing sealing | Manufactured Housing | Y | Deleted - assessment oriented | Deleted
3.1602.8 | Air Sealing | Ducts | Duct Sealing | Supply Plenum (Furnace to Trunk Duct Connection) in Both Upflow and Downflow Air Handler Configurations | Deliver all air from air handler to the trunk duct without leakage or restriction | 3.1602.8b | 3.1602. | 8b | 8 | b | Preparation | Provide unobstructed path for work access and air flowEnsure adhesion of materials to be installedProvide a properly sized plenum to maximize distribution of air flow (equal to the furnace discharge) | Debris will be removedSurface will be prepared for work (e.g., remove tape, oil)Floor will be prepared to receive the appropriately sized plenum | Manufactured Housing | Y | Incorporated into Section 5_Heating & Cooling | 5.0106.1
3.1602.8 | Air Sealing | Ducts | Duct Sealing | Supply Plenum (Furnace to Trunk Duct Connection) in Both Upflow and Downflow Air Handler Configurations | Deliver all air from air handler to the trunk duct without leakage or restriction | 3.1602.8c | 3.1602. | 8c | 8 | c | Plenum rebuild or repair | Minimize restrictionsMaximize air flow and air distributionMinimize moisture issuesPrevent condensation on plenum | Plenum will be rebuilt or repaired using compatible materials and will be: Mechanically fastened Sealed Durable Structurally sound Insulated Equipped with a vapor retarder where climate appropriateIf possible, flow diverter or turning vanes will be installed for air flow and/or balancing (e.g., bullhead Ts, offset air handler) | Manufactured Housing | Y | Incorporated into Section 5_Heating & Cooling | 5.0106.1
3.1602.8 | Air Sealing | Ducts | Duct Sealing | Supply Plenum (Furnace to Trunk Duct Connection) in Both Upflow and Downflow Air Handler Configurations | Deliver all air from air handler to the trunk duct without leakage or restriction | 3.1602.8d | 3.1602. | 8d | 8 | d | Repair work access | Repair work accessPrevent condensationMinimize heat loss and heat gain from plenum | Point of access options include: Option 1: Through the trunk duct Repair and seal access hole in the trunk duct Install insulation Repair belly/bottom linerOption 2: Remove crossover duct Reattach crossover duct Seal and insulate crossover duct Repair belly/bottom linerOption 3: Remove air handler Install new gasket, if necessary Mechanically attach furnace to the structure Reconnect utilities Replace and seal panelsOption 4: Through the furnace panel Replace and seal panels | Manufactured Housing | Y | Incorporated into Section 5_Heating & Cooling | 5.0106.1
3.1602.8 | Air Sealing | Ducts | Duct Sealing | Supply Plenum (Furnace to Trunk Duct Connection) in Both Upflow and Downflow Air Handler Configurations | Deliver all air from air handler to the trunk duct without leakage or restriction | 3.1602.8e | 3.1602. | 8e | 8 | e | Safety testing | Verify operationIdentify unsafe equipment operating conditions | Equipment will be cycledCombustion Appliance Zone ( CAZ CAZ Combustion appliance zone ) test will be performed where combustion appliances are utilized | Manufactured Housing | Y | Deleted - assessment oriented | Deleted
3.1602.8 | Air Sealing | Ducts | Duct Sealing | Supply Plenum (Furnace to Trunk Duct Connection) in Both Upflow and Downflow Air Handler Configurations | Deliver all air from air handler to the trunk duct without leakage or restriction | 3.1602.8f | 3.1602. | 8f | 8 | f | Performance testing | Document post-retrofit duct leakage test has been performed | Pre- and post-retrofit duct leakage will be performance tested using a duct blaster or pressure pan, and results will be documented and reported to the homeowner and/or program | Manufactured Housing | Y | Deleted - assessment oriented | Deleted
3.1602.9 | Air Sealing | Ducts | Duct Sealing | Crossover Ducts | Deliver all air from trunk to trunk without leakage or restriction | 3.1602.9a | 3.1602. | 9a | 9 | a | Work assessment | Verify scope of work | Installer prework assessment will be conducted to determine: Location Types Leakage points | Manufactured Housing | Y | Deleted - assessment oriented | Deleted
3.1602.9 | Air Sealing | Ducts | Duct Sealing | Crossover Ducts | Deliver all air from trunk to trunk without leakage or restriction | 3.1602.9b | 3.1602. | 9b | 9 | b | Flexible crossover duct connections | Ensure lasting durable connections Minimize air leakage and heat transfer Maintain duct diameter around the turns Maximize air flow and distribution | Flexible crossover duct connections will be added, rebuilt, or repaired using compatible materials and will be: Mechanically fastened at both inner and outer liner Sealed using UL-listed sealant that is durable, structurally sound, insulated Equipped with a vapor retarder Whenever possible, rigid elbow or equivalent will be installed in crawl space crossover ducts Floor insulation will be in contact with the outer liner of the crossover duct Crossover duct vapor retarder will be sealed to the bottom liner (e.g., belly fabric) New flex duct installation will be insulated to a minimum of R-8 When feasible, 26-gauge hard duct should be installed If a new crossover is required, it must be insulated to at least R-8 and be air sealed | Manufactured Housing | Y | Incorporated into Section 5_Heating & Cooling | 5.0105.3
3.1602.9 | Air Sealing | Ducts | Duct Sealing | Crossover Ducts | Deliver all air from trunk to trunk without leakage or restriction | 3.1602.9c | 3.1602. | 9c | 9 | c | Support | Maximize air flow and distributionMinimize condensationMinimize air leakage and heat transfer | Crossover ducts will be installed so they are not in contact with the groundCrossover ducts will be supported in accordance with flex duct manufacturer specifications, local codesSupport materials will be applied in accordance with manufacturer specifications for interior dimensions and will not crimp ductwork, dip, or sag | Manufactured Housing | Y | Incorporated into Section 5_Heating & Cooling | 5.0105.3
3.1602.9 | Air Sealing | Ducts | Duct Sealing | Crossover Ducts | Deliver all air from trunk to trunk without leakage or restriction | 3.1602.9d | 3.1602. | 9d | 9 | d | Through-the-rim crossover duct | Ensure all connections are identified Maximize air flow and distribution Ensure lasting durable connections Minimize air leakage | Through-the-rim crossover ducts will be located and accessed through the bottom liner and branch duct; all branch crossover duct connections and end caps will be located and accessedHole size (air pathway) will be maximized between branch crossover and trunkAll connections will be mechanically fastened and sealed inside ductEnd caps will be sealed | Manufactured Housing | Y | Incorporated into Section 5_Heating & Cooling | 5.0105.3
3.1602.9 | Air Sealing | Ducts | Duct Sealing | Crossover Ducts | Deliver all air from trunk to trunk without leakage or restriction | 3.1602.9e | 3.1602. | 9e | 9 | e | Repair work access for through-the-rim crossover | Repair work accessMinimize heat transfer | Access hole in the trunk duct will be repaired and sealedInsulation will be reinstalledBottom liner/belly will be repaired | Manufactured Housing | Y | Incorporated into Section 5_Heating & Cooling | 5.0105.3
3.1602.9 | Air Sealing | Ducts | Duct Sealing | Crossover Ducts | Deliver all air from trunk to trunk without leakage or restriction | 3.1602.9f | 3.1602. | 9f | 9 | f | Attic crossover | Ensure lasting durable connectionsMinimize air leakageMaximize air flow and distributionRepair work access | Access to the attic will be created for all attic areas that contain crossover ducts, where feasiblePlenum boxes and crossover duct connections will be rebuilt, mechanically fastened, and sealedAccess holes will be repaired | Manufactured Housing | Y | Incorporated into Section 5_Heating & Cooling | 5.0105.3
3.1602.9 | Air Sealing | Ducts | Duct Sealing | Crossover Ducts | Deliver all air from trunk to trunk without leakage or restriction | 3.1602.9g | 3.1602. | 9g | 9 | g | Combustion Appliance Zone (CAZ) testing | Identify unsafe equipment operating conditions | CAZ testing will be performed where combustion appliances are utilized | Manufactured Housing | Y | Deleted - assessment oriented | Deleted
3.1602.9 | Air Sealing | Ducts | Duct Sealing | Crossover Ducts | Deliver all air from trunk to trunk without leakage or restriction | 3.1602.9h | 3.1602. | 9h | 9 | h | Performance testing | Document post-retrofit duct leakage test has been performed | Pre- and post-retrofit duct leakage will be performance tested using a duct blaster or pressure pan, and results will be documented and reported to the homeowner and/or program | Manufactured Housing | Y | Deleted - assessment oriented | Deleted
3.1602.10 | Air Sealing | Ducts | Duct Sealing | Hard and Flex Branch Ducts | Deliver air from trunk to termination (register/diffuser) without leakage | 3.1602.10a | 3.1602. | 10a | 10 | a | Work assessment | Verify scope of workGain access to duct connections | Installer prework assessment will be conducted to determine: Location Connection types Leakage pointsAccess holes will be created for the work done at each location | Manufactured Housing | Y | Deleted - assessment oriented | Deleted
3.1602.10 | Air Sealing | Ducts | Duct Sealing | Hard and Flex Branch Ducts | Deliver air from trunk to termination (register/diffuser) without leakage | 3.1602.10b | 3.1602. | 10b | 10 | b | Reduce excess flex duct length | Improve air flow | Excess flex duct will be removed between the takeoff at trunk and floor register boot | Manufactured Housing | Y | Incorporated into Section 5_Heating & Cooling | 5.0106.1
3.1602.10 | Air Sealing | Ducts | Duct Sealing | Hard and Flex Branch Ducts | Deliver air from trunk to termination (register/diffuser) without leakage | 3.1602.10c | 3.1602. | 10c | 10 | c | Duct connection repairs | Ensure lasting durable connectionsMinimize air leakageMaximize air flow and distribution | Hard and flex duct branch connections will be rebuilt or repaired using compatible materials and will be mechanically fastened and sealedEnds will be sealed | Manufactured Housing | Y | Incorporated into Section 5_Heating & Cooling | 5.0106.1
3.1602.10 | Air Sealing | Ducts | Duct Sealing | Hard and Flex Branch Ducts | Deliver air from trunk to termination (register/diffuser) without leakage | 3.1602.10d | 3.1602. | 10d | 10 | d | Repair work access | Repair work access Minimize heat transfer | Access hole in the trunk/branch duct will be repaired and sealed Insulation will be reinstalled Bottom liner/belly will be repaired | Manufactured Housing | Y | Incorporated into Section 5_Heating & Cooling | 5.0106.1
3.1602.10 | Air Sealing | Ducts | Duct Sealing | Hard and Flex Branch Ducts | Deliver air from trunk to termination (register/diffuser) without leakage | 3.1602.10e | 3.1602. | 10e | 10 | e | Combustion Appliance Zone (CAZ) testing | Identify unsafe equipment operating conditions | CAZ testing will be performed where combustion appliances are utilized | Manufactured Housing | Y | Incorporated into Section 5_Heating & Cooling | 5.0106.1
3.1602.10 | Air Sealing | Ducts | Duct Sealing | Hard and Flex Branch Ducts | Deliver air from trunk to termination (register/diffuser) without leakage | 3.1602.10f | 3.1602. | 10f | 10 | f | Performance testing | Document post-retrofit duct leakage test has been performed | Pre- and post-retrofit duct leakage will be performance tested using a duct blaster or pressure pan, and results will be documented and reported to the homeowner and/or program | Manufactured Housing | Y | Deleted - assessment oriented | Deleted
3.1602.11 | Air Sealing | Ducts | Duct Sealing | Air Sealing System | Ducts and plenums sealed to prevent leakage | 3.1602.11a | 3.1602. | 11a | 11 | a | New component to new component sealant selection | Ensure effectiveness of air sealing system | Any closure system used will meet or exceed applicable standards | Manufactured Housing | Y | Incorporated into Section 5_Heating & Cooling | 5.0106.1
3.1602.11 | Air Sealing | Ducts | Duct Sealing | Air Sealing System | Ducts and plenums sealed to prevent leakage | 3.1602.11b | 3.1602. | 11b | 11 | b | New component to existing component | Eliminate air leakage into or out of ducts and plenumsEnsure adhesion of primary seal (fiberglass mesh and mastic) to the ductReinforce sealSupport mastic and fiberglass mesh during curing | Duct surface to receive sealant will be cleanedSeams, cracks, joints, holes, and penetrations less than 1/4" will be sealed using fiberglass mesh and masticMastic alone will be acceptable for holes less than 1/4" that are more than 10' from air handlerHoles greater than ®" will be patched with metal or joint will be rebuilt to reduce the gap sizeSeams, cracks, joints, holes, and penetrations between 1/4" and ®" will be sealed in two stages: They will be backed using temporary tape (e.g., foil tape) as a support before sealing They will be sealed using fiberglass mesh and mastic | Manufactured Housing | Y | Incorporated into Section 5_Heating & Cooling | 5.0106.1
3.1602.11 | Air Sealing | Ducts | Duct Sealing | Air Sealing System | Ducts and plenums sealed to prevent leakage | 3.1602.11c | 3.1602. | 11c | 11 | c | Existing component to existing component | Eliminate air leakage into or out of ducts and plenumsEnsure adhesion of primary seal (fiberglass mesh and mastic) to the ductReinforce sealSupport mastic and fiberglass mesh during curing | Duct surface to receive sealant will be cleanedFiberglass mesh and mastic will overlap temporary tape by at least 1" on all sidesSeams, cracks, joints, holes, and penetrations larger than ®" will be repaired using rigid duct materialFiberglass mesh and mastic will overlap repair joint by at least 1" on all sidesFiberglass mesh and mastic will be the primary seal | Manufactured Housing | Y | Incorporated into Section 5_Heating & Cooling | 5.0106.1
3.1602.11 | Air Sealing | Ducts | Duct Sealing | Air Sealing System | Ducts and plenums sealed to prevent leakage | 3.1602.11d | 3.1602. | 11d | 11 | d | Performance testing | Document post-retrofit duct leakage performed | Pre- and post-retrofit duct leakage will be performance tested using a duct blaster or pressure pan, and results will be documented and reported to the homeowner and/or program | Manufactured Housing | Y | Deleted - assessment oriented | Deleted
3.1602.12 | Air Sealing | Ducts | Duct Sealing | Air Sealing System Components | Ducts and plenums sealed to prevent leakage | 3.1602.12a | 3.1602. | 12a | 12 | a | Duct boot to interior surface | Prevent air leakage | Gaps between boot and gypsum less than a 1/4" will be sealed using mastic or appropriate flexible caulking Gypsum edge will be wetted before applying mastic | Manufactured Housing | Y | Incorporated into Section 5_Heating & Cooling | 5.0106.1
3.1602.12 | Air Sealing | Ducts | Duct Sealing | Air Sealing System Components | Ducts and plenums sealed to prevent leakage | 3.1602.12b | 3.1602. | 12b | 12 | b | Air handler cabinet outside conditioned space | Reduce air leakage while maintaining accessibility | Joints will be sealed and cracks/holes not needed for proper function of unit will be sealed using removable sealant (e.g., foil tape) | Manufactured Housing | Y | Incorporated into Section 5_Heating & Cooling | 5.0106.1
3.1602.12 | Air Sealing | Ducts | Duct Sealing | Air Sealing System Components | Ducts and plenums sealed to prevent leakage | 3.1602.12c | 3.1602. | 12c | 12 | c | Performance testing | Document post-retrofit duct leakage test has been performed | Pre- and post-retrofit duct leakage will be performance tested using a duct blaster or pressure pan, and results will be documented and reported to the homeowner and/or program | Manufactured Housing | Y | Deleted - assessment oriented | Deleted
3.1602.13 | Air Sealing | Ducts | Duct Sealing | Return‚ÄîFramed Platform | The return duct is installed to prevent air leakage | 3.1602.13a | 3.1602. | 13a | 13 | a | Preparation | Allow for the application of rigid materials and sealants | Debris and dirt will be cleaned out of the return platform | Manufactured Housing | Y | Incorporated into Section 5_Heating & Cooling | 5.0106.1
3.1602.13 | Air Sealing | Ducts | Duct Sealing | Return‚ÄîFramed Platform | The return duct is installed to prevent air leakage | 3.1602.13b | 3.1602. | 13b | 13 | b | Infill and backing | Minimize hole size to ensure successful use of sealantEnsure closure is permanent and supports all loads (e.g., return air pressure)Ensure sealant does not fall out | Backing or infill will be provided as needed to meet the specific characteristics of the selected material and the characteristics of the open spaceBacking or infill will not bend, sag, or move once installedMaterial will be rated for use in return duct systems | Manufactured Housing | Y | Incorporated into Section 5_Heating & Cooling | 5.0106.1
3.1602.13 | Air Sealing | Ducts | Duct Sealing | Return‚ÄîFramed Platform | The return duct is installed to prevent air leakage | 3.1602.13c | 3.1602. | 13c | 13 | c | Sealant selection | Select permanent sealantEnsure sealant meets or exceeds the performance characteristics of the surrounding materials | Sealants will be compatible with their intended surfacesSealants will be continuous and meet fire barrier specifications | Manufactured Housing | Y | Incorporated into Section 5_Heating & Cooling | 5.0106.1
3.1602.14 | Air Sealing | Ducts | Duct Sealing | Heating, Ventilation, and Air Conditioning Supply, and Return Ducts and Plenums | Connections between the crawl space and living space eliminated to improve indoor air quality (IAQ) and efficiency of the distribution system | 3.1602.14a | 3.1602. | 14a | 14 | a | Supply plenums (includes conditioned crawl spaces) | Improve IAQ in the living space Eliminate connection between the crawl space and living space | Crawl spaces that are used as heating and cooling supply plenums will not be allowed | Multifamily Homes | Y | Incorporated into Section 5_Heating & Cooling | 5.0106.1
3.1602.14 | Air Sealing | Ducts | Duct Sealing | Heating, Ventilation, and Air Conditioning Supply, and Return Ducts and Plenums | Connections between the crawl space and living space eliminated to improve indoor air quality (IAQ) and efficiency of the distribution system | 3.1602.14b | 3.1602. | 14b | 14 | b | Return plenums | Improve IAQ in the living space Eliminate connection between the crawl space and living space Improve performance efficiency | Crawl spaces that are used as heating and cooling return plenums will not be allowed | Multifamily Homes | Y | Incorporated into Section 5_Heating & Cooling | 5.0106.1
3.1602.14 | Air Sealing | Ducts | Duct Sealing | Heating, Ventilation, and Air Conditioning Supply, and Return Ducts and Plenums | Connections between the crawl space and living space eliminated to improve indoor air quality (IAQ) and efficiency of the distribution system | 3.1602.14c | 3.1602. | 14c | 14 | c | Existing condition where crawl space is used as supply and/or return plenum | Improve IAQ in the living space | Condition will be corrected to provide supply and/or return plenums isolated from crawl space before work can continue | Multifamily Homes | Y | Deleted - process oriented | Deleted
3.1602.15 | Air Sealing | Ducts | Duct Sealing | Ventilation Existing Duct Sealing (All Building Types) | Improved effectiveness and efficiency of ventilation distribution system | 3.1602.15a | 3.1602. | 15a | 15 | a | Pre-inspection | Prepare for installation | Specifications will be field verified as appropriate to site conditions by installer (e.g., fire dampers, other obstructions)Access to all elements of distribution system will be identifiedAccess to all dwelling units and elements of distribution system will be ensured by the installerAn inspection will be conducted for mold, water leaks, water damage, and breaches in the surfaces of the isolated space before sealing Repairs will be completed before subject work | Multifamily Homes | Y | Deleted - assessment oriented | Deleted
3.1602.15 | Air Sealing | Ducts | Duct Sealing | Ventilation Existing Duct Sealing (All Building Types) | Improved effectiveness and efficiency of ventilation distribution system | 3.1602.15b | 3.1602. | 15b | 15 | b | Health and safety | Provide a safe working environmentProvide safe indoor environmental quality (IEQ) in the work environment Provide effective repair access | Health and safety concerns for occupants and workers, in relation to repairs and materials, will be addressed in accordance with OSHA OSHA U.S. Occupational Safety and Health Administration, www.osha.gov standards ( OSHA OSHA U.S. Occupational Safety and Health Administration, www.osha.gov 1926, 1910)Area will be prepared and isolated in accordance with health and safety standards for the application and materials (e.g., extreme temperatures, lead, asbestos)Work lighting, work platform, and adequate ventilation will be provided | Multifamily Homes | Y | Deleted - Redundant (with existing standards, e.g., OSHA, EPA) | Deleted
3.1602.15 | Air Sealing | Ducts | Duct Sealing | Ventilation Existing Duct Sealing (All Building Types) | Improved effectiveness and efficiency of ventilation distribution system | 3.1602.15c | 3.1602. | 15c | 15 | c | Identification of leakage locations | Locate air leakage pathways to repair | Duct leakage sites will be identified using industry approved approaches (e.g., visual inspections, borescopes, remote cameras, infrared thermography, smoke, and/or pressure tests [ASTM E1186-03 {2009}]) | Multifamily Homes | Y | Incorporated into Section 5_Heating & Cooling | 5.0106.1
3.1602.15 | Air Sealing | Ducts | Duct Sealing | Ventilation Existing Duct Sealing (All Building Types) | Improved effectiveness and efficiency of ventilation distribution system | 3.1602.15d | 3.1602. | 15d | 15 | d | Identify and prioritize leakage locations to be sealed | Maximize efficiency of work effort | Duct sealing opportunities will be assessed and prioritized by:Type of hole:1. Catastrophic holes disconnected, missing ducts, or very large holes2. Roof curb, close to fan, register boots3. Holes larger than 1/4"4. Seams and joints (holes less than 1/4")Accessibility:1. Easy to access2. Demolition required3. Access by internally applied sealants | Multifamily Homes | Y | Incorporated into Section 5_Heating & Cooling | 5.0106.1
3.1602.15 | Air Sealing | Ducts | Duct Sealing | Ventilation Existing Duct Sealing (All Building Types) | Improved effectiveness and efficiency of ventilation distribution system | 3.1602.15e | 3.1602. | 15e | 15 | e | Temporary access | Protect occupants and workers from work-related contaminantsSeal ductwork in otherwise inaccessible locations | When demolition for access is specified, the installer will:Make the temporary access using appropriate containment and worker protectionSeal ductwork in accordance with manual sealing specifications listed in row 3.1602.15hDocument repairs using photographs, checklist, and testing, as requiredRepair the opening to specification | Multifamily Homes | Y | Incorporated into Section 5_Heating & Cooling | 5.0106.1
3.1602.15 | Air Sealing | Ducts | Duct Sealing | Ventilation Existing Duct Sealing (All Building Types) | Improved effectiveness and efficiency of ventilation distribution system | 3.1602.15f | 3.1602. | 15f | 15 | f | Preparation | Establish preconditions for effective adhesion duct sealing materialsEnsure health and safety of occupant | Ducts and registers will be cleaned before sealingPresence and type of dampers and smoke control devices will be identified and protected from duct-sealing application | Multifamily Homes | Y | Incorporated into Section 5_Heating & Cooling | 5.0106.1
3.1602.15 | Air Sealing | Ducts | Duct Sealing | Ventilation Existing Duct Sealing (All Building Types) | Improved effectiveness and efficiency of ventilation distribution system | 3.1602.15g | 3.1602. | 15g | 15 | g | Material selection | Ensure sealants and materials meet or exceed the performance characteristics required of the assembly (e.g., fire rating) | Sealants and materials will be compatible with their intended surfaces and applied in accordance with manufacturer specificationsDuct sealants will be UL-181 compliantSealants and materials will be continuous and meet fire barrier specifications | Multifamily Homes | Y | Incorporated into Section 5_Heating & Cooling | 5.0106.1
3.1602.15 | Air Sealing | Ducts | Duct Sealing | Ventilation Existing Duct Sealing (All Building Types) | Improved effectiveness and efficiency of ventilation distribution system | 3.1602.15h | 3.1602. | 15h | 15 | h | Duct sealing | Provide proper sequencing of duct improvementsMinimize inconvenience to occupantsPrevent air leakage in ductworkPrevent contamination of ventilation air flow Improve effectiveness and efficiency of ventilation system | Manual sealing of all accessible leakage areas will be completed first:Reconnect disconnected ductsRepair missing ducts with like materialsFor holes greater than 1/4", backer material with mastic or appropriate sealants will be usedFor holes smaller than 1/4", mastic or appropriate sealants will be used (Some sealed joints will allow for movement [e.g., steam pipes, deflection joints])If specified, internally applied spray or aerosol sealing will only be applied after any manual sealing is completeInstaller will coordinate access to the ventilation ductwork in the affected dwelling units with the building management and specialized subcontractor(s)Installer will provide logistical support to subcontractor(s) (e.g., remove/replace rooftop fans, mask duct terminations and openings, manually seal ducts, install flow orifices)Sealants and sprays will be applied in accordance with manufacturer specifications by a qualified contractorThese final steps will be performed for all duct-sealing activities:Ventilation system will be returned to operational conditionsInstaller will document sealing was completed with photographs, checklist, and testing, as requiredInstaller will conduct final inspection and conduct close out meetings with building management | Multifamily Homes | Y | Incorporated into Section 5_Heating & Cooling | 5.0106.1
3.1602.15 | Air Sealing | Ducts | Duct Sealing | Ventilation Existing Duct Sealing (All Building Types) | Improved effectiveness and efficiency of ventilation distribution system | 3.1602.15i | 3.1602. | 15i | 15 | i | Verification | Ensure the performance of the ventilation systemEnsure occupant health and safety | Final visual inspection of duct sealing activities and installer documentation will be completed Continued operation of dampers and smoke control devices will be verifiedFlows and pressures will be measured and balanced | Multifamily Homes | Y | Incorporated into Section 5_Heating & Cooling | 5.0106.1
3.1602.15 | Air Sealing | Ducts | Duct Sealing | Ventilation Existing Duct Sealing (All Building Types) | Improved effectiveness and efficiency of ventilation distribution system | 3.1602.15j | 3.1602. | 15j | 15 | j | Combustion appliance zone testing | Ensure safe operation of combustion appliances | Pressure effects caused by fans will be assessed and corrected when found outside of combustion safety standards | Multifamily Homes | Y | Incorporated into Section 5_Heating & Cooling | 5.0106.1
3.1602.15 | Air Sealing | Ducts | Duct Sealing | Ventilation Existing Duct Sealing (All Building Types) | Improved effectiveness and efficiency of ventilation distribution system | 3.1602.15k | 3.1602. | 15k | 15 | k | Occupant/property manager education | Ensure the durability of the ventilation system | Occupant/property manager will be educated on how the system works and its purposeOccupant/property manager will be instructed to not alter or make holes in the ventilation duct system | Multifamily Homes | Y | Deleted - process oriented | Deleted
3.1602.16 | Air Sealing | Ducts | Duct Sealing | Forced Air‚ÄîAir Sealing System‚ÄîLow Rise | Ducts and plenums are sealed to prevent leakage | 3.1602.16a | 3.1602. | 16a | 16 | a | New component to new component sealant selection | Ensure effectiveness of air sealing system | Any closure system used will meet or exceed applicable standards | Multifamily Homes | Y | Incorporated into Section 5_Heating & Cooling | 5.0106.1
3.1602.16 | Air Sealing | Ducts | Duct Sealing | Forced Air‚ÄîAir Sealing System‚ÄîLow Rise | Ducts and plenums are sealed to prevent leakage | 3.1602.16b | 3.1602. | 16b | 16 | b | New component to existing component | Eliminate air leakage into or out of ducts and plenumsEnsure adhesion of primary seal (fiberglass mesh and mastic) to the ductReinforce the sealSupport the mastic and fiberglass mesh during curing | Seams, cracks, joints, holes, and penetrations less than 1/4" will be sealed using fiberglass mesh and mastic Mastic alone will be acceptable for holes less than 1/4" that are more than 10' from air handlerSeams, cracks, joints, holes, and penetrations between 1/4" and 3/4" will be sealed in two stages:They will be backed using temporary tape (e.g., duct tape) as a support prior to sealingThey will be sealed using fiberglass mesh and mastic | Multifamily Homes | Y | Incorporated into Section 5_Heating & Cooling | 5.0106.1
3.1602.16 | Air Sealing | Ducts | Duct Sealing | Forced Air‚ÄîAir Sealing System‚ÄîLow Rise | Ducts and plenums are sealed to prevent leakage | 3.1602.16c | 3.1602. | 16c | 16 | c | Existing component to existing component | Eliminate air leakage into or out of ducts and plenumsEnsure adhesion of primary seal (fiberglass mesh and mastic) to the ductReinforce the sealSupport the mastic and fiberglass mesh during curing | Fiberglass mesh and mastic will overlap temporary tape by at least 1" on all sidesFiberglass mesh and mastic will become the primary sealSeams, cracks, joints, holes, and penetrations larger than 3/4" will be repaired using rigid duct material | Multifamily Homes | Y | Incorporated into Section 5_Heating & Cooling | 5.0106.1
3.1602.17 | Air Sealing | Ducts | Duct Sealing | Forced Air‚ÄîAir Sealing System Components‚ÄîLow Rise | Ducts and plenums are sealed to prevent leakage | 3.1602.17a | 3.1602. | 17a | 17 | a | Duct boot to interior surface | Prevent air leakage | Gaps between boot and gypsum less than a 1/4" will be sealed using mastic Gypsum edge will be wetted before applying mastic | Multifamily Homes | Y | Incorporated into Section 5_Heating & Cooling | 5.0106.1
3.1602.17 | Air Sealing | Ducts | Duct Sealing | Forced Air‚ÄîAir Sealing System Components‚ÄîLow Rise | Ducts and plenums are sealed to prevent leakage | 3.1602.17b | 3.1602. | 17b | 17 | b | Wooden plenums and building cavities | Ensure ducts and plenums will not leak out of or into return or supply plenums and ducts | Accessible connections and joints will be made airtight using approved material | Multifamily Homes | Y | Incorporated into Section 5_Heating & Cooling | 5.0106.1
3.1602.17 | Air Sealing | Ducts | Duct Sealing | Forced Air‚ÄîAir Sealing System Components‚ÄîLow Rise | Ducts and plenums are sealed to prevent leakage | 3.1602.17c | 3.1602. | 17c | 17 | c | Air handler cabinet | Reduce air leakage while maintaining accessibility | Joints will be closedCracks and holes not needed for proper function and service of unit will be sealed using removable sealant (e.g., UL-181 approved mastic tape) | Multifamily Homes | Y | Incorporated into Section 5_Heating & Cooling | 5.0106.1
3.1602.17 | Air Sealing | Ducts | Duct Sealing | Forced Air‚ÄîAir Sealing System Components‚ÄîLow Rise | Ducts and plenums are sealed to prevent leakage | 3.1602.17d | 3.1602. | 17d | 17 | d | Filter slot | Reduce air leakage while maintaining accessibility | A pre-manufactured or site-manufactured durable and airtight filter slot cover will be installed | Multifamily Homes | Y | Incorporated into Section 5_Heating & Cooling | 5.0106.1
3.1602.18 | Air Sealing | Ducts | Duct Sealing | Framed Platform‚ÄîLow Rise | The return duct installed prevents air leakage | 3.1602.18a | 3.1602. | 18a | 18 | a | Preparation | Allow for the application of rigid materials and sealants | Debris and dirt will be cleaned out of the return platformEnsure the platform will support the weight of the equipment | Multifamily Homes | Y | Incorporated into Section 5_Heating & Cooling | 5.0106.1
3.1602.18 | Air Sealing | Ducts | Duct Sealing | Framed Platform‚ÄîLow Rise | The return duct installed prevents air leakage | 3.1602.18b | 3.1602. | 18b | 18 | b | Infill and backing | Minimize the hole size to ensure successful use of sealantEnsure the closure is permanent and supports any load (e.g., return air pressure)Ensure the sealant does not fall out | Backing or infill will be provided as needed to meet the specific characteristics of the selected material and the characteristics of the open spaceBacking or infill will not bend, sag, or move once installed Material will be rated for use in return duct systems | Multifamily Homes | Y | Incorporated into Section 5_Heating & Cooling | 5.0106.1
3.1602.18 | Air Sealing | Ducts | Duct Sealing | Framed Platform‚ÄîLow Rise | The return duct installed prevents air leakage | 3.1602.18c | 3.1602. | 18c | 18 | c | Sealant selection | Select permanent sealantEnsure that sealant meets or exceeds the performance characteristics of the surrounding materials | Sealants will be compatible with their intended surfaces Sealants will be continuous and meet fire barrier specifications | Multifamily Homes | Y | Incorporated into Section 5_Heating & Cooling | 5.0106.1
3.1602.19 | Air Sealing | Ducts | Duct Sealing | Dual Cooling Up Ducts‚ÄîLow Rise | Up ducts sealed to prevent pressurization leakage | 3.1602.19a | 3.1602. | 19a | 19 | a | Backing and infill | Minimize the hole size to ensure successful use of sealantEnsure the closure is permanent and supports any pressure produced by wind or air handler fanEnsure the sealant does not fall out | Backing or infill will be provided as needed to meet the specific characteristics of the selected material and the characteristics of the up duct openingA material will be rated for use in duct systemsThe infill will not bend, sag, or move once installed | Multifamily Homes | Y | Incorporated into Section 5_Heating & Cooling | 5.0106.1
3.1602.19 | Air Sealing | Ducts | Duct Sealing | Dual Cooling Up Ducts‚ÄîLow Rise | Up ducts sealed to prevent pressurization leakage | 3.1602.19b | 3.1602. | 19b | 19 | b | Sealant selection | Select permanent sealantEnsure sealant meets or exceeds the performance characteristics of the surrounding materials | Sealants will be compatible with their intended surfacesSealants will be continuous and meet class 1 specifications | Multifamily Homes | Y | Incorporated into Section 5_Heating & Cooling | 5.0106.1
3.1602.20 | Air Sealing | Ducts | Duct Sealing | Proprietary Spray Application | Ducts and plenums are sealed to prevent leakage | 3.1602.20a | 3.1602. | 20a | 20 | a | Internal or external application | Reduce duct leakage | Installation of sealant will be applied in a way that meets manufacturer specifications, as well as UL 181M, NFPA 90A, and NFPA 90B | Multifamily Homes | Y | Incorporated into Section 5_Heating & Cooling | 5.0106.3
3.1602.20 | Air Sealing | Ducts | Duct Sealing | Proprietary Spray Application | Ducts and plenums are sealed to prevent leakage | 3.1602.20b | 3.1602. | 20b | 20 | b | Installation | Eliminate air leakage into or out of ducts and plenumsEnsure occupant and worker safetyProvide proper sequence of duct improvementsMinimize inconvenience to occupants | If specified, internally applied spray or aerosol sealing will only be applied after any manual sealing of large gaps is completeInstaller will coordinate access to the ductwork in the affected dwelling units with the building/property management and specialized subcontractor(s)Installer will provide logistical support to subcontractor(s) (e.g., mask duct terminations and openings, manually seal ducts, install flow orifices)Sealants and sprays will be applied according to manufacturer specifications by a qualified contractor | Multifamily Homes | Y | Incorporated into Section 5_Heating & Cooling | 5.0106.3
3.1602.21 | Air Sealing | Ducts | Duct Sealing | Air Sealing System‚ÄîMid and High Rise | Ducts and plenums are sealed to prevent leakage | 3.1602.21a | 3.1602. | 21a | 21 | a | New component to new component sealant selection | Ensure effectiveness of air sealing system | Any closure system used will meet or exceed applicable standards | Multifamily Homes | Y | Incorporated into Section 5_Heating & Cooling | 5.0106.1
3.1602.21 | Air Sealing | Ducts | Duct Sealing | Air Sealing System‚ÄîMid and High Rise | Ducts and plenums are sealed to prevent leakage | 3.1602.21b | 3.1602. | 21b | 21 | b | New component to existing component | Eliminate air leakage into or out of ducts and plenumsEnsure adhesion of primary seal (fiberglass mesh and mastic) to the ductReinforce the sealSupport the mastic and fiberglass mesh during curing | Seams, cracks, joints, holes, and penetrations less than 1/4" will be sealed using fiberglass mesh and mastic Mastic alone will be acceptable for holes less than 1/4" that are more than 10' from air handlerSeams, cracks, joints, holes, and penetrations between 1/4" and 3/4" will be sealed in two stages:They will be backed using temporary tape (e.g., duct tape) as a support before sealingThey will be sealed using fiberglass mesh and mastic | Multifamily Homes | Y | Incorporated into Section 5_Heating & Cooling | 5.0106.1
3.1602.21 | Air Sealing | Ducts | Duct Sealing | Air Sealing System‚ÄîMid and High Rise | Ducts and plenums are sealed to prevent leakage | 3.1602.21c | 3.1602. | 21c | 21 | c | Existing component to existing component | Eliminate air leakage into or out of ducts and plenumsEnsure adhesion of primary seal (fiberglass mesh and mastic) to the ductReinforce the sealSupport the mastic and fiberglass mesh during curing | Fiberglass mesh and mastic will overlap temporary tapeby at least 1" on all sidesFiberglass mesh and mastic will become the primary sealSeams, cracks, joints, holes, and penetrations larger than 3/4" will be repaired using rigid duct material | Multifamily Homes | Y | Incorporated into Section 5_Heating & Cooling | 5.0106.1
3.1602.22 | Air Sealing | Ducts | Duct Sealing | Air Sealing System Components‚ÄîMid and High Rise | Ducts and plenums are sealed to prevent leakage | 3.1602.22a | 3.1602. | 22a | 22 | a | Duct boot to interior surface | Prevent air leakage | Gaps between boot and gypsum less than a 1/4" will be sealed using mastic Gypsum edge will be wetted before applying mastic | Multifamily Homes | Y | Incorporated into Section 5_Heating & Cooling | 5.0106.1
3.1602.22 | Air Sealing | Ducts | Duct Sealing | Air Sealing System Components‚ÄîMid and High Rise | Ducts and plenums are sealed to prevent leakage | 3.1602.22b | 3.1602. | 22b | 22 | b | Wooden plenums and building cavities | Ensure ducts and plenums will not leak out of or into return or supply plenums and ducts | Accessible connections and joints will be made airtight using approved material | Multifamily Homes | Y | Incorporated into Section 5_Heating & Cooling | 5.0106.1
3.1602.22 | Air Sealing | Ducts | Duct Sealing | Air Sealing System Components‚ÄîMid and High Rise | Ducts and plenums are sealed to prevent leakage | 3.1602.22c | 3.1602. | 22c | 22 | c | Air handler cabinet | Reduce air leakage while maintaining accessibility | Joints will be closedCracks and holes not needed for proper function and service of unit will be sealed using removable sealant (e.g., UL-181 approved mastic tape) | Multifamily Homes | Y | Incorporated into Section 5_Heating & Cooling | 5.0106.1
3.1602.22 | Air Sealing | Ducts | Duct Sealing | Air Sealing System Components‚ÄîMid and High Rise | Ducts and plenums are sealed to prevent leakage | 3.1602.22d | 3.1602. | 22d | 22 | d | Filter slot | Reduce air leakage while maintaining accessibility | A pre-manufactured or site-manufactured durable and airtight filter slot cover will be installed | Multifamily Homes | Y | Incorporated into Section 5_Heating & Cooling | 5.0106.1
3.1602.23 | Air Sealing | Ducts | Duct Sealing | Proprietary Spray Application‚ÄîMid and High Rise | Ducts and plenums are sealed to prevent leakage | 3.1602.23a | 3.1602. | 23a | 23 | a | Internal or external application | Reduce duct leakage | Installation of sealant will be applied in a way that meets manufacturer specifications, as well as UL-181M, NFPA 90A, and NFPA 90B | Multifamily Homes | Y | Incorporated into Section 5_Heating & Cooling | 5.0106.1
3.1602.23 | Air Sealing | Ducts | Duct Sealing | Proprietary Spray Application‚ÄîMid and High Rise | Ducts and plenums are sealed to prevent leakage | 3.1602.23b | 3.1602. | 23b | 23 | b | Installation | Eliminate air leakage into or out of ducts and plenums Ensure occupant and worker safetyProvide proper sequence of duct improvementsMinimize inconvenience to occupants | If specified, internally applied spray or aerosol sealing will only be applied after any manual sealing is completeInstaller will coordinate access to the ductwork in the affected dwelling units with the building/property management and specialized subcontractorsInstaller will provide logistical support to subcontractors (e.g., mask duct terminations and openings, manually seal ducts, install flow orifices)Sealants and sprays will be applied in accordance with manufacturer specifications by a qualified contractor | Multifamily Homes | Y | Incorporated into Section 5_Heating & Cooling | 5.0106.3
3.1701.1 | Air Sealing | Additions | Attached Additions | Holes, Penetrations, and Connection Seam | The exterior of the seam is weathertight and connection between house and addition is properly sealed to minimize air leakage and moisture movement between unconditioned and conditioned space | 3.1701.1a | 3.1701. | 1a | 1 | a | Work assessment | Ensure work space is safe and ready for air sealingVerify scope of work | Installer prework assessment will be conducted to determine: Structural integrity Roof leaks Insect infestation Accessibility Mechanical attachment Location of marriage wall seams Number, type, size, and location of penetrations | Manufactured Housing | Y | Deleted - assessment oriented | Deleted
3.1701.1 | Air Sealing | Additions | Attached Additions | Holes, Penetrations, and Connection Seam | The exterior of the seam is weathertight and connection between house and addition is properly sealed to minimize air leakage and moisture movement between unconditioned and conditioned space | 3.1701.1b | 3.1701. | 1b | 1 | b | Hole, seam, line, and penetration sealing | Minimize air leakageMaintain durability and/or flexibilityEnsure sealant is effective and durable | Marriage wall seams will be sealed continuously at walls, floors, and ceiling connectionAll accessible holes and penetrations in the addition envelope Envelope The separation between the interior and exterior environments of a building that includes a combination of air and thermal barrier will be sealedBacking or infill will be provided as needed, when accessible | Manufactured Housing | Y | Incorporated into Section 3_Air Sealing | 3.0102.11
3.1701.1 | Air Sealing | Additions | Attached Additions | Holes, Penetrations, and Connection Seam | The exterior of the seam is weathertight and connection between house and addition is properly sealed to minimize air leakage and moisture movement between unconditioned and conditioned space | 3.1701.1c | 3.1701. | 1c | 1 | c | Materials | Select materials to ensure durable and permanent repair | Materials will be used or installed in accordance with product manufacturer specifications | Manufactured Housing | Y | Incorporated into Section 3_Air Sealing | 3.0102.11
3.1701.1 | Air Sealing | Additions | Attached Additions | Holes, Penetrations, and Connection Seam | The exterior of the seam is weathertight and connection between house and addition is properly sealed to minimize air leakage and moisture movement between unconditioned and conditioned space | 3.1701.1d | 3.1701. | 1d | 1 | d | Addition exterior wall air sealing | Minimize air leakageMaintain durabilityEnsure resulting closure is permanent and supports expected wind and mechanical pressure loadsEnsure sealant is effective and durable | All holes and penetrations on exterior surface of exterior walls will be sealed to ensure resistance to outdoor elementsIntentionally ventilated walls will not be sealed at vent locations (e.g., weep holes)All holes and penetrations on the interior surface of exterior walls will be repairedBacking or infill will be provided as needed to meet the specific characteristics of the selected sealant and the characteristics of the penetration | Manufactured Housing | Y | Incorporated into Section 3_Air Sealing | 3.0102.11
3.1701.1 | Air Sealing | Additions | Attached Additions | Holes, Penetrations, and Connection Seam | The exterior of the seam is weathertight and connection between house and addition is properly sealed to minimize air leakage and moisture movement between unconditioned and conditioned space | 3.1701.1e | 3.1701. | 1e | 1 | e | Addition interior wall air sealing | Minimize air leakageMaintain durabilityEnsure resulting closure is permanent and supports expected loadEnsure sealant is effective and durable | All accessible holes and penetrations in top and bottom plates will be sealedBacking or infill will be provided as needed to meet the specific characteristics of the selected sealant and the characteristics of the penetration | Manufactured Housing | Y | Incorporated into Section 3_Air Sealing | 3.0102.11
3.1701.1 | Air Sealing | Additions | Attached Additions | Holes, Penetrations, and Connection Seam | The exterior of the seam is weathertight and connection between house and addition is properly sealed to minimize air leakage and moisture movement between unconditioned and conditioned space | 3.1701.1f | 3.1701. | 1f | 1 | f | Addition floor air sealing (decking, subfloor, floor decking) | Ensure resulting closure is permanent and supports expected wind and mechanical pressure loadsEnsure sealant is effective and durable | Backing or infill will be provided as needed to meet the specific characteristics of the selected sealant and the characteristics of the penetrationThe backing or infill will not bend, sag, or move once installed | Manufactured Housing | Y | Incorporated into Section 3_Air Sealing | 3.0102.11
3.1701.1 | Air Sealing | Additions | Attached Additions | Holes, Penetrations, and Connection Seam | The exterior of the seam is weathertight and connection between house and addition is properly sealed to minimize air leakage and moisture movement between unconditioned and conditioned space | 3.1701.1g | 3.1701. | 1g | 1 | g | Sealant selection | Create a permanent sealEnsure sealant meets or exceeds the performance characteristics of the surrounding materials | Sealants will be used to fill holes no larger than recommended by manufacturer specificationsSealants will be compatible with all adjoining surfacesSealants will be continuous and meet fire barrier specifications, if required | Manufactured Housing | Y | Incorporated into Section 3_Air Sealing | 3.0102.11
3.1701.1 | Air Sealing | Additions | Attached Additions | Holes, Penetrations, and Connection Seam | The exterior of the seam is weathertight and connection between house and addition is properly sealed to minimize air leakage and moisture movement between unconditioned and conditioned space | 3.1701.1h | 3.1701. | 1h | 1 | h | Floor repair | Ensure floor is structurally soundMinimize air leakage | Floor repair material will meet or exceed strength of existing floor materialRepair will span from joist to joist and blocking added as needed to support floorPatches smaller than 144 square inches will not require repairs from joist to joistFloor repair material will be glued, fastened, and air sealed | Manufactured Housing | Y | Incorporated into Section 3_Air Sealing | 3.0102.11
3.1701.1 | Air Sealing | Additions | Attached Additions | Holes, Penetrations, and Connection Seam | The exterior of the seam is weathertight and connection between house and addition is properly sealed to minimize air leakage and moisture movement between unconditioned and conditioned space | 3.1701.1i | 3.1701. | 1i | 1 | i | Structural materials | Select materials to ensure durable and permanent repair | Materials will be used or installed in accordance with product manufacturer specifications | Manufactured Housing | Y | Incorporated into Section 3_Air Sealing | 3.0102.11
3.1701.1 | Air Sealing | Additions | Attached Additions | Holes, Penetrations, and Connection Seam | The exterior of the seam is weathertight and connection between house and addition is properly sealed to minimize air leakage and moisture movement between unconditioned and conditioned space | 3.1701.1j | 3.1701. | 1j | 1 | j | Ceiling hole repair | Ensure ceiling is structurally soundMinimize air leakageEnsure closure is permanent and supports expected wind and mechanical pressure loadsEnsure sealant does not fall out | Ceiling repair material must meet or exceed strength of existing ceiling materialCeiling repair must span from truss to truss or add blocking as needed for supportThe backing or infill will not bend, sag, or move once installed All accessible damaged vapor barriers will be repaired Penetrations through the air barrier must be repaired | Manufactured Housing | Y | Incorporated into Section 3_Air Sealing | 3.0102.11
3.1701.1 | Air Sealing | Additions | Attached Additions | Holes, Penetrations, and Connection Seam | The exterior of the seam is weathertight and connection between house and addition is properly sealed to minimize air leakage and moisture movement between unconditioned and conditioned space | 3.1701.1k | 3.1701. | 1k | 1 | k | High temperature application | Prevent a fire hazard | Only noncombustible materials will be used in contact with chimneys, vents, and flues | Manufactured Housing | Y | Incorporated into Section 3_Air Sealing | 3.0102.11
3.1801.1 | Air Sealing | Roofs | Roof Decks, Panels, and Hatches | Above Roof Deck Air Sealing and Insulation | Continuous air, thermal and moisture boundary at roof | 3.1801.1a | 3.1801. | 1a | 1 | a | Worker safety | Ensure worker safety, especially in regard to fall protection considerations and contaminants found in demolition, such as asbestos, lead, polychlorinated biphenyls, etc. | Worker safety specifications will be in accordance with SWS 2.0100.3 Worker Safety | Multifamily Homes | Y | Deleted - Redundant (with existing standards, e.g., OSHA, EPA) | Deleted
3.1801.1 | Air Sealing | Roofs | Roof Decks, Panels, and Hatches | Above Roof Deck Air Sealing and Insulation | Continuous air, thermal and moisture boundary at roof | 3.1801.1b | 3.1801. | 1b | 1 | b | Occupant safety | Ensure occupant safety | An occupant safety plan will be prepared, reviewed with and approved by building operators, and implemented throughout production | Multifamily Homes | Y | Deleted - process oriented | Deleted
3.1801.1 | Air Sealing | Roofs | Roof Decks, Panels, and Hatches | Above Roof Deck Air Sealing and Insulation | Continuous air, thermal and moisture boundary at roof | 3.1801.1c | 3.1801. | 1c | 1 | c | Pre-inspection | Ensure adequate water management systemEnsure adequate roof adherencePrevent air infiltration Infiltration The uncontrolled passage of outside air into a building through unintended leaks in the building envelope between roof system and the perimeter of the building | Existing roof water management system will be identifiedPlans will be made for future water management systemExisting roof system will be evaluated to determine suitable materials and techniques that will not compromise the integrity of the roofing system and will not adversely impact warranty or serviceability of roofing system after work has been performedNail base strategy for the perimeter of the roof will be determined to guide how the flashing and/or roof will be anchored at the exterior of the building | Multifamily Homes | Y | Deleted - assessment oriented | Deleted
3.1801.1 | Air Sealing | Roofs | Roof Decks, Panels, and Hatches | Above Roof Deck Air Sealing and Insulation | Continuous air, thermal and moisture boundary at roof | 3.1801.1d | 3.1801. | 1d | 1 | d | Roof covering removal | Prepare for installation of above roof deck insulation | Existing roof covering will be removed | Multifamily Homes | Y | Incorporated into Section 4_Insulation | 4.0101.1
3.1801.1 | Air Sealing | Roofs | Roof Decks, Panels, and Hatches | Above Roof Deck Air Sealing and Insulation | Continuous air, thermal and moisture boundary at roof | 3.1801.1e | 3.1801. | 1e | 1 | e | Sealing | Prevent air and water leaks | If the existing roof deck can be used as an air barrier, joints, seams, holes, gaps, and penetrations will be sealed with sealants compatible with existing materials, and as approved by both sealant manufacturer and manufacturer of materials being sealed | Multifamily Homes | Y | Incorporated into Section 4_Insulation | 4.0101.1
3.1801.1 | Air Sealing | Roofs | Roof Decks, Panels, and Hatches | Above Roof Deck Air Sealing and Insulation | Continuous air, thermal and moisture boundary at roof | 3.1801.1f | 3.1801. | 1f | 1 | f | Installation of insulation | Install insulation that is properly sealed so insulation performs at specified R-valueEnsure adequate water management system | Insulation will be installed in accordance with manufacturer specifications without gaps, voids, compressions, misalignments, or exposure to wind intrusion or UV insulation will be installed to prescribed R-value Before rigid insulation installation, a bead of sealant will be laid along the perimeter of the roof deck to prevent air infiltration and again at subsequent layers of insulation boardRoof and wall water management systems will be installed or maintained | Multifamily Homes | Y | Incorporated into Section 4_Insulation | 4.0101.1
3.1801.1 | Air Sealing | Roofs | Roof Decks, Panels, and Hatches | Above Roof Deck Air Sealing and Insulation | Continuous air, thermal and moisture boundary at roof | 3.1801.1g | 3.1801. | 1g | 1 | g | Roof covering replacement | Install roof covering correctlyMeet local code requirements | New roof covering will be installed in accordance with manufacturer specifications and local building code requirements | Multifamily Homes | Y | Incorporated into Section 4_Insulation | 4.0101.1
3.1801.1 | Air Sealing | Roofs | Roof Decks, Panels, and Hatches | Above Roof Deck Air Sealing and Insulation | Continuous air, thermal and moisture boundary at roof | 3.1801.1h | 3.1801. | 1h | 1 | h | Building operations staff education | Building operators equipped with documentation of installation | Documentation of material and R-value will be provided to building operations staff | Multifamily Homes | Y | Deleted - process oriented | Deleted
3.1801.2 | Air Sealing | Roofs | Roof Decks, Panels, and Hatches | Sealing and Insulating Exterior Roof Access Panels and Hatches | Roof access is operable, airtight, weathertight, and properly insulated | 3.1801.2a | 3.1801. | 2a | 2 | a | Worker safety | Ensure worker safety, especially in regard to fall protection considerations and contaminants found in demolition, such as asbestos, lead, polychlorinated biphenyls, etc. | All worker safety specifications will be in accordance with SWS 2.0100.3 Worker Safety | Multifamily Homes | Y | Deleted - Redundant (with existing standards, e.g., OSHA, EPA) | Deleted
3.1801.2 | Air Sealing | Roofs | Roof Decks, Panels, and Hatches | Sealing and Insulating Exterior Roof Access Panels and Hatches | Roof access is operable, airtight, weathertight, and properly insulated | 3.1801.2b | 3.1801. | 2b | 2 | b | Occupant safety | Ensure occupant safety | Occupant will be notified of changes or repairs to be madeAn occupant safety plan will be prepared and implemented | Multifamily Homes | Y | Deleted - process oriented | Deleted
3.1801.2 | Air Sealing | Roofs | Roof Decks, Panels, and Hatches | Sealing and Insulating Exterior Roof Access Panels and Hatches | Roof access is operable, airtight, weathertight, and properly insulated | 3.1801.2c | 3.1801. | 2c | 2 | c | Pre-inspection | Determine the scope of roof access repairEnsure correct plan of work is selected to maintain the air and thermal boundary Thermal boundary The separation between the interior and exterior environments of a building that slows heat flow | Location of air and thermal boundary Thermal boundary The separation between the interior and exterior environments of a building that slows heat flow will be identified in the attic, and it will be determined if roof access intersects that boundaryRoof access will be inspected for air and water leakage, warping, stability, holes, proper operation, and securityWhen the roof access cannot be repaired, the roof access will be recommended for replacementThe roof access will be watertightIf roof access is part of the air and thermal boundary Thermal boundary The separation between the interior and exterior environments of a building that slows heat flow , then it will be airtight and insulated | Multifamily Homes | Y | Deleted - assessment oriented | Deleted
3.1801.2 | Air Sealing | Roofs | Roof Decks, Panels, and Hatches | Sealing and Insulating Exterior Roof Access Panels and Hatches | Roof access is operable, airtight, weathertight, and properly insulated | 3.1801.2d | 3.1801. | 2d | 2 | d | Roof access operation and fit | Ensure proper operation of the roof access system | Roof access will be adjusted or repaired to properly fit the curb/jamb and allow for ease of operation (e.g., hardware adjustment and/or replacement) | Multifamily Homes | Y | Incorporated into Section 3_Air Sealing | 3.0103.2
3.1801.2 | Air Sealing | Roofs | Roof Decks, Panels, and Hatches | Sealing and Insulating Exterior Roof Access Panels and Hatches | Roof access is operable, airtight, weathertight, and properly insulated | 3.1801.2e | 3.1801. | 2e | 2 | e | Sealant selection | Prevent intrusion of moisture and pests into the sealed assemblyPrevent exposing workers or occupants to excessive VOC levels Ensure sealant meets or exceeds the performance characteristics of the assembly and is compliant with local fire code requirements | Sealants will be compatible with their intended surfaces and applied in accordance with manufacturer specificationsSelection will be durable, pest resistant, and have a weather-appropriate sealIndoor sealants will be low volatile organic compound ( VOC) products that meet independent testing and verification protocols, such as Green Seal GS-36, "GREENGUARD Children and Schools," or comparable certificationsFire-resistance-rated assemblies will be provided with sealants permitted by the authority having jurisdiction and adopted building code | Multifamily Homes | Y | Incorporated into Section 3_Air Sealing | 3.0103.2
3.1801.2 | Air Sealing | Roofs | Roof Decks, Panels, and Hatches | Sealing and Insulating Exterior Roof Access Panels and Hatches | Roof access is operable, airtight, weathertight, and properly insulated | 3.1801.2f | 3.1801. | 2f | 2 | f | Frame/curb sealing | Ensure the roof access frame/curb is air and watertight | Roof access frame/curb will be sealed to both the exterior and interior side of the roof/wall to prevent water and air intrusion Roof access stop will be sealed to frame/curbWhen the existing frame/curb has penetrations due to old hardware, the abandoned penetrations will be sealed | Multifamily Homes | Y | Incorporated into Section 3_Air Sealing | 3.0103.2
3.1801.2 | Air Sealing | Roofs | Roof Decks, Panels, and Hatches | Sealing and Insulating Exterior Roof Access Panels and Hatches | Roof access is operable, airtight, weathertight, and properly insulated | 3.1801.2g | 3.1801. | 2g | 2 | g | Weather stripping | Make an airtight and watertight seal while maintaining the operation of the roof accessEnsure hatch and door is airtight to allow for seasonal variationEnsure roof access operates properly after weather stripping is installed | Appropriate weather stripping materials will be usedDurable weather stripping material will be sized to span irregularities in the frame/curb, as well as seasonal variationsWeather stripping will be installed around all four sides of the roof accessMechanically installed weather stripping carrier will be sealed to surfaceRoof access will be tested for ease of operation and airtightness after weather stripping is installed | Multifamily Homes | Y | Incorporated into Section 3_Air Sealing | 3.0103.2
3.1801.2 | Air Sealing | Roofs | Roof Decks, Panels, and Hatches | Sealing and Insulating Exterior Roof Access Panels and Hatches | Roof access is operable, airtight, weathertight, and properly insulated | 3.1801.2h | 3.1801. | 2h | 2 | h | Insulation | Achieve uniform R-value on the roof access sufficient to prevent condensation | Access hatches will be insulated with noncompressible insulation to an R-value sufficient to prevent condensation on either the conditioned or unconditioned side, based on local climate conditionsHatch curb will be durably insulated where feasibleWhen access hatches are part of a fire-resistance-rated assembly or are used for smoke or heat removal, added materials will not be permittedWhen new hatch and flashing is installed, exterior insulation will be added to the curbIf the rough opening size allows, interior curb insulation will be installed | Multifamily Homes | Y | Incorporated into Section 3_Air Sealing | 3.0103.2
3.1801.2 | Air Sealing | Roofs | Roof Decks, Panels, and Hatches | Sealing and Insulating Exterior Roof Access Panels and Hatches | Roof access is operable, airtight, weathertight, and properly insulated | 3.1801.2i | 3.1801. | 2i | 2 | i | Quality assurance | Ensure proper operation of the roof access and hardwarePrevent air leakage through assembly | Roof access will be adjusted to properly fit the jamb and allow for ease of operation and security Roof access system will be tested for air leakage in accordance with ASTM E1186 (smoke pencil, theatrical fog, or infrared) | Multifamily Homes | Y | Incorporated into Section 3_Air Sealing | 3.0103.2
3.1802.1 | Air Sealing | Roofs | Roof/Wall Connections | Roof/Exterior Wall Connection, Including Joints at Roof/Parapet/Wall Connections | Continuous air barrier between roof and exterior walls where connection is within conditioned space | 3.1802.1a | 3.1802. | 1a | 1 | a | Pre-inspection | Provide a safe and stable work environmentAvoid compromising existing water control systemEnsure a continuous air barrier will be appropriately located at the roof/exterior wall junction | Conduct pre-inspection in accordance with SWS 2.0100.4 Work Area Inspection and StabilizationExisting water control measures will be identifiedAir sealing locations will be identified between the roof and the exterior wall | Single-Family Homes, Multifamily Homes | Y | Deleted - assessment oriented | Deleted
3.1802.1 | Air Sealing | Roofs | Roof/Wall Connections | Roof/Exterior Wall Connection, Including Joints at Roof/Parapet/Wall Connections | Continuous air barrier between roof and exterior walls where connection is within conditioned space | 3.1802.1b | 3.1802. | 1b | 1 | b | Backing and infill | Minimize gap or hole size to ensure successful use of sealantEnsure closure is permanent and supports appropriate load (e.g., wind, snow, insulation) Ensure sealant does not fall outEnsure integrity of the existing water control system | Where gaps, cracks, or holes are larger than 1/4" across and/or where the air sealing materials will be subject to temperature variations in excess of 50o F, the need for backing or infill will be evaluatedIf used, backing or infill will meet specific characteristics of the fire-resistance-rated assembly, and be compatible with the characteristics of the gap, crack, or hole, including preservation of any expansion/contraction characteristics for assembly (e.g., expansion joints, steam pipes, or dissimilar material interfaces with differing coefficients of expansion) Backing or infill will be selected that maintains sealant placement and durability while allowing for the expected movement from expansion, contraction, load deflection, settling at the location, or if existing water control measures are compromised (e.g., rain screen, drip edge, weep holes, gutter and roof drains, scuppers, or other exterior water management elements) | Single-Family Homes, Multifamily Homes | Y | Incorporated into Section 3_Air Sealing | 3.0102.11
3.1802.1 | Air Sealing | Roofs | Roof/Wall Connections | Roof/Exterior Wall Connection, Including Joints at Roof/Parapet/Wall Connections | Continuous air barrier between roof and exterior walls where connection is within conditioned space | 3.1802.1c | 3.1802. | 1c | 1 | c | Sealant selection | Prevent intrusion of moisture and pests into the sealed assemblyPrevent exposing workers or occupants to excessive VOC VOC Volatile organic compound levels Ensure sealant meets or exceeds the performance characteristics of the assembly and is compliant with local fire code requirements | Sealants will be compatible with their intended surfaces and applied in accordance with manufacturer specificationsSelection will be durable, pest resistant, and have a weather-appropriate sealIndoor sealants will be low volatile organic compound ( VOC VOC Volatile organic compound ) products that meet independent testing and verification protocols, such as Green Seal GS-36, "GREENGUARD Children and Schools," or comparable certificationsFire-resistance-rated assemblies will be provided with sealants permitted by the authority having jurisdiction and adopted building code | Single-Family Homes, Multifamily Homes | Y | Incorporated into Section 3_Air Sealing | 3.0102.11
3.1802.1 | Air Sealing | Roofs | Roof/Wall Connections | Roof/Exterior Wall Connection, Including Joints at Roof/Parapet/Wall Connections | Continuous air barrier between roof and exterior walls where connection is within conditioned space | 3.1802.1d | 3.1802. | 1d | 1 | d | Joint seal | Provide airtight, durable seal that does not move, bend, or sagEnsure hidden flutes are properly sealed | Continuous seal will be installed at roof/exterior wall junctions or roof/exterior and wall/parapet junctions, including, but not limited to, beams, cracks, joints, edges, penetrations, and connectionsFor metal roof decks, flutes will be accessed to install sealant between top side of roof deck and roof assembly | Single-Family Homes, Multifamily Homes | Y | Incorporated into Section 3_Air Sealing | 3.0102.11
3.1802.1 | Air Sealing | Roofs | Roof/Wall Connections | Roof/Exterior Wall Connection, Including Joints at Roof/Parapet/Wall Connections | Continuous air barrier between roof and exterior walls where connection is within conditioned space | 3.1802.1e | 3.1802. | 1e | 1 | e | Cavity seal | Stop air movement within the parapet/wall cavity to create a continuous air barrier at the roof planeProvide airtight, durable seal that does not move, bend, or sag | For framed parapets that are open between conditioned and unconditioned space, the parapet/wall cavity will be accessed, and an internal air barrierwill be created within the parapet wall cavity at the roof planeFor parapet walls constructed with hollow core concrete masonry units, the hollow cores will be accessed at the roof plane, and an internal air barrier will be created within the parapet wall cavity at the roof planeFor exterior insulated finishing system ( EIFS ) parapet, air sealing measures will preserve designed moisture control gaps between EIFSand wall sheathing | Single-Family Homes, Multifamily Homes | Y | Incorporated into Section 3_Air Sealing | 3.0102.11
3.1802.2 | Air Sealing | Roofs | Roof/Wall Connections | Exterior Overhangs Communicating to or Through Pressure Boundary | Rigid, airtight continuous air barrier at overhang/wall interface | 3.1802.2a | 3.1802. | 2a | 2 | a | Worker safety | Ensure worker safety, especially in regard to fall protection considerations and contaminants found in demolition, such as asbestos, lead, polychlorinated biphenyls, etc. | All worker safety specifications will be in accordance with SWS 2.0100.3 Worker Safety | Multifamily Homes | Y | Deleted - Redundant (with existing standards, e.g., OSHA, EPA) | Deleted
3.1802.2 | Air Sealing | Roofs | Roof/Wall Connections | Exterior Overhangs Communicating to or Through Pressure Boundary | Rigid, airtight continuous air barrier at overhang/wall interface | 3.1802.2b | 3.1802. | 2b | 2 | b | Occupant safety | Ensure occupant safety | Occupant will be notified of changes or repairs to be madeAn occupant safety plan will be prepared and implemented | Multifamily Homes | Y | Deleted - process oriented | Deleted
3.1802.2 | Air Sealing | Roofs | Roof/Wall Connections | Exterior Overhangs Communicating to or Through Pressure Boundary | Rigid, airtight continuous air barrier at overhang/wall interface | 3.1802.2c | 3.1802. | 2c | 2 | c | Pre-inspection | Provide a safe and stable work environmentEnsure a durable, continuous air barrier Air barrier The separation between the interior and exterior environments of a building that slows air flow to the point that no smoke movement is visible at 50 pascals of pressure difference across the boundary and a fire assembly, where appropriate | Conduct pre-inspection in accordance with SWS 2.0100.4 Work Area Inspection and Stabilization Gaps, cracks, and holes in fire separations located within the work area will be visually identified and incorporated into air sealing work scope, including those that span two conditioned or unconditioned spacesWhere drawings are available that identify specific fire-resistance-ratings (i.e., 1 hour, 2 hour), materials and methods will be employed to preserve or restore such ratingWhere drawings are unavailable or do not identify specific fire-resistance ratings, the fire-resistance rating of the assembly may be inferred from the current construction (i.e., single 5/8 sheetrock, concrete masonry unit), and materials and methods employed will be consistent with restoring or preserving such inferred fire-resistance ratingIdentify overhang locations to determine desired location of air barrier Air barrier The separation between the interior and exterior environments of a building that slows air flow to the point that no smoke movement is visible at 50 pascals of pressure difference across the boundary , determine hole size, framing, and material requirements (including fire rating) | Multifamily Homes | Y | Deleted - assessment oriented | Deleted
3.1802.2 | Air Sealing | Roofs | Roof/Wall Connections | Exterior Overhangs Communicating to or Through Pressure Boundary | Rigid, airtight continuous air barrier at overhang/wall interface | 3.1802.2d | 3.1802. | 2d | 2 | d | Site | Prevent damage to objects near the work and workers | Items and property below and adjacent to work area will be removed from the work areas or will be adequately protected | Multifamily Homes | Y | Incorporated into Section 3_Air Sealing | 3.0102.11
3.1802.2 | Air Sealing | Roofs | Roof/Wall Connections | Exterior Overhangs Communicating to or Through Pressure Boundary | Rigid, airtight continuous air barrier at overhang/wall interface | 3.1802.2e | 3.1802. | 2e | 2 | e | Backing and infill | Minimize gap or hole size to ensure successful use of sealantEnsure closure is durable, pest resistant, weather appropriate, and supports appropriate load (e.g., wind, snow, insulation) Ensure sealant does not fall outEnsure integrity of the existing water control system | Where gaps, cracks, or holes are larger than 1/4" across and/or where the air sealing materials will be subject to temperature variations in excess of 50o F, the need for backing or infill will be evaluatedIf used, backing or infill will meet specific characteristics of the fire-resistance-rated assembly, and be compatible with the characteristics of the gap, crack, or hole, including preservation of any expansion/contraction characteristics for assembly (e.g., expansion joints, steam pipes, or dissimilar material interfaces with differing coefficients of expansion) Backing or infill will be selected that maintains sealant placement and durability while allowing for the expected movement from expansion, contraction, load deflection, settling at the location, or if existing water control measures are compromised (e.g., rain screen, drip edge, weep holes, gutter and roof drains, scuppers, or other exterior water management elements) | Multifamily Homes | Y | Incorporated into Section 3_Air Sealing | 3.0102.11
3.1802.2 | Air Sealing | Roofs | Roof/Wall Connections | Exterior Overhangs Communicating to or Through Pressure Boundary | Rigid, airtight continuous air barrier at overhang/wall interface | 3.1802.2f | 3.1802. | 2f | 2 | f | Sealant selection | Prevent intrusion of moisture and pests into the sealed assemblyPrevent exposing workers or occupants to excessive VOC levels Ensure sealant meets or exceeds the performance characteristics of the assembly and is compliant with local fire code requirements | Sealants will be compatible with their intended surfaces and applied in accordance with manufacturer specificationsSelection will be durable, pest resistant, and have a weather-appropriate sealIndoor sealants will be low volatile organic compound ( VOC ) products that meet independent testing and verification protocols, such as Green Seal GS-36, "GREENGUARD Children and Schools," or comparable certificationsFire-resistance-rated assemblies will be provided with sealants permitted by the authority having jurisdiction and adopted building code | Multifamily Homes | Y | Incorporated into Section 3_Air Sealing | 3.0102.11
3.1802.2 | Air Sealing | Roofs | Roof/Wall Connections | Exterior Overhangs Communicating to or Through Pressure Boundary | Rigid, airtight continuous air barrier at overhang/wall interface | 3.1802.2g | 3.1802. | 2g | 2 | g | Air barrier | Prevent air leakage by creating a durable air barrier continuous with the wall air barrier Ensure material is able to support wind and insulation loadsEnsure final gap is sealed with appropriate sealant | At the overhang, a continuous air barrie will be created to align with the wall air barrier The opening will be closed off with a rigid material that meets assembly fire rating The air barrier will be fastened to framing as appropriate Rigid material and all openings will be sealed to form a complete air barrier | Multifamily Homes | Y | Incorporated into Section 3_Air Sealing | 3.0102.11
3.1802.2 | Air Sealing | Roofs | Roof/Wall Connections | Exterior Overhangs Communicating to or Through Pressure Boundary | Rigid, airtight continuous air barrier at overhang/wall interface | 3.1802.2h | 3.1802. | 2h | 2 | h | Quality assurance | Prevent air leakage through assemblyPrevent water intrusion | Overhang will be visually inspected and tested for airtightness in accordance with ASTM E 1186-03Water management systems will be verified as maintained | Multifamily Homes | Y | Incorporated into Section 3_Air Sealing | 3.0102.11
3.1802.2 | Air Sealing | Roofs | Roof/Wall Connections | Exterior Overhangs Communicating to or Through Pressure Boundary | Rigid, airtight continuous air barrier at overhang/wall interface | 3.1802.2i | 3.1802. | 2i | 2 | i | Ignition barrier/fire proofing | Comply with local codes and ordinances | Where rigid foam plastics are used, in no case will the final thickness exceed the manufacturer's tested thickness used to determine the maximum 75 flame spread and 450 smoke-developed index when tested to ASTM E84 or UL 723 Foam, where permissible, will be provided with ignition and thermal barriers as required by codeOther fire stop materials may be required for fire resistance-rated walls with openings required to be protected | Multifamily Homes | Y | Incorporated into Section 3_Air Sealing | 3.0102.11
3.1901.1 | Air Sealing | Compartmentalization | Multifamily Compartmentalization Techniques | General Compartmentalization Techniques | Effective air barrier between identified isolated and other conditioned spaces of the building | 3.1901.1a | 3.1901. | 1a | 1 | a | Pre-inspection | Provide a safe and stable work environmentRepair or address moisture, structure, and pest-related issuesEnsure that fire separations are preserved | Conduct pre-inspection in accordance with SWS 2.0100.4 Work Area Inspection and Stabilization Gaps, cracks, and holes in fire separations located within the work area will be visually identified and incorporated into air sealing work scope, including those that span two conditioned or unconditioned spacesWhere drawings are available that identify specific fire-resistance ratings (i.e., 1 hour, 2 hour), materials and methods will be employed to preserve or restore such ratingWhere drawings are unavailable or do not identify specific fire-resistance ratings, the fire-resistance rating of the assembly may be inferred from the current construction (i.e., single 5/8 sheetrock, concrete masonry unit), and materials and methods employed will be consistent with restoring or preserving such inferred fire-resistance ratingRepairs necessary to stabilize work areas, and protect or preserve integrity of energy improvement will be completed before subject work begins | Multifamily Homes | Y | Deleted - assessment oriented | Deleted
3.1901.1 | Air Sealing | Compartmentalization | Multifamily Compartmentalization Techniques | General Compartmentalization Techniques | Effective air barrier between identified isolated and other conditioned spaces of the building | 3.1901.1b | 3.1901. | 1b | 1 | b | Identification of penetrations | Locate air leakage pathways to repair | Penetrations will be identified using visual inspections, infrared thermography, smoke, and/or pressure tests (ASTM E1186-03 [2009]) | Multifamily Homes | Y | Deleted - assessment oriented | Deleted
3.1901.1 | Air Sealing | Compartmentalization | Multifamily Compartmentalization Techniques | General Compartmentalization Techniques | Effective air barrier between identified isolated and other conditioned spaces of the building | 3.1901.1c | 3.1901. | 1c | 1 | c | Preparation | Provide a safe work environmentProvide safe indoor environmental quality (IEQ) work in the work environment Provide effective repair access | Health and safety concerns will be addressed for occupants and workers, in relation to repairs and materials, will be addressed in accordance with OSHA standards (OSHA 1926, 1910)The area will be prepared and isolated in accordance with health and safety standards for the application and materials (e.g., extreme temperatures, lead, asbestos)Work lighting, work platform, and adequate ventilation will be provided | Multifamily Homes | Y | Deleted - Redundant (with existing standards, e.g., OSHA, EPA) | Deleted
3.1901.1 | Air Sealing | Compartmentalization | Multifamily Compartmentalization Techniques | General Compartmentalization Techniques | Effective air barrier between identified isolated and other conditioned spaces of the building | 3.1901.1d | 3.1901. | 1d | 1 | d | Sealant and materials selection | Prevent intrusion of moisture and pests into the sealed assemblyPrevent exposing workers or occupants to excessive VOC levels Ensure sealant meets or exceeds the performance characteristics of the assembly and is compliant with local fire code requirements | Sealants and materials will be compatible with their intended surfaces and applied in accordance with manufacturer specificationsSelection will be durable, pest resistant, and have a weather-appropriate sealIndoor sealants will be low volatile organic compound (VOC) products that meet independent testing and verification protocols, such as Green Seal GS-36, "GREENGUARD Children and Schools," or comparable certificationsFire-resistance-rated assemblies will be provided with sealants permitted by the authority having jurisdiction and adopted building code | Multifamily Homes | Y | Incorporated into Section 3_Air Sealing | 3.0101.1
3.1901.1 | Air Sealing | Compartmentalization | Multifamily Compartmentalization Techniques | General Compartmentalization Techniques | Effective air barrier between identified isolated and other conditioned spaces of the building | 3.1901.1e | 3.1901. | 1e | 1 | e | Verification | Ensure quality and effectiveness of air sealing | Repairs will be verified by visual inspections, infrared thermography, smoke, and/or pressure tests consistent with the pre-inspection | Multifamily Homes | Y | Deleted - assessment oriented | Deleted
3.1901.2 | Air Sealing | Compartmentalization | Multifamily Compartmentalization Techniques | Performance-Based Air Sealing of Dwelling Units and Corridors | Control of one or more of the following: building air leakage, stack effect, noise transmission, or improved indoor air quality | 3.1901.2a | 3.1901. | 2a | 2 | a | Pre-inspection | Provide a safe and stable work environmentRepair or address moisture, pest, and structure-related issuesObtain access to units and work areas within dwelling units | Conduct pre-inspection in accordance with SWS 2.0100.4 Work Area Inspection and Stabilization Gaps, cracks, and holes in fire separations located within the work area will be visually identified and incorporated into air sealing work scope, including those that span two conditioned or unconditioned spacesWhere drawings are available that identify specific fire-resistance ratings (i.e., 1 hour, 2 hour), materials and methods will be employed to preserve or restore such rating Where drawings are unavailable or do not identify specific fire-resistance ratings, the fire-resistance rating of the assembly may be inferred from the current construction (i.e., single 5/8 sheetrock, concrete masonry unit), and materials and methods employed will be consistent with restoring or preserving such inferred fire-resistance rating.Work order repairs requiring access to dwelling units will be reviewed with all relevant authorities (e.g., building management, property management) Access to work areas within dwelling units will be obtainedRepairs necessary to stabilize work areas and protect or preserve integrity of energy improvement will be completed before subject work begins | Multifamily Homes | Y | Deleted - assessment oriented | Deleted
3.1901.2 | Air Sealing | Compartmentalization | Multifamily Compartmentalization Techniques | Performance-Based Air Sealing of Dwelling Units and Corridors | Control of one or more of the following: building air leakage, stack effect, noise transmission, or improved indoor air quality | 3.1901.2b | 3.1901. | 2b | 2 | b | Work coordination among trades | Ensure system wide air sealing and pressure boundary benefits will be achieved | Work will be coordinated with all other trades performing work in compartmentalized spaces to schedule any required system wide test-out verification | Multifamily Homes | Y | Deleted - process oriented | Deleted
3.1901.2 | Air Sealing | Compartmentalization | Multifamily Compartmentalization Techniques | Performance-Based Air Sealing of Dwelling Units and Corridors | Control of one or more of the following: building air leakage, stack effect, noise transmission, or improved indoor air quality | 3.1901.2c | 3.1901. | 2c | 2 | c | Preparation | Provide a safe work environmentProvide a safe indoor environmental quality (IEQ) in the work environment Provide effective repair access | Health and safety concerns for occupants and workers, in relation to repairs and materials, will be addressed in accordance with OSHA OSHA U.S. Occupational Safety and Health Administration, www.osha.gov standards ( OSHA OSHA U.S. Occupational Safety and Health Administration, www.osha.gov 1926, 1910)The area will be prepared and isolated in accordance with health and safety standards for the application and materials (e.g., extreme temperatures, lead, asbestos)Work lighting, work platform, and adequate ventilation will be provided | Multifamily Homes | Y | Deleted - Redundant (with existing standards, e.g., OSHA, EPA) | Deleted
3.1901.2 | Air Sealing | Compartmentalization | Multifamily Compartmentalization Techniques | Performance-Based Air Sealing of Dwelling Units and Corridors | Control of one or more of the following: building air leakage, stack effect, noise transmission, or improved indoor air quality | 3.1901.2d | 3.1901. | 2d | 2 | d | Identification of penetrations | Establish baseline air leakageIdentify air leakage repair locationsMonitor repair progressPreserve IEQ for occupants | Penetrations will be identified using visual inspections, infrared thermography, smoke, and/or pressure tests ( ASTM ASTM ASTM International, www.astm.org E1186-03 [2009])Note: Work will preserve existing ventilation performance, including apartment door undercuts, where existing central ventilation design incorporates these undercuts as an intentional pathway from hallways to apartments | Multifamily Homes | Y | Deleted - assessment oriented | Deleted
3.1901.2 | Air Sealing | Compartmentalization | Multifamily Compartmentalization Techniques | Performance-Based Air Sealing of Dwelling Units and Corridors | Control of one or more of the following: building air leakage, stack effect, noise transmission, or improved indoor air quality | 3.1901.2e | 3.1901. | 2e | 2 | e | Installation, sealant, and materials selection | Prevent intrusion of moisture and pests into the sealed assemblyPrevent exposing workers or occupants to excessive VOC levels Ensure sealant meets or exceeds the performance characteristics of the assembly and is compliant with local fire code requirements | Sealants and materials will be compatible with their intended surfaces and applied in accordance with manufacturer specificationsSelection will be durable, pest resistant, and have a weather-appropriate sealIndoor sealants will be low volatile organic compound ( VOC VOC Volatile organic compound ) products that meet independent testing and verification protocols, such as Green Seal GS-36, "GREENGUARD Children and Schools," or comparable certificationsFire-resistance-rated assemblies will be provided with sealants permitted by the authority having jurisdiction and adopted building code | Multifamily Homes | Y | Incorporated into Section 3_Air Sealing | 3.0101.1
3.1901.2 | Air Sealing | Compartmentalization | Multifamily Compartmentalization Techniques | Performance-Based Air Sealing of Dwelling Units and Corridors | Control of one or more of the following: building air leakage, stack effect, noise transmission, or improved indoor air quality | 3.1901.2f | 3.1901. | 2f | 2 | f | Verification | Ensure quality and effectiveness of air sealingMeet performance specifications | Repairs will be verified by pressure tests consistent with the pre-inspectionAny pressure balance test-out verification will be performed after all work from all trades is completed | Multifamily Homes | Y | Deleted - assessment oriented | Deleted
3.1901.2 | Air Sealing | Compartmentalization | Multifamily Compartmentalization Techniques | Performance-Based Air Sealing of Dwelling Units and Corridors | Control of one or more of the following: building air leakage, stack effect, noise transmission, or improved indoor air quality | 3.1901.2g | 3.1901. | 2g | 2 | g | Property manager/occupant education | Properly maintain the system | Documentation of material and maintenance requirements will be provided to property manager/occupant, as appropriate | Multifamily Homes | Y | Deleted - process oriented | Deleted
3.1901.3 | Air Sealing | Compartmentalization | Multifamily Compartmentalization Techniques | Chase Ways (e.g., Service Spaces Containing Pipes, Wires, Ducts, and/or Structural Components; Includes Dumbwaiters and Trash Chutes) | Control of one or more of the following: building air leakage, stack effect, noise transmission, or improved indoor air quality | 3.1901.3a | 3.1901. | 3a | 3 | a | Pre-inspection | Provide a safe and stable work environment Repair moisture and structure-related issues | Conduct pre-inspection in accordance with SWS 2.0100.4 Work Area Inspection and Stabilization Gaps, cracks, and holes in fire separations located within the work area will be visually identified and incorporated into air sealing work scope, including those that span two conditioned or unconditioned spacesWhere drawings are available that identify specific fire-resistance ratings (i.e., 1 hour, 2 hour), materials and methods will be employed to preserve or restore such ratingWhere drawings are unavailable or do not identify specific fire-resistance ratings, the fire-resistance rating of the assembly may be inferred from the current construction (i.e., single 5/8 sheetrock, concrete masonry unit), and materials and methods employed will be consistent with restoring or preserving such inferred fire-resistance ratingRepairs necessary to stabilize work areas and protect or preserve integrity of energy improvement will be completed before subject work begins | Multifamily Homes | Y | Deleted - assessment oriented | Deleted
3.1901.3 | Air Sealing | Compartmentalization | Multifamily Compartmentalization Techniques | Chase Ways (e.g., Service Spaces Containing Pipes, Wires, Ducts, and/or Structural Components; Includes Dumbwaiters and Trash Chutes) | Control of one or more of the following: building air leakage, stack effect, noise transmission, or improved indoor air quality | 3.1901.3b | 3.1901. | 3b | 3 | b | Identification of penetrations | Locate air leakage pathways to repairProvide system-wide air flow control benefitsEnsure that breeches of fire-separated spaces are not left unattended during the construction cycle | Penetrations will be identified using visual inspections, infrared thermography, smoke, and/or pressure tests ( ASTM ASTM ASTM International, www.astm.org E1186-03 [2009])Access will be provided to ensure that repairs can be made (may include localized demolition)Attempts will be made to secure existing building drawings and specifications relating to affected areas to aid in diagnostics and minimize temporary demolitionFire-resistant integrity of existing shafts that span multiple fire separations will be maintained during testing and construction periods | Multifamily Homes | Y | Deleted - assessment oriented | Deleted
3.1901.3 | Air Sealing | Compartmentalization | Multifamily Compartmentalization Techniques | Chase Ways (e.g., Service Spaces Containing Pipes, Wires, Ducts, and/or Structural Components; Includes Dumbwaiters and Trash Chutes) | Control of one or more of the following: building air leakage, stack effect, noise transmission, or improved indoor air quality | 3.1901.3c | 3.1901. | 3c | 3 | c | Preparation | Provide a safe work environmentProvide safe indoor environmental quality (IEQ) in the work environment Provide effective repair access | Health and safety concerns for occupants and workers, in relation to repairs and materials, will be addressed in accordance with OSHA standards ( OSHA 1926, 1910)The area will be prepared and isolated in accordance with health and safety standards for the application and materials (e.g., extreme temperatures, lead, asbestos)Work lighting, work platform, and adequate ventilation will be provided | Multifamily Homes | Y | Deleted - Redundant (with existing standards, e.g., OSHA, EPA) | Deleted
3.1901.3 | Air Sealing | Compartmentalization | Multifamily Compartmentalization Techniques | Chase Ways (e.g., Service Spaces Containing Pipes, Wires, Ducts, and/or Structural Components; Includes Dumbwaiters and Trash Chutes) | Control of one or more of the following: building air leakage, stack effect, noise transmission, or improved indoor air quality | 3.1901.3d | 3.1901. | 3d | 3 | d | Installation, sealant, and materials selection | Prevent intrusion of moisture and pests into the sealed assemblyPrevent exposing workers or occupants to excessive VOC levels Ensure sealant meets or exceeds the performance characteristics of the assembly and is compliant with local fire code requirements | Sealants and materials will be compatible with their intended surfaces and applied in accordance with manufacturer specificationsSelection will be durable, pest resistant, and have a weather-appropriate sealIndoor sealants will be low volatile organic compound ( VOC VOC Volatile organic compound ) products that meet independent testing and verification protocols, such as Green Seal GS-36, "GREENGUARD Children and Schools," or comparable certificationsFire-resistance-rated assemblies will be provided with sealants permitted by the authority having jurisdiction and adopted building code | Multifamily Homes | Y | Incorporated into Section 3_Air Sealing | 3.0101.1
3.1901.3 | Air Sealing | Compartmentalization | Multifamily Compartmentalization Techniques | Chase Ways (e.g., Service Spaces Containing Pipes, Wires, Ducts, and/or Structural Components; Includes Dumbwaiters and Trash Chutes) | Control of one or more of the following: building air leakage, stack effect, noise transmission, or improved indoor air quality | 3.1901.3e | 3.1901. | 3e | 3 | e | Demolition repair | Restore surfaces to original condition or better | Access holes will be repairedBoth temporary (during construction) and permanent demolition repairs will preserve the fire-resistance ratings of affected assemblies | Multifamily Homes | Y | Incorporated into Section 3_Air Sealing | 3.0101.1
3.1901.3 | Air Sealing | Compartmentalization | Multifamily Compartmentalization Techniques | Chase Ways (e.g., Service Spaces Containing Pipes, Wires, Ducts, and/or Structural Components; Includes Dumbwaiters and Trash Chutes) | Control of one or more of the following: building air leakage, stack effect, noise transmission, or improved indoor air quality | 3.1901.3f | 3.1901. | 3f | 3 | f | Verification | Ensure quality and effectiveness of air sealing | Repairs will be verified by visual inspections, infrared thermography, smoke, and/or pressure tests consistent with the pre-inspection | Multifamily Homes | Y | Deleted - assessment oriented | Deleted
3.1901.4 | Air Sealing | Compartmentalization | Multifamily Compartmentalization Techniques | Enclosed Common Area Stairwells and Elevators (Floor to Floor Access), Including Rooftop Elevator Mechanical Rooms | Control of one or more of the following: building air leakage, stack effect, noise transmission, or improved indoor air quality | 3.1901.4a | 3.1901. | 4a | 4 | a | Pre-inspection | Provide a safe and stable work environmentRepair moisture and structure-related issuesEnsure effective operation of fire control systemEnsure approval to proceed with work scope | Conduct pre-inspection in accordance with SWS 2.0100.4 Work Area Inspection and Stabilization i Gaps, cracks, and holes in fire separations located within the work area will be visually identified and incorporated into air sealing work scope, including those that span two conditioned or unconditioned spacesWhere drawings are available that identify specific fire-resistance ratings (i.e., 1 hour, 2 hour), materials and methods will be employed to preserve or restore such ratingWhere drawings are unavailable or do not identify specific fire-resistance ratings, the fire-resistance rating of the assembly may be inferred from the current construction (i.e., single 5/8 sheetrock, concrete masonry unit), and materials and methods employed will be consistent with restoring or preserving such inferred fire-resistance ratingExisting mechanical fire control system will be operational, including stairwell doors and closers, fire sprinklers and alarms, and automatic smoke vents Pipes carrying water will be protected from freezing (e.g., contained stairwell is less conditioned, where fire suppression water pipes are sometimes located) Work order repairs regarding elevators and fire control systems will be reviewed with all relevant authorities (e.g., elevator and fire control maintenance services)Repairs necessary to work treatment areas and protect or preserve integrity of energy improvement will be completed before subject work begins | Multifamily Homes | Y | Deleted - assessment oriented | Deleted
3.1901.4 | Air Sealing | Compartmentalization | Multifamily Compartmentalization Techniques | Enclosed Common Area Stairwells and Elevators (Floor to Floor Access), Including Rooftop Elevator Mechanical Rooms | Control of one or more of the following: building air leakage, stack effect, noise transmission, or improved indoor air quality | 3.1901.4b | 3.1901. | 4b | 4 | b | Work coordination among trades | Ensure system wide air sealing and pressure boundary benefits will be achieved | Work will be coordinated with all other trades performing work in compartmentalized spaces to schedule system wide test-out verification requirementsVerification will be performed after all work from all trades is completed | Multifamily Homes | Y | Deleted - assessment oriented | Deleted
3.1901.4 | Air Sealing | Compartmentalization | Multifamily Compartmentalization Techniques | Enclosed Common Area Stairwells and Elevators (Floor to Floor Access), Including Rooftop Elevator Mechanical Rooms | Control of one or more of the following: building air leakage, stack effect, noise transmission, or improved indoor air quality | 3.1901.4c | 3.1901. | 4c | 4 | c | Identification of penetrations | Locate air leakage pathways to repairProvide access for workersComply with access limitation requirements | Penetrations will be identified using visual inspections, infrared thermography, smoke, and/or pressure tests ( ASTM E1186-03 [2009])Worker access will be provided by all relevant authorities to ensure repairs can be made (e.g., elevator shaft, elevator controls). Workers will follow the OSHA lock out standard. | Multifamily Homes | Y | Deleted - assessment oriented | Deleted
3.1901.4 | Air Sealing | Compartmentalization | Multifamily Compartmentalization Techniques | Enclosed Common Area Stairwells and Elevators (Floor to Floor Access), Including Rooftop Elevator Mechanical Rooms | Control of one or more of the following: building air leakage, stack effect, noise transmission, or improved indoor air quality | 3.1901.4d | 3.1901. | 4d | 4 | d | Preparation | Provide a safe work environmentProvide safe indoor environmental quality (IEQ) in the work environment Provide effective repair access | Health and safety concerns for occupants and workers, in relation to repairs and materials, will be addressed in accordance with OSHA standards 1926, 1910)The area will be prepared and isolated in accordance with health and safety standards for the application and materials (e.g., extreme temperatures, lead, asbestos)Work lighting, work platform, and adequate ventilation will be provided | Multifamily Homes | Y | Deleted - Redundant (with existing standards, e.g., OSHA, EPA) | Deleted
3.1901.4 | Air Sealing | Compartmentalization | Multifamily Compartmentalization Techniques | Enclosed Common Area Stairwells and Elevators (Floor to Floor Access), Including Rooftop Elevator Mechanical Rooms | Control of one or more of the following: building air leakage, stack effect, noise transmission, or improved indoor air quality | 3.1901.4e | 3.1901. | 4e | 4 | e | Installation, sealant, and materials selection | Prevent intrusion of moisture and pests into the sealed assemblyPrevent exposing workers or occupants to excessive VOC VOC Volatile organic compound levels Ensure sealant meets or exceeds the performance characteristics of the assembly and is compliant with local fire code requirements | Sealants and materials will be compatible with their intended surfaces and applied in accordance with manufacturer specificationsSelection will be durable, pest resistant, and have a weather-appropriate sealIndoor sealants will be low volatile organic compound (VOC) products that meet independent testing and verification protocols, such as Green Seal GS-36, "GREENGUARD Children and Schools," or comparable certificationsFire-resistance-rated assemblies will be provided with sealants permitted by the authority having jurisdiction and adopted building code | Multifamily Homes | Y | Incorporated into Section 3_Air Sealing | 3.0101.1
3.1901.4 | Air Sealing | Compartmentalization | Multifamily Compartmentalization Techniques | Enclosed Common Area Stairwells and Elevators (Floor to Floor Access), Including Rooftop Elevator Mechanical Rooms | Control of one or more of the following: building air leakage, stack effect, noise transmission, or improved indoor air quality | 3.1901.4f | 3.1901. | 4f | 4 | f | Verification | Ensure quality and effectiveness of air sealing | Repairs will be verified by visual inspections, infrared thermography, smoke, and/or pressure tests consistent with the pre-inspectionAny pressure balance test-out verification will be performed after all work from all trades is completed | Multifamily Homes | Y | Deleted - assessment oriented | Deleted
3.1901.4 | Air Sealing | Compartmentalization | Multifamily Compartmentalization Techniques | Enclosed Common Area Stairwells and Elevators (Floor to Floor Access), Including Rooftop Elevator Mechanical Rooms | Control of one or more of the following: building air leakage, stack effect, noise transmission, or improved indoor air quality | 3.1901.4g | 3.1901. | 4g | 4 | g | Verification: stairwell pressure balancing | Ensure doors, hatches, and louvers operate as a system | All doors, hatches, and louvers in stairwells will be tested and adjusted as a system to ensure effective operation and closure Verification will be performed only after all air sealing work is completed (due to potential changes in pressure relationships across the stairwell and adjacent space boundary) | Multifamily Homes | Y | Deleted - assessment oriented | Deleted
3.1901.4 | Air Sealing | Compartmentalization | Multifamily Compartmentalization Techniques | Enclosed Common Area Stairwells and Elevators (Floor to Floor Access), Including Rooftop Elevator Mechanical Rooms | Control of one or more of the following: building air leakage, stack effect, noise transmission, or improved indoor air quality | 3.1901.4h | 3.1901. | 4h | 4 | h | Property manager education | Staff are equipped to properly maintain the system | Documentation of material and maintenance requirements will be provided to property manager | Multifamily Homes | Y | Deleted - process oriented | Deleted
4.1001.1 | Insulation | Attics | General Preparation | Non-Insulation Contact (IC) Recessed Light | Ensure safety from fire and prevent air leakage | 4.1001.1a | 4.1001. | 1a | 1 | a | Air barrier system | Prevent a fire hazardPrevent air leakage through fixture | A fire-rated air barrier system (i.e., equivalent to 5/8 fire code gypsum wallboard) will be used to separate non- IC rated recessed lights from insulation, using one of the methods below:A fire-rated airtight closure taller than surrounding attic insulation will be placed over non- rated recessed lightsORThe non- IC rated light fixture will be replaced with an airtight IC- rated fixture or insertORThe fixture(s) may be replaced with surface mounted fixture and opening sealedORAir sealing measures as approved by the authority having jurisdiction | Single-Family Homes | Y | Incorporated into Section 3_Air Sealing | 3.0102.1
4.1001.1 | Insulation | Attics | General Preparation | Non-Insulation Contact (IC) Recessed Light | Ensure safety from fire and prevent air leakage | 4.1001.1b | 4.1001. | 1b | 1 | b | Enclosure top | Prevent heat build up | The top-fire rated enclosure material will have an R-value of 0.56 or lessThe top of the enclosure will be left free of insulation | Single-Family Homes | Y | Incorporated into Section 3_Air Sealing | 3.0102.1
4.1001.1 | Insulation | Attics | General Preparation | Non-Insulation Contact (IC) Recessed Light | Ensure safety from fire and prevent air leakage | 4.1001.1c | 4.1001. | 1c | 1 | c | Clearance | Keep an air space around the fixture | The entire closure will maintain a 3" clearance between the closure and the fixture including wiring, box, and ballast | Single-Family Homes | Y | Incorporated into Section 3_Air Sealing | 3.0102.1
4.1001.1 | Insulation | Attics | General Preparation | Non-Insulation Contact (IC) Recessed Light | Ensure safety from fire and prevent air leakage | 4.1001.1d | 4.1001. | 1d | 1 | d | Sealants and weather stripping | To prevent air leakage, completely adhere the sealant to all surfaces to be sealed | Caulk, mastic, or foam will be used on all edges, gaps, cracks, holes, and penetrations of closure material only | Single-Family Homes | Y | Incorporated into Section 3_Air Sealing | 3.0102.1
4.1001.2 | Insulation | Attics | General Preparation | Knob and Tube Wiring | Insulation kept away from contact with live wiring | 4.1001.2a | 4.1001. | 2a | 2 | a | Identifying knob and tube wiring | Determine if knob and tube wiring exists | Contractor, assessor, auditor, or similar will inspect and assess the house to identify knob and tube wiring | Single-Family Homes | Y | Incorporated into Section 4_Insulation | 2.0301.1
4.1001.2 | Insulation | Attics | General Preparation | Knob and Tube Wiring | Insulation kept away from contact with live wiring | 4.1001.2b | 4.1001. | 2b | 2 | b | Testing to determine if live | Ensure safety of occupants, workers, and housePlan where remediation is needed | Non-contact testing method will be used to identify live wiring | Single-Family Homes | Y | Incorporated into Section 4_Insulation | 2.0301.1
4.1001.2 | Insulation | Attics | General Preparation | Knob and Tube Wiring | Insulation kept away from contact with live wiring | 4.1001.2c | 4.1001. | 2c | 2 | c | Isolate or replace | Ensure work can be completed safelyProtect occupant and houseEnsure future work can be done safelyPrevent the overheating of the wiring | Proper clearance will be maintained around live knob and tube as required by the National Electrical Code ( NEC ) or authority having jurisdictionWhen required, a dam that does not cover the top will be created to separate insulation from the wire path | Single-Family Homes | Y | Incorporated into Section 4_Insulation | 2.0301.1
4.1001.3 | Insulation | Attics | General Preparation | Fireplace Chimney and Combustion Flue Vents | Combustible materials kept away from combustion sources | 4.1001.3a | 4.1001. | 3a | 3 | a | Verify attic prep | Prevent air leakageEnsure insulation dams maintain clearance | Holes, penetrations, and bypasses will be sealedDams will be fixed in places that maintain required clearance | Single-Family Homes | Y | Incorporated into Section 3_Air Sealing | 3.0102.2
4.1001.3 | Insulation | Attics | General Preparation | Fireplace Chimney and Combustion Flue Vents | Combustible materials kept away from combustion sources | 4.1001.3b | 4.1001. | 3b | 3 | b | Required clearance | Ensure dam material does not bend, move, or sagPrevent a fire hazard | A rigid dam having a height to ensure a 3" clearance area free of insulation or combustibles between combustion flue vent and dam, unless the flue vent is listed for a lesser clearance | Single-Family Homes | Y | Incorporated into Section 3_Air Sealing | 3.0102.2
4.1001.3 | Insulation | Attics | General Preparation | Fireplace Chimney and Combustion Flue Vents | Combustible materials kept away from combustion sources | 4.1001.3c | 4.1001. | 3c | 3 | c | Safety | Prevent a fire hazard | Insulation will not be allowed between a heat-generating appliance and a dam unless material is rated for contact with heat generating sources | Single-Family Homes | Y | Incorporated into Section 3_Air Sealing | 3.0102.2
4.1001.3 | Insulation | Attics | General Preparation | Fireplace Chimney and Combustion Flue Vents | Combustible materials kept away from combustion sources | 4.1001.3d | 4.1001. | 3d | 3 | d | Occupant education | Provide occupant with documentation of installation | Documentation of material and R-value will be provided to occupant | Single-Family Homes | Y | Incorporated into Section 4_Insulation | This is incorporated into every detail as "onsite documentation"
4.1001.4 | Insulation | Attics | General Preparation | Vented Eave or Soffit Baffles | Attic ventilation meets code requirements and insulation is protected from wind washing | 4.1001.4a | 4.1001. | 4a | 4 | a | Installation | Ensure insulation R-value is not reducedMaintain attic ventilation | If soffit venting or eave venting is present, baffles will be mechanically fastened to block wind entry into insulation or to prevent insulation from blowing back into the atticIf soffit venting or eave venting is present, baffles will be installed to maintain clearance between the roof deck and baffle in accordance with manufacturer specificationsInstallation will allow for the highest possible R-value above the top plate of the exterior wall | Single-Family Homes | Y | Incorporated into Section 4_Insulation | Incorporated into all attic floor insulation details
4.1001.5 | Insulation | Attics | General Preparation | Dense Pack Preparation | Proper material density achieved safely and cleanly | 4.1001.5a | 4.1001. | 5a | 5 | a | Preparation | Prevent damage to houseProvide thorough access to allow 100% coverageUse proper equipment and process to achieve consistent density, prevent settling, and retard air flow through cavities | Lead safety procedures will be followedCavities will be free of hazards, intact, and able to support dense pack pressuresAll escape openings will be blocked for materialAccess will be gained and each cavity will be probed, locating all attic floor joists and blockersInterior will be masked and dust controlled during drilling when accessing from interior, shrouds and containment devices are recommendedElectricity supply will be confirmed and will support blowing machine power demandBlowing machine pressure test will be performed with air on full, feed off, agitator running, and gate closedHose outlet pressure will be at least 80" of water column ( IWC ) or 2.9 pounds per square inch ( psi ) for cellulose insulation; for other types of dense pack insulation, check manufacturer specifications for blowing machine set up | Single-Family Homes | Y | Incorporated into Section 4_Insulation | Incorporated into every detail as "Pre-work verification" or "General Preparation"
4.1001.6 | Insulation | Attics | General Preparation | Unvented Roof Deck‚ÄîPreparation for Spray Polyurethane Foam | Backstop provided to prevent SPF from entering soffit areas | 4.1001.6a | 4.1001. | 6a | 6 | a | Surface preparation | Ensure proper bonding of SPF SPF Spray polyurethane foam to substrate surfaces | Underside of roof deck will be prepared by sealing penetrationsRoof deck will be free of contaminants to ensure adhesion of foam | Single-Family Homes | Y | Incorporated into Section 4_Insulation | 4.0102.1
4.1001.6 | Insulation | Attics | General Preparation | Unvented Roof Deck‚ÄîPreparation for Spray Polyurethane Foam | Backstop provided to prevent SPF from entering soffit areas | 4.1001.6b | 4.1001. | 6b | 6 | b | Installation of insulation dams | Ensure insulation R-value is not reducedMinimize waste of SPF SPF Spray polyurethane foam Ensure continuous insulation and air seal of exterior wall top plate and roof deck | Dams will be fastened to underside of roof deck and outside edge of exterior wall top plate to prevent SPF insulation from entering soffit areaInstallation will allow for the highest possible R-value above the top plate of the exterior wall | Single-Family Homes | Y | Incorporated into Section 4_Insulation | 4.0102.1
4.1001.6 | Insulation | Attics | General Preparation | Unvented Roof Deck‚ÄîPreparation for Spray Polyurethane Foam | Backstop provided to prevent SPF from entering soffit areas | 4.1001.6c | 4.1001. | 6c | 6 | c | Elimination of attic venting | Remove ventilation points when converting from vented to unvented attic | All gable vents, ridge vents, and roof vents will be covered with suitable backstop material to provide substrate for SPFapplication | Single-Family Homes | Y | Incorporated into Section 4_Insulation | 4.0102.1
4.1001.6 | Insulation | Attics | General Preparation | Unvented Roof Deck‚ÄîPreparation for Spray Polyurethane Foam | Backstop provided to prevent SPF from entering soffit areas | 4.1001.6d | 4.1001. | 6d | 6 | d | Removal of existing insulation and vapor retarder | Ensure the new conditioned space is coupled with the house | All existing attic floor insulation and vapor retarder will be removed | Single-Family Homes | Y | Incorporated into Section 4_Insulation | 4.0102.1
4.1001.7 | Insulation | Attics | General Preparation | Vented Roof Deck‚ÄîPreparation for SPF | Backstop or substrate provided to prevent SPF from entering soffit areas while ensuring required attic ventilation is provided | 4.1001.7a | 4.1001. | 7a | 7 | a | Surface preparation | Ensure proper bonding of SPF SPF Spray polyurethane foam to substrate surfaces | All surfaces where SPF is applied will be clean, dry, and free of contamination and degradationSubstrate surfaces will be wiped, blown, or vacuumed to be free of excessive dust and dirtGrease and oil will be removed using appropriate cleaners or solventsMoisture content of all wood substrate materials will be checked to ensure it is below 20% | Single-Family Homes | Y | Incorporated into Section 4_Insulation | 4.0102.2
4.1001.7 | Insulation | Attics | General Preparation | Vented Roof Deck‚ÄîPreparation for SPF | Backstop or substrate provided to prevent SPF from entering soffit areas while ensuring required attic ventilation is provided | 4.1001.7b | 4.1001. | 7b | 7 | b | Installation of vent chutes | Allow ventilation of underside of roof deck sheathing while creating an unvented, conditioned attic space | Vent chutes will be installed between all rafters or trusses to ensure a continuous ventilation path between the eave or soffit area and the ridge or roof ventVent chutes will penetrate dams as needed | Single-Family Homes | Y | Incorporated into Section 4_Insulation | 4.0102.2
4.1001.7 | Insulation | Attics | General Preparation | Vented Roof Deck‚ÄîPreparation for SPF | Backstop or substrate provided to prevent SPF from entering soffit areas while ensuring required attic ventilation is provided | 4.1001.7c | 4.1001. | 7c | 7 | c | Installation of insulation dams | Ensure insulation R-value is not reducedMinimize waste of SPF Provide a ventilation path from eave or soffit to ridge vent when a vented roof deck is requiredEnsure continuous insulation and air seal of top plate and roof deck | Dams will be fastened to underside of roof deck and outside edge of exterior wall top plate to prevent SPF insulation from entering soffit areaInstallation will allow for the highest possible R-value above the top plate of the exterior wall | Single-Family Homes | Y | Incorporated into Section 4_Insulation | 4.0102.2
4.1001.7 | Insulation | Attics | General Preparation | Vented Roof Deck‚ÄîPreparation for SPF | Backstop or substrate provided to prevent SPF from entering soffit areas while ensuring required attic ventilation is provided | 4.1001.7d | 4.1001. | 7d | 7 | d | Removal of existing insulation and vapor retarder | Ensure the new conditioned space is coupled with the house | All existing attic floor insulation and vapor retarder Vapor retarder A material that slows the passage of water vapor and contains a perm rating above 1 will be removed | Single-Family Homes | Y | Incorporated into Section 4_Insulation | 4.0102.2
4.1001.8 | Insulation | Attics | General Preparation | Spray Polyurethane Foam Vented Roof Decks Preparation | Backstop or substrate provided to prevent spray polyurethane foam (SPF) from entering soffit areas while ensuring required attic ventilation is provided | 4.1001.8a | 4.1001. | 8a | 8 | a | Surface preparation | Ensure proper bonding of SPF SPF Spray polyurethane foam to substrate surfaces | All surfaces where SPF SPF Spray polyurethane foam is applied will be clean, dry, and free of contamination and degradationSubstrate surfaces will be wiped, blown, or vacuumed to be free of excessive dust and dirtGrease and oil will be removed using appropriate cleaners or solventsMoisture content of all wood substrate materials will be checked to ensure it is below 18% | Multifamily Homes | Y | Incorporated into Section 4_Insulation | 4.0102.2
4.1001.8 | Insulation | Attics | General Preparation | Spray Polyurethane Foam Vented Roof Decks Preparation | Backstop or substrate provided to prevent spray polyurethane foam (SPF) from entering soffit areas while ensuring required attic ventilation is provided | 4.1001.8b | 4.1001. | 8b | 8 | b | Installation of vent chutes | Allow ventilation of underside of roof deck sheathing while creating an unvented, conditioned attic space | Vent chutes will be installed between all rafters or trusses to ensure a continuous ventilation path between the eave or soffit area and the ridge or roof ventDams will be penetrated by vent chutes, as needed | Multifamily Homes | Y | Incorporated into Section 4_Insulation | 4.0102.2
4.1001.8 | Insulation | Attics | General Preparation | Spray Polyurethane Foam Vented Roof Decks Preparation | Backstop or substrate provided to prevent spray polyurethane foam (SPF) from entering soffit areas while ensuring required attic ventilation is provided | 4.1001.8c | 4.1001. | 8c | 8 | c | Installation of insulation dams | Ensure insulation R-value is not reducedMinimize waste of SPF Provide a ventilation path from eave or soffit to ridge vent when a vented roof deck is requiredEnsure continuous insulation and air seal of top plate and roof deck | Attic space ventilation to be retained will be appropriately baffled and protected to allow for maximum application of foam insulation at exterior top plate/vent interface without blocking or compromising ventilation pathwayInstallation will allow for the highest possible R-value above the top plate of the exterior wall | Multifamily Homes | Y | Incorporated into Section 4_Insulation | 4.0102.2
4.1001.8 | Insulation | Attics | General Preparation | Spray Polyurethane Foam Vented Roof Decks Preparation | Backstop or substrate provided to prevent spray polyurethane foam (SPF) from entering soffit areas while ensuring required attic ventilation is provided | 4.1001.8d | 4.1001. | 8d | 8 | d | Removal of existing insulation and vapor retarder | Ensure the new conditioned space is coupled with the conditioned space | All existing attic floor insulation and vapor retarder Vapor retarder A material that slows the passage of water vapor and contains a perm rating above 1 will be removed | Multifamily Homes | Y | Incorporated into Section 4_Insulation | 4.0102.2
4.1002.1 | Insulation | Attics | Above Roof Deck Insulation | Above Roof Deck Insulation: Preparation | Roof covering removed and replaced to expose roof deck for installation of above roof deck insulation | 4.1002.1a | 4.1002. | 1a | 1 | a | Roof covering removal | Expose existing roof deck to prepare for installation of above roof deck insulation | Existing roof covering will be removed | Single-Family Homes | Y | Incorporated into Section 4_Insulation | 4.0101.1
4.1002.1 | Insulation | Attics | Above Roof Deck Insulation | Above Roof Deck Insulation: Preparation | Roof covering removed and replaced to expose roof deck for installation of above roof deck insulation | 4.1002.1b | 4.1002. | 1b | 1 | b | Roof covering replacement | Install roof covering correctlyMeet local code requirements | New roof covering will be installed in accordance with manufacturer specifications and local building code requirements after installation of above roof deck insulation | Single-Family Homes, Manufactured Housing | Y | Incorporated into Section 4_Insulation | 4.0101.1
4.1002.2 | Insulation | Attics | Above Roof Deck Insulation | Above Deck Roof Deck Insulation: Installation | Properly installed roof deck insulation | 4.1002.2a | 4.1002. | 2a | 2 | a | Sealing | Prevent air leaks | Holes, gaps, and penetrations in existing roof deck will be sealed | Single-Family Homes, Manufactured Housing | Y | Incorporated into Section 4_Insulation | 4.0101.1
4.1002.2 | Insulation | Attics | Above Roof Deck Insulation | Above Deck Roof Deck Insulation: Installation | Properly installed roof deck insulation | 4.1002.2b | 4.1002. | 2b | 2 | b | Installation | Install insulation properly | Insulation will be installed according to manufacturer specifications without gaps, voids, compressions, misalignments, or wind intrusionsInsulation will be installed to prescribed R-value | Single-Family Homes, Manufactured Housing | Y | Incorporated into Section 4_Insulation | 4.0101.1
4.1002.2 | Insulation | Attics | Above Roof Deck Insulation | Above Deck Roof Deck Insulation: Installation | Properly installed roof deck insulation | 4.1002.2c | 4.1002. | 2c | 2 | c | Occupant education | Document job completion to contract specificationsConfirm amount of insulation installedComply with 16 CFR 460.17 | A dated receipt signed by the installer will be provided that includes:Insulation typeCoverage areaR-valueInstalled thickness and settled thickness (settled thickness required for loose-fill only)Number of bags installed in accordance with manufacturer specifications (for loose-fill only) | Single-Family Homes, Manufactured Housing | Y | Incorporated into Section 4_Insulation | 4.0101.1
4.1003.1 | Insulation | Attics | Attic Ceilings | Pitched/Vaulted/Cathedralized Ceilings‚ÄîLoose Fill Over | Reduce the rate of heat transfer through cathedral or vaulted ceiling | 4.1003.1a | 4.1003. | 1a | 1 | a | Ventilation | Ensure capacity to increase R-value while not altering ventilation | Venting will be continuous, if applicable | Single-Family Homes | Y | Incorporated into Section 4_Insulation | 4.0103.7
4.1003.1 | Insulation | Attics | Attic Ceilings | Pitched/Vaulted/Cathedralized Ceilings‚ÄîLoose Fill Over | Reduce the rate of heat transfer through cathedral or vaulted ceiling | 4.1003.1b | 4.1003. | 1b | 1 | b | Lighting | Prevent a fire hazard | Existence of rated insulation contact can lights, which allow for insulation encapsulation, will be verifiedNon-insulation contact rated can lights will not be insulated | Single-Family Homes | Y | Incorporated into Section 4_Insulation | 4.0103.7
4.1003.1 | Insulation | Attics | Attic Ceilings | Pitched/Vaulted/Cathedralized Ceilings‚ÄîLoose Fill Over | Reduce the rate of heat transfer through cathedral or vaulted ceiling | 4.1003.1c | 4.1003. | 1c | 1 | c | Installation | Ensure appropriate material and applicationInsulate to prescribed R-value | When using cellulose, stabilized product is preferred when availableOn roof pitches less than 6/12, loose fill cellulose can be used; on roof pitches greater than 6/12, install non-woven polypropylene netting (webbing) baffles of the same height as the insulation every 6' across slope to prevent the loose fill insulation from sliding downward, or dense pack cellulose above webbing stapled to the bottom (underside) of the raftersLoose fill fiberglass will only be used on a slope less than or equal to a 6/12 pitch or the slope application approved by the manufacturer, whichever is less (dense packed fiberglass at slopes greater than 6/12 may be used)Roof cavities will be insulated with loose fill according to manufacturer specifications without gaps, voids, compressions, misalignments, or wind intrusionsInsulation will be installed to prescribed R-value | Single-Family Homes | Y | Incorporated into Section 4_Insulation | 4.0103.7
4.1003.1 | Insulation | Attics | Attic Ceilings | Pitched/Vaulted/Cathedralized Ceilings‚ÄîLoose Fill Over | Reduce the rate of heat transfer through cathedral or vaulted ceiling | 4.1003.1d | 4.1003. | 1d | 1 | d | Occupant education | Document job completion to contract specificationsConfirm amount of insulation installedEnsure ability to match bags required for total area completedComply with 16 CFR 460.17 | A dated receipt signed by the installer will be provided that includes:Insulation typeCoverage areaR-valueInstalled thickness and minimum settled thicknessNumber of bags installed in accordance with manufacturer specifications | Single-Family Homes | Y | Incorporated into Section 4_Insulation | 4.0103.7
4.1003.2 | Insulation | Attics | Attic Ceilings | Pitched/Vaulted/Cathedralized Ceilings‚ÄîDense Pack Over | Insulation reduces heat transfer through ceiling and closed attic sections as well as framing cavities inaccessible to other treatments | 4.1003.2a | 4.1003. | 2a | 2 | a | Fill slant ceilings | Ensure complete and consistent coverage throughout ceiling planeEliminate voids and settlingMinimize framing cavity air flows | Using fill tube, 100% of each cavity will be filled to a consistent density:Cellulose material will be installed to a minimum density of 3.5 pounds per cubic footLoose fiberglass material will be installed and will be specifically approved for air flow resistance per manufacturer's recommendationThe number of bags installed will be confirmed and will match the number required on the coverage chartInsulation will be verified to prevent visible air movement at 50 pascals of pressure difference using chemical smoke, IR scans, or other approved verification method. | Single-Family Homes | Y | Incorporated into Section 4_Insulation | 4.0102.3
4.1003.2 | Insulation | Attics | Attic Ceilings | Pitched/Vaulted/Cathedralized Ceilings‚ÄîDense Pack Over | Insulation reduces heat transfer through ceiling and closed attic sections as well as framing cavities inaccessible to other treatments | 4.1003.2b | 4.1003. | 2b | 2 | b | Onsite documentation | Document job completion to contract specificationsConfirm amount of insulation installedComply with 16 CFR 460.17 | A dated receipt signed by the installer will be provided that includes:‚Ä¢ Coverage area‚Ä¢ Thickness‚Ä¢ R-value | Single-Family Homes | Y | Incorporated into Section 4_Insulation | 4.0102.3
4.1003.3 | Insulation | Attics | Attic Ceilings | Unvented Flat Roof with Existing Insulation | Insulation reduces heat flow through unvented roof | 4.1003.3a | 4.1003. | 3a | 3 | a | Ventilation | Reduce possibility of moisture issues | Code compliant ventilation will be installed before insulation | Single-Family Homes | Y | Incorporated into Section 4_Insulation | 4.0103
4.1003.3 | Insulation | Attics | Attic Ceilings | Unvented Flat Roof with Existing Insulation | Insulation reduces heat flow through unvented roof | 4.1003.3b | 4.1003. | 3b | 3 | b | Installation | Insulate to prescribed R-value | Roof cavities will be blown with loose fill insulation (or roof cavities will be dense packed with insulation) without gaps, voids, compressions, misalignments, or wind intrusionsInsulation will be installed to prescribed R-value | Single-Family Homes | Y | Incorporated into Section 4_Insulation | 4.0103
4.1003.3 | Insulation | Attics | Attic Ceilings | Unvented Flat Roof with Existing Insulation | Insulation reduces heat flow through unvented roof | 4.1003.3c | 4.1003. | 3c | 3 | c | Occupant education | Document job completion to contract specificationsConfirm amount of insulation installedEnsure ability to match bags required for total area completedComply with 16 CFR 460.17 | A dated receipt signed by the installer will be provided that includes:Insulation typeCoverage areaR-valueInstalled thickness and minimum settled thicknessNumber of bags installed in accordance with manufacturer specifications | Single-Family Homes | Y | Incorporated into Section 4_Insulation | 4.0103
4.1003.4 | Insulation | Attics | Attic Ceilings | Cape Cod Side Attic Roof‚ÄîDense Pack Installation | Consistent, uniform thermal boundary between conditioned and unconditioned space | 4.1003.4a | 4.1003. | 4a | 4 | a | Vapor barrier removal | Ensure the new conditioned space is coupled with the house | Vapor barriers will be removed from existing attic floor | Single-Family Homes | Y | Incorporated into Section 4_Insulation | 4.0102.3 & 4.0103.6
4.1003.4 | Insulation | Attics | Attic Ceilings | Cape Cod Side Attic Roof‚ÄîDense Pack Installation | Consistent, uniform thermal boundary between conditioned and unconditioned space | 4.1003.4b | 4.1003. | 4b | 4 | b | Netting, fabric, rigid sheathing | Secure insulation | When using netting or fabric, staples will be placed in accordance with manufacturer specifications, whichever is more stringentNetting or fabric will meet local fire codesRigid materials will close the cavity | Single-Family Homes | Y | Incorporated into Section 4_Insulation | 4.0102.3 & 4.0103.6
4.1003.4 | Insulation | Attics | Attic Ceilings | Cape Cod Side Attic Roof‚ÄîDense Pack Installation | Consistent, uniform thermal boundary between conditioned and unconditioned space | 4.1003.4c | 4.1003. | 4c | 4 | c | Installation | Insulate to prescribed R-value | Roof cavities will be dense packed with loose fill insulation in accordance with manufacturer density specificationsInsulation will be installed to prescribed R-value | Single-Family Homes | Y | Incorporated into Section 4_Insulation | 4.0102.3 & 4.0103.6
4.1003.4 | Insulation | Attics | Attic Ceilings | Cape Cod Side Attic Roof‚ÄîDense Pack Installation | Consistent, uniform thermal boundary between conditioned and unconditioned space | 4.1003.4d | 4.1003. | 4d | 4 | d | Onsite documentation | Document job completion to contract specificationsConfirm amount of insulation installedEnsure ability to match bags required for total area completedComply with 16 CFR 460.17 | A dated receipt signed by the installer will be provided that includes:Insulation typeCoverage areaR-valueInstalled thickness and minimum settled thicknessNumber of bags installed in accordance with manufacturer specifications | Single-Family Homes | Y | Incorporated into Section 4_Insulation | 4.0102.3 & 4.0103.6
4.1003.4 | Insulation | Attics | Attic Ceilings | Cape Cod Side Attic Roof‚ÄîDense Pack Installation | Consistent, uniform thermal boundary between conditioned and unconditioned space | 4.1003.4e | 4.1003. | 4e | 4 | e | Occupant education | Provide occupant with documentation of installation | Documentation of material and R-value will be provided to occupants | Single-Family Homes | Y | Incorporated into Section 4_Insulation | 4.0102.3 & 4.0103.6
4.1003.5 | Insulation | Attics | Attic Ceilings | Unvented Roof Deck‚ÄîSpray Polyurethane Foam Installation | Reduced heat transfer and air leakage through roof and closed attic sections as well as framing cavities inaccessible to other treatments | 4.1003.5a | 4.1003. | 5a | 5 | a | Installation | Ensure complete and consistent coverage throughout roof planeEliminate cracks, gaps, and voidsImprove structural integrity of roof deck (closed cell SPF only)Ensure alignment of insulation and air barrier | Insulation will be installed to prescribed R-value in accordance with manufacturer specifications SPF will be applied to desired thickness, using pass thickness maximum as indicated by manufacturer, onto roof sheathing between rafters or trussesWhen desired, underside of rafters or trusses will be covered with SPF to provide layer of continuous insulationUpper vent openings will be covered with SPF , including ridge, roof, and gable that are covered with a substrateIn colder climates ( IECC Zones 5-8), SPF will be installed to a thickness of least Class II vapor retarder or have at least Class II vapor retardercoating or covering in direct contact with the underside of the SPF | Single-Family Homes | Y | Incorporated into Section 4_Insulation | 4.0102.1
4.1003.5 | Insulation | Attics | Attic Ceilings | Unvented Roof Deck‚ÄîSpray Polyurethane Foam Installation | Reduced heat transfer and air leakage through roof and closed attic sections as well as framing cavities inaccessible to other treatments | 4.1003.5b | 4.1003. | 5b | 5 | b | Onsite documentation | Document job completion to contract specificationsConfirm amount of insulation installedComply with 16 CFR 460.17 | A dated receipt signed by the installer will be provided that includes:Coverage areaThicknessR-value | Single-Family Homes | Y | Incorporated into Section 4_Insulation | 4.0102.1
4.1003.5 | Insulation | Attics | Attic Ceilings | Unvented Roof Deck‚ÄîSpray Polyurethane Foam Installation | Reduced heat transfer and air leakage through roof and closed attic sections as well as framing cavities inaccessible to other treatments | 4.1003.5c | 4.1003. | 5c | 5 | c | Occupant education | Provide occupant with documentation of installation | Documentation of material and R-value will be provided to occupant | Single-Family Homes | Y | Incorporated into Section 4_Insulation | 4.0102.1
4.1003.6 | Insulation | Attics | Attic Ceilings | Vented Roof Deck‚ÄîSpray Polyurethane Foam Installation | Reduced heat transfer and air leakage through roof and closed attic sections as well as framing cavities inaccessible to other treatments | 4.1003.6a | 4.1003. | 6a | 6 | a | Installation | Ensure complete and consistent coverage throughout ceiling planeEliminate cracks, gaps, and voidsEnsure alignment of insulation and air barrier | Insulation will be installed at the ceiling level to prescribed R-value in accordance with manufacturer specifications SPF will be applied to desired thickness, using pass thickness maximum as indicated by manufacturer, onto roof sheathing between rafters or trussesIn colder climates ( IECC Zones 5-8), SPF will be installed to a thickness of least Class II vapor retarder or have at least Class II vapor retarder coating or covering in direct contact with the underside of the SPF | Single-Family Homes | Y | Incorporated into Section 4_Insulation | 4.0102.2
4.1003.6 | Insulation | Attics | Attic Ceilings | Vented Roof Deck‚ÄîSpray Polyurethane Foam Installation | Reduced heat transfer and air leakage through roof and closed attic sections as well as framing cavities inaccessible to other treatments | 4.1003.6b | 4.1003. | 6b | 6 | b | Onsite documentation | Document job completion to contract specificationsConfirm amount of insulation installedComply with 16 CFR 460.17 | A dated receipt signed by the installer will be provided that includes:Coverage areaThicknessR-value | Single-Family Homes | Y | Incorporated into Section 4_Insulation | 4.0102.2
4.1003.6 | Insulation | Attics | Attic Ceilings | Vented Roof Deck‚ÄîSpray Polyurethane Foam Installation | Reduced heat transfer and air leakage through roof and closed attic sections as well as framing cavities inaccessible to other treatments | 4.1003.6c | 4.1003. | 6c | 6 | c | Occupant education | Provide occupant with documentation of installation | Documentation of material and R-value will be provided to occupant | Single-Family Homes | Y | Incorporated into Section 4_Insulation | 4.0102.2
4.1003.7 | Insulation | Attics | Attic Ceilings | Ignition and Thermal Barriers‚ÄîSpray Polyurethane Foam | Meet building code requirements for fire protection of spray polyurethane foam | 4.1003.7a | 4.1003. | 7a | 7 | a | Identify fire safety requirements | Ensure SPF SPF Spray polyurethane foam installed in attic meets fire safety requirements | Meet or exceed local fire safety requirements for installation of SPF SPF Spray polyurethane foam foamConsult local codes to ensure installation complies with fire safety requirementsIf code requirements are unclear, consult local code officials for clarification | Single-Family Homes | Y | Incorporated into Section 4_Insulation | incorporated into every detail pertaining to SPF
4.1003.7 | Insulation | Attics | Attic Ceilings | Ignition and Thermal Barriers‚ÄîSpray Polyurethane Foam | Meet building code requirements for fire protection of spray polyurethane foam | 4.1003.7b | 4.1003. | 7b | 7 | b | Installation of ignition barrier | Protect SPF SPF Spray polyurethane foam insulation in the attic to minimize possibility of ignition and combustion | If attic is to be used only for the service of utilities, foam will be separated from the attic space using a suitable ignition barrier Ignition barrier Any layer of material that protects another from catching fire due to heat or spark covering or coatingCheck manufacturer specifications and/or local codes for appropriate ignition barrier Ignition barrier Any layer of material that protects another from catching fire due to heat or spark coatings/materials | Single-Family Homes | Y | Incorporated into Section 4_Insulation | incorporated into every detail pertaining to SPF
4.1003.7 | Insulation | Attics | Attic Ceilings | Ignition and Thermal Barriers‚ÄîSpray Polyurethane Foam | Meet building code requirements for fire protection of spray polyurethane foam | 4.1003.7c | 4.1003. | 7c | 7 | c | Installation of thermal barrier | Protect SPF SPF Spray polyurethane foam insulation in the attic to minimize possibility of ignition and combustion | If attic is to be used for storage or occupancy, spray foam will be separated from the attic space using thermal barrier material (e.g., 1/2" gypsum wallboard)Consult manufacturer specifications and local codes for approved ignition/thermal barrier, materials, or coatings | Single-Family Homes | Y | Incorporated into Section 4_Insulation | incorporated into every detail pertaining to SPF
4.1003.7 | Insulation | Attics | Attic Ceilings | Ignition and Thermal Barriers‚ÄîSpray Polyurethane Foam | Meet building code requirements for fire protection of spray polyurethane foam | 4.1003.7d | 4.1003. | 7d | 7 | d | Occupant education | Provide occupant with documentation of installation | Documentation of ignition or thermal barrier material installation and limitations on attic use, if any, will be provided | Single-Family Homes | Y | Deleted - process oriented | Deleted
4.1003.8 | Insulation | Attics | Attic Ceilings | Installing Fiberglass Blown Insulation for Flat, Bowed, or Vaulted Ceilings (via Roof Side Lift) | Consistent, uniform thermal boundary and air barrier between the conditioned space and unconditioned space | 4.1003.8a | 4.1003. | 8a | 8 | a | Attic, ceiling, and roof verification | Ensure occupant and worker safetyVerify attic space is ready to insulateEnsure structural integrity of the roof and ceiling assemblyPrevent intrusion of bulk moisturePrevent damage during the insulation installation process | All combustion appliance flues will be terminated to the outdoors and terminations will maintain proper clearance above snow loadsA distance no less than 2" will be maintained between any combustion appliance flue and combustible materials, unless zero clearance flue is in placeAll ventilation systems will maintain a continuous connection and terminate to the outdoorsAll broken mushroom vents will be replaced or removed and sealedAll plumbing stacks will be terminated to the outdoorsNon- IC IC Insulation contact rated light fixtures will be replaced with airtight IC IC Insulation contact -rated fixturesAll recessed lights will be labeled as having an air leakage rate no more than 2.0 CFM CFM Cubic feet per minute when tested in accordance with ASTM ASTM ASTM International, www.astm.org E 283 at a 75 pascals pressure differentialAll obvious ceiling penetrations will be sealedThe space between combustion appliance flues and the ceiling will be sealed with fire-rated materialsAll roof, attic, and ceiling assemblies will be structurally sound; loose ceiling panels will be securedTemporary ceiling bracing will be recommended during the insulation installation processDishing and pooling issues that allow standing water will be addressedAll known roof water leaks will be repaired before insulation installation | Manufactured Housing | Y | Incorporated into Section 4_Insulation | 4.0103.10
4.1003.8 | Insulation | Attics | Attic Ceilings | Installing Fiberglass Blown Insulation for Flat, Bowed, or Vaulted Ceilings (via Roof Side Lift) | Consistent, uniform thermal boundary and air barrier between the conditioned space and unconditioned space | 4.1003.8b | 4.1003. | 8b | 8 | b | Attic access | Create access to the full attic cavityProtect roof from wind damage during installationEnsure ease of roof reattachmentDetermine insulation installation technique | Fasteners will be removed from the J channel and the roof edge on the most easily accessible side of the houseRoof will be separated from the heel plate and siding roof will be lifted and propped to accommodate fill tube Length of opening will be enough to allow ease of access and reattachment while minimizing potential damage from high windsIf subsheathing is present, access will be gained through subsheathingAttic will be visually inspected for the location of existing insulation, obstructions, hazards, and construction type | Manufactured Housing | Y | Incorporated into Section 4_Insulation | 4.0103.10
4.1003.8 | Insulation | Attics | Attic Ceilings | Installing Fiberglass Blown Insulation for Flat, Bowed, or Vaulted Ceilings (via Roof Side Lift) | Consistent, uniform thermal boundary and air barrier between the conditioned space and unconditioned space | 4.1003.8c | 4.1003. | 8c | 8 | c | Blowing machine set up | Ensure machine is capable of delivering uniform insulation density and coverage | Blowing machine pressure test will be performed with air on full, feed off, and gate closedHose outlet pressure will be set in accordance with manufacturer specifications | Manufactured Housing | Y | Incorporated into Section 4_Insulation | 4.0103.10
4.1003.8 | Insulation | Attics | Attic Ceilings | Installing Fiberglass Blown Insulation for Flat, Bowed, or Vaulted Ceilings (via Roof Side Lift) | Consistent, uniform thermal boundary and air barrier between the conditioned space and unconditioned space | 4.1003.8d | 4.1003. | 8d | 8 | d | Fiberglass blown insulation installation | Fill entire attic cavity to the prescribed R-value to reduce air infiltrationAvoid clogging of the cavity and the fill tubePrevent damage to the ceilingAllow roof to be returned to original positionFire safety will be maintained | Insulation will be installed to a density of 1.5 to 1.6 pounds per cubic footUsing fill tube, 100% of each cavity will be filled to a consistent density Fill tube will be inserted within 6" of the end of each attic cavity Insulation will be installed into the void of the attic cavity: If existing insulation is roof-mounted, insulation will be blown below If existing insulation is ceiling-mounted, insulation will be blown above If existing insulation is mounted at both locations, insulation will be blown in betweenAvoid overfilling of roof edges and above attic trussesFlame spread and smoke-developed index for insulation will be a flame spread rating of 25 or less and a smoke development rating of 450 or less when tested in accordance with ASTM E84 | Manufactured Housing | Y | Incorporated into Section 4_Insulation | 4.0103.10
4.1003.8 | Insulation | Attics | Attic Ceilings | Installing Fiberglass Blown Insulation for Flat, Bowed, or Vaulted Ceilings (via Roof Side Lift) | Consistent, uniform thermal boundary and air barrier between the conditioned space and unconditioned space | 4.1003.8e | 4.1003. | 8e | 8 | e | Roof reattachment | Prepare roof edge and J channel for reattachmentReattach roof edge and J channel without leaks | If existing J channel is damaged, it will be replacedExisting sealant will be removed from the roof edge and J channelAt a minimum, new sealant will be reinstalled at the original locationRoof and J channel will be fastened to the original location with new screwsAll seams, edges, and penetrations will be sealed as necessary | Manufactured Housing | Y | Incorporated into Section 4_Insulation | 4.0103.10
4.1003.8 | Insulation | Attics | Attic Ceilings | Installing Fiberglass Blown Insulation for Flat, Bowed, or Vaulted Ceilings (via Roof Side Lift) | Consistent, uniform thermal boundary and air barrier between the conditioned space and unconditioned space | 4.1003.8f | 4.1003. | 8f | 8 | f | Verification of details | Verify the integrity of the house has been maintained | Installation process will be considered complete when installer has verified that damage has not occurred to the roof or ceiling assemblies during the installation process | Manufactured Housing | Y | Incorporated into Section 4_Insulation | 4.0103.10
4.1003.8 | Insulation | Attics | Attic Ceilings | Installing Fiberglass Blown Insulation for Flat, Bowed, or Vaulted Ceilings (via Roof Side Lift) | Consistent, uniform thermal boundary and air barrier between the conditioned space and unconditioned space | 4.1003.8g | 4.1003. | 8g | 8 | g | Onsite documentation | Document job completion to contract specificationsConfirm amount of insulation installedEnsure ability to match bags required for total area completedComply with 16 CFR 460.17 | A dated receipt signed by the installer will be provided that includes:‚Ä¢ Insulation type‚Ä¢ Coverage area‚Ä¢ R-value‚Ä¢ Installed thickness and minimum settled thickness‚Ä¢ Number of bags installed in accordance with manufacturer specifications | Manufactured Housing | Y | Incorporated into Section 4_Insulation | 4.0103.10
4.1003.9 | Insulation | Attics | Attic Ceilings | Installing Fiberglass Blown Insulation for Flat, Bowed, or Vaulted Ceilings (via Exterior Access from Top of Roof) | Consistent, uniform thermal boundary and air barrier between the conditioned space and unconditioned space | 4.1003.9a | 4.1003. | 9a | 9 | a | Attic, ceiling, and roof verification | Ensure occupant and worker safetyVerify attic space is ready to insulateEnsure structural integrity of the roof and ceiling assemblyPrevent intrusion of bulk moisturePrevent damage while installing insulation | All combustion appliance flues will be terminated to the outdoors and terminations will maintain proper clearance above snow loadsA distance no less than 2" will be maintained between any combustion appliance flue and combustible materials, unless zero clearance flue is in placeAll ventilation systems will maintain a continuous connection and terminate to the outdoorsAll broken mushroom vents will be replaced or removed and sealedAll plumbing stacks will be terminated to the outdoorsNon- IC IC Insulation contact rated light fixtures will be replaced with airtight IC IC Insulation contact -rated fixturesAll recessed lights will be labeled as having an air leakage rate not more than 2.0 CFM CFM Cubic feet per minute when tested in accordance with ASTM ASTM ASTM International, www.astm.org E 283 at a 75 pascals pressure differentialAll obvious ceiling penetrations will be sealedThe space between combustion appliance flues and the ceiling will be sealed with fire-rated materialsAll roof, attic, and ceiling assemblies will be structurally sound: Loose ceiling panels will be secured Temporary ceiling bracing will be recommended during the insulation installation processDishing and pooling issues that allow standing water will be addressedAll known roof water leaks will be repaired before installing installation | Manufactured Housing | Y | Incorporated into Section 4_Insulation | 4.0103.11
4.1003.9 | Insulation | Attics | Attic Ceilings | Installing Fiberglass Blown Insulation for Flat, Bowed, or Vaulted Ceilings (via Exterior Access from Top of Roof) | Consistent, uniform thermal boundary and air barrier between the conditioned space and unconditioned space | 4.1003.9b | 4.1003. | 9b | 9 | b | Attic access | Create access to the full attic cavityMaintain the integrity of the roof trussDetermine technique for installing insulation | Access to the attic cavity will be created through the gable vents.Attic will be visually inspected for the location of existing insulation, wiring, flues, obstructions, hazards, and construction type | Manufactured Housing | Y | Incorporated into Section 4_Insulation | 4.0103.11
4.1003.9 | Insulation | Attics | Attic Ceilings | Installing Fiberglass Blown Insulation for Flat, Bowed, or Vaulted Ceilings (via Exterior Access from Top of Roof) | Consistent, uniform thermal boundary and air barrier between the conditioned space and unconditioned space | 4.1003.9c | 4.1003. | 9c | 9 | c | Blowing machine set up | Ensure machine is capable of delivering uniform insulation density and coverage | Blowing machine pressure test will be performed with air on full, feed off, and gate closedHose outlet pressure will be set in accordance with manufacturer specifications | Manufactured Housing | Y | Incorporated into Section 4_Insulation | 4.0103.11
4.1003.9 | Insulation | Attics | Attic Ceilings | Installing Fiberglass Blown Insulation for Flat, Bowed, or Vaulted Ceilings (via Exterior Access from Top of Roof) | Consistent, uniform thermal boundary and air barrier between the conditioned space and unconditioned space | 4.1003.9d | 4.1003. | 9d | 9 | d | Fiberglass blown insulation installation | Fill entire attic cavity to the prescribed R-value to reduce air infiltration Infiltration Avoid clogging of the cavity and the fill tubePrevent damage to the ceilingAllow roof to be returned to original positionFire safety will be maintained | Insulation will be installed to a density of 1.5 to 1.6 pounds per cubic footUsing fill tube, 100% of each cavity will be filled to a consistent density Fill tube will be inserted within 6" of the end of each attic cavity Insulation will be installed into the void of the attic cavity: If existing insulation is roof-mounted, insulation will be blown below If existing insulation is ceiling-mounted, insulation will be blown above If existing insulation is mounted at both locations, insulation will be blown in betweenInsulation will be filled no higher than the top of the trussFlame spread and smoke-developed index for insulation will be a flame spread rating of 25 or less and a smoke development rating of 450 or less when tested in accordance with ASTM ASTM ASTM International, www.astm.org E84 | Manufactured Housing | Y | Incorporated into Section 4_Insulation | 4.0103.11
4.1003.9 | Insulation | Attics | Attic Ceilings | Installing Fiberglass Blown Insulation for Flat, Bowed, or Vaulted Ceilings (via Exterior Access from Top of Roof) | Consistent, uniform thermal boundary and air barrier between the conditioned space and unconditioned space | 4.1003.9e | 4.1003. | 9e | 9 | e | Patching and sealing openings | Effectively patch and seal all openingsCreate a durable patch that will prevent roof leaks | If the roof is sliced: A solid metal ridge cap will be centered over the slice A flexible and durable sealant will be sandwiched between the roof and the ridge cap Screws will be installed to prevent wrinkles and create a permanent seal Screws will not go into any wood framing A durable and flexible final coating will be applied over the screws and edge of the ridge cap to create a continuous seal between the roof and the perimeter of the ridge capFor holes that are drilled or cut, the initial patch will be applied using the following procedure: At least 6" of surface surrounding the opening will be cleaned before patch is installed Sealant will be continuous and applied in between the patch and the roof Sealant will be an all-weather adhesive that is flexible and durableIf a metal patch is used: Patch will overlap the opening by 2" on all sides Gauge will be equal to or greater than the roof material Fasteners will be installed to prevent wrinkles and create a permanent seal If a plug is used, it will be flanged and have a tight fit Screws will not go into any wood framingA durable and flexible 45 mil adhesive patch will be applied in accordance to manufacturer specifications over the initial patch and will have at a minimum: Tear strength of 640g Elongation of 380% Application temperature no lower than 55oF and no greater than 110oF Services temperature no less than -25oF and no greater than 150oF Adhesive patch will overlap the initial patch by 2" on all sides A durable and flexible final coating will be applied over the adhesive patch to create a continuous seal between the roof and the perimeter of the patch All remaining seams, edges, and penetrations will be sealed as necessary | Manufactured Housing | Y | Incorporated into Section 4_Insulation | 4.0103.11
4.1003.9 | Insulation | Attics | Attic Ceilings | Installing Fiberglass Blown Insulation for Flat, Bowed, or Vaulted Ceilings (via Exterior Access from Top of Roof) | Consistent, uniform thermal boundary and air barrier between the conditioned space and unconditioned space | 4.1003.9f | 4.1003. | 9f | 9 | f | Verification of details | Verify the integrity of the house has been maintained | Installation process will be considered complete when installer has verified that damage has not occurred to the roof or ceiling assemblies during the installation process | Manufactured Housing | Y | Incorporated into Section 4_Insulation | 4.0103.11
4.1003.9 | Insulation | Attics | Attic Ceilings | Installing Fiberglass Blown Insulation for Flat, Bowed, or Vaulted Ceilings (via Exterior Access from Top of Roof) | Consistent, uniform thermal boundary and air barrier between the conditioned space and unconditioned space | 4.1003.9g | 4.1003. | 9g | 9 | g | Onsite documentation | Document job completion to contract specificationsConfirm amount of insulation installedEnsure ability to match bags required for total area completeComply with 16 CFR 460.17 | A dated receipt signed by the installer will be provided that includes:Insulation typeCoverage areaR-valueInstalled thickness and minimum settled thicknessNumber of bags installed in accordance with manufacturer specifications | Manufactured Housing | Y | Incorporated into Section 4_Insulation | 4.0103.11
4.1003.10 | Insulation | Attics | Attic Ceilings | Installing Fiberglass Blown Insulation for Flat, Bowed, or Vaulted Ceilings (via Interior Access Through the Ceiling) | Consistent, uniform thermal boundary and air barrier between the conditioned space and unconditioned space | 4.1003.10a | 4.1003. | 10a | 10 | a | Attic, ceiling, and roof verification | Ensure occupant and worker safetyVerify attic space is ready to insulateEnsure structural integrity of the roof and ceiling assemblyPrevent intrusion of bulk moisturePrevent damage while installing insulation | All combustion appliance flues will be terminated to the exterior of the house and terminations will maintain proper clearance above snow loadsA distance no less than 2" will be maintained between any combustion appliance flue and combustible materials, unless zero clearance flue is in placeAll ventilation systems will maintain a continuous connection and terminate to the outdoorsAll broken mushroom vents will be replaced or removed and sealedAll plumbing stacks will be terminated to the outdoorsNon- IC rated light fixtures will be replaced with airtight IC -rated fixtures, if feasible and only when installed measures will compromise the fire rating of the fixtureAll recessed lights will be labeled as having an air leakage rate no more than 2.0 CFM when tested in accordance with ASTM E 283 at a 75 pascals pressure differentialAll obvious ceiling penetrations will be sealedThe space between combustion appliance flues and the ceiling will be sealed with fire-rated materialsAll roof, attic, and ceiling assemblies will be structurally sound: Loose ceiling panels will be secured Temporary ceiling bracing will be recommended while installing installationDishing and pooling issues that allow standing water will be addressedAll known roof water leaks will be repaired before installing installation | Manufactured Housing | Y | Incorporated into Section 4_Insulation | 4.0103.12
4.1003.10 | Insulation | Attics | Attic Ceilings | Installing Fiberglass Blown Insulation for Flat, Bowed, or Vaulted Ceilings (via Interior Access Through the Ceiling) | Consistent, uniform thermal boundary and air barrier between the conditioned space and unconditioned space | 4.1003.10b | 4.1003. | 10b | 10 | b | Construction prep | Protect occupant health and safetyProtect occupant belongings | Special precautions will be taken to limit fiberglass and construction dust exposure to the occupant and occupant belongings | Manufactured Housing | Y | Incorporated into Section 4_Insulation | 4.0103.12
4.1003.10 | Insulation | Attics | Attic Ceilings | Installing Fiberglass Blown Insulation for Flat, Bowed, or Vaulted Ceilings (via Interior Access Through the Ceiling) | Consistent, uniform thermal boundary and air barrier between the conditioned space and unconditioned space | 4.1003.10c | 4.1003. | 10c | 10 | c | Attic access | Create access to the full attic cavityDetermine insulation installation techniquePrevent damage to ceilingCreate a professionally finished ceiling | Equidistant holes will be drilled in a straight row parallel to the longitudinal exterior wall of the ceilingIf a longitudinal ceiling trim piece exists, trim piece will be removed and holes will be drilled behind the trimHole location and size will be placed to provide access to allow for consistent and uniform coverage of installed insulation throughout the attic assemblyThere will be, at a minimum, one hole between each roof trussHoles will be large enough to accommodate the chosen fill tube without damaging the ceiling material during installationIf a vapor barrier Vapor barrier A material that retards the passage of water vapor and contains a perm rating of less than 1 or ceiling-mounted insulation is present, access will be gained through themAttic will be visually inspected for the location of existing insulation, obstructions, hazards, and construction type | Manufactured Housing | Y | Incorporated into Section 4_Insulation | 4.0103.12
4.1003.10 | Insulation | Attics | Attic Ceilings | Installing Fiberglass Blown Insulation for Flat, Bowed, or Vaulted Ceilings (via Interior Access Through the Ceiling) | Consistent, uniform thermal boundary and air barrier between the conditioned space and unconditioned space | 4.1003.10d | 4.1003. | 10d | 10 | d | Blowing machine set up | Ensure machine is capable of delivering uniform insulation density and coverage | Blowing machine pressure test will be performed with air on full, feed off, and gate closedHose outlet pressure will be set in accordance with manufacturer specifications | Manufactured Housing | Y | Incorporated into Section 4_Insulation | 4.0103.12
4.1003.10 | Insulation | Attics | Attic Ceilings | Installing Fiberglass Blown Insulation for Flat, Bowed, or Vaulted Ceilings (via Interior Access Through the Ceiling) | Consistent, uniform thermal boundary and air barrier between the conditioned space and unconditioned space | 4.1003.10e | 4.1003. | 10e | 10 | e | Fiberglass blown insulation installation | Fill entire attic cavity to the prescribed R-value to reduce air infiltration Avoid clogging of the cavity and the fill tubePrevent damage to the ceilingFire safety will be maintained | Insulation will be installed to a density of 1.5 to 1.6 pounds per cubic footUsing fill tube, 100% of each cavity will be filled to a consistent density Fill tube will be inserted within 6" of the end of each attic cavity Insulation will be installed into the void of the attic cavity: If existing insulation is roof-mounted, insulation will be blown below If existing insulation is ceiling-mounted, insulation will be blown above If existing insulation is mounted at both locations, insulation will be blown in betweenFlame spread and smoke-developed index for insulation will be a flame spread rating of 25 or less and a smoke development rating of 450 or less when tested in accordance with ASTM ASTM ASTM International, www.astm.org E84 | Manufactured Housing | Y | Incorporated into Section 4_Insulation | 4.0103.12
4.1003.10 | Insulation | Attics | Attic Ceilings | Installing Fiberglass Blown Insulation for Flat, Bowed, or Vaulted Ceilings (via Interior Access Through the Ceiling) | Consistent, uniform thermal boundary and air barrier between the conditioned space and unconditioned space | 4.1003.10f | 4.1003. | 10f | 10 | f | Patching and sealing holes | Create an airtight sealCreate a visually acceptable ceiling finish | Holes will be plugged or covered and sealed to be aesthetically pleasingIf existing trim was removed, it will be reinstalled | Manufactured Housing | Y | Incorporated into Section 4_Insulation | 4.0103.12
4.1003.10 | Insulation | Attics | Attic Ceilings | Installing Fiberglass Blown Insulation for Flat, Bowed, or Vaulted Ceilings (via Interior Access Through the Ceiling) | Consistent, uniform thermal boundary and air barrier between the conditioned space and unconditioned space | 4.1003.10g | 4.1003. | 10g | 10 | g | Verification of details | Verify the integrity of the house has been maintained | Installation process will be considered complete when installer has verified that damage has not occurred to the roof or ceiling assemblies during the installation process | Manufactured Housing | Y | Incorporated into Section 4_Insulation | 4.0103.12
4.1003.10 | Insulation | Attics | Attic Ceilings | Installing Fiberglass Blown Insulation for Flat, Bowed, or Vaulted Ceilings (via Interior Access Through the Ceiling) | Consistent, uniform thermal boundary and air barrier between the conditioned space and unconditioned space | 4.1003.10h | 4.1003. | 10h | 10 | h | Onsite Documentation | Document job completion to contract specifications Confirm amount of insulation installed Ensure ability to match bags required for total area completed Comply with 16 CFR 460.17 | A dated receipt signed by the installer will be provided that includes: Insulation type Coverage area R-value Installed thickness and minimum settled thickness Number of bags installed in accordance with manufacturer specifications | Manufactured Housing | Y | Incorporated into Section 4_Insulation | 4.0103.12
4.1003.11 | Insulation | Attics | Attic Ceilings | Installing Fiberglass Blown Insulation in Roof-Over Constructions | Consistent, uniform thermal boundary and air barrier between the conditioned space and unconditioned space | 4.1003.11a | 4.1003. | 11a | 11 | a | Roof-over overview | Gain access to the combined attic spacesAddress thermal bridgingCorrectly insulate the combined attic spaces | If occupant will allow access from interior, installation through the ceiling is preferredAttic space created by the roof-over will be accessed in accordance with the Single-Family Attic Access SWSIf the roof-over does not allow physical access to the roof-over attic, access to the original attic will be gained through roof ventingIf existing insulation height in the attic is less than the height of the heel plate (original attic), access will be made through the original roof and the original attic cavities will be filled before blowing insulation over the original roofAt a minimum, the access holes to the original attic cavities will be sealed to prevent air leakageIf existing insulation height is equal to or greater than the height of the heel plate (original attic), the insulation will be installed in the end cavities before blowing on top of the original roofAccess to the end cavities will be gained and insulation will be installed At a minimum, the access holes to the original attic cavities will be sealed to prevent air leakageInsulation will not be installed on top of the original roof until the end cavities are insulated and air sealed in original atticIf insulation is installed on top of the original roof, it will be installed in accordance with the Single-Family SWS Loose Fill Blown Fiberglass Insulation Installation | Manufactured Housing | Y | Incorporated into Section 4_Insulation | 4.0103.6
4.1003.11 | Insulation | Attics | Attic Ceilings | Installing Fiberglass Blown Insulation in Roof-Over Constructions | Consistent, uniform thermal boundary and air barrier between the conditioned space and unconditioned space | 4.1003.11b | 4.1003. | 11b | 11 | b | Onsite documentation | Document job completion to contract specificationsConfirm amount of insulation installedEnsure ability to match bags required for total area completedComply with 16 CFR 460.17 | A dated receipt signed by the installer will be provided that includes:Insulation typeCoverage areaR-valueInstalled thickness and minimum settled thicknessNumber of bags installed in accordance with manufacturer specifications | Manufactured Housing | Y | Incorporated into Section 4_Insulation | This is incorporated into every detail as "onsite documentation"
4.1003.12 | Insulation | Attics | Attic Ceilings | Roof Decks (Underside of Deck‚ÄîAttic Space Ceilings)‚ÄîSpray Polyurethane Foam Preparation and Application | Proper preparation and installation of spray polyurethane foam (SPF) to create continuous air and thermal boundary | 4.1003.12a | 4.1003. | 12a | 12 | a | Worker safety | Ensure worker safety, especially in regard to fall protection considerations and contaminants found in demolition, such as asbestos, lead, polychlorinated biphenyls, etc. | All worker safety specifications will be in accordance with SWS 2.0100.3 Worker Safety | Multifamily Homes | Y | Deleted - Redundant (with existing standards, e.g., OSHA, EPA) | Deleted
4.1003.12 | Insulation | Attics | Attic Ceilings | Roof Decks (Underside of Deck‚ÄîAttic Space Ceilings)‚ÄîSpray Polyurethane Foam Preparation and Application | Proper preparation and installation of spray polyurethane foam (SPF) to create continuous air and thermal boundary | 4.1003.12b | 4.1003. | 12b | 12 | b | Occupant safety | Ensure occupant safety | An occupant safety plan will be prepared and implemented | Multifamily Homes | Y | Deleted - process oriented | Deleted
4.1003.12 | Insulation | Attics | Attic Ceilings | Roof Decks (Underside of Deck‚ÄîAttic Space Ceilings)‚ÄîSpray Polyurethane Foam Preparation and Application | Proper preparation and installation of spray polyurethane foam (SPF) to create continuous air and thermal boundary | 4.1003.12c | 4.1003. | 12c | 12 | c | Pre-inspection | Identify and remediate pest, moisture, and air leakage and electrical problems before installing insulationEnsure a durable, continuous air and thermal boundary Thermal boundary | Conduct pre-inspection in accordance with SWS 2.0100.4 Work Area Inspection and StabilizationGaps, cracks, and holes in fire separations located within the work area will be visually identified and incorporated into air sealing work scope, including those that span two conditioned or unconditioned spacesWhere drawings are available that identify specific fire-resistance ratings (i.e., 1 hour, 2 hour), materials and methods will be employed to preserve or restore such ratingWhere drawings are unavailable or do not identify specific fire-resistance ratings, the fire-resistance rating of the assembly may be inferred from the current construction (i.e., single 5/8 sheetrock, concrete masonry unit), and materials and methods employed will be consistent with restoring or preserving such inferred fire-resistance ratingRepairs necessary to stabilize work areas and protect or preserve integrity of energy improvement will be completed before subject work beginsInsulation will not be installed if moisture-related issues are not resolved | Multifamily Homes | Y | Incorporated into Section 4_Insulation | 4.0102.1 & 4.0102.2
4.1003.12 | Insulation | Attics | Attic Ceilings | Roof Decks (Underside of Deck‚ÄîAttic Space Ceilings)‚ÄîSpray Polyurethane Foam Preparation and Application | Proper preparation and installation of spray polyurethane foam (SPF) to create continuous air and thermal boundary | 4.1003.12d | 4.1003. | 12d | 12 | d | Surface preparation | Ensure proper bonding of SPF to substrate surfacesEnsure the new conditioned space is coupled with the conditioned space | All surfaces where SPF is applied will be clean, dry, and in accordance with manufacturer specifications for ambient and surface temperatures All existing attic floor insulation and vapor retarder will be removed | Multifamily Homes | Y | Incorporated into Section 4_Insulation | 4.0102.1 & 4.0102.2
4.1003.12 | Insulation | Attics | Attic Ceilings | Roof Decks (Underside of Deck‚ÄîAttic Space Ceilings)‚ÄîSpray Polyurethane Foam Preparation and Application | Proper preparation and installation of spray polyurethane foam (SPF) to create continuous air and thermal boundary | 4.1003.12e | 4.1003. | 12e | 12 | e | Installation of insulation dams | Ensure insulation R-value is not reducedEnsure continuous insulation and air seal of top plate and roof deck | Attic space ventilation to be retained will be appropriately baffled and protected to allow for maximum application of foam insulation at exterior top plate/vent interface | Multifamily Homes | Y | Incorporated into Section 4_Insulation | 4.0102.1 & 4.0102.2
4.1003.12 | Insulation | Attics | Attic Ceilings | Roof Decks (Underside of Deck‚ÄîAttic Space Ceilings)‚ÄîSpray Polyurethane Foam Preparation and Application | Proper preparation and installation of spray polyurethane foam (SPF) to create continuous air and thermal boundary | 4.1003.12f | 4.1003. | 12f | 12 | f | Installation | Ensure complete and consistent coverage throughout roof planeEliminate cracks, gaps, and voidsMinimize framing cavity air flowMinimize moisture migration and unwanted condensation in insulation (vapor retarders)Ensure alignment of insulation and air barrier | Insulation will be installed to prescribed R-value in accordance with manufacturer specifications SPF will be applied to desired thickness onto roof sheathing between rafters or trusses, using a pass thickness maximum as indicated by manufacturer specifications When specified, underside of rafters or trusses will be covered with SPF to provide layer of continuous insulationIn colder climates ( IECC Zones 5-8) SPFwill be installed to a thickness of least class II vapor retarder or have at least class II vapor retarder coating or covering in direct contact with the underside of the SPF In no case will the final thickness exceed the manufacturer's tested thickness used to determine the maximum 75 flame spread and 450 smoke-developed index when tested to ASTM E84 or UL 723Foam will be provided with ignition and thermal boundaries as required by code | Multifamily Homes | Y | Incorporated into Section 4_Insulation | 4.0102.1 & 4.0102.2
4.1003.12 | Insulation | Attics | Attic Ceilings | Roof Decks (Underside of Deck‚ÄîAttic Space Ceilings)‚ÄîSpray Polyurethane Foam Preparation and Application | Proper preparation and installation of spray polyurethane foam (SPF) to create continuous air and thermal boundary | 4.1003.12g | 4.1003. | 12g | 12 | g | Onsite documentation | Document job completion to contract specificationsConfirm amount of insulation installedComply with 16 CFR 460.17 | A dated receipt signed by the installer will be provided that includes:Coverage areaThicknessR-value | Multifamily Homes | Y | Incorporated into Section 4_Insulation | 4.0102.1 & 4.0102.2
4.1003.13 | Insulation | Attics | Attic Ceilings | Roof Decks (Underside of Deck‚ÄîAttic Space Ceilings)‚ÄîSpray Polyurethane Foam Vented Roof Decks Installation | Reduced heat transfer and air leakage through roof and closed attic sections, as well as framing cavities inaccessible to other treatments | 4.1003.13a | 4.1003. | 13a | 13 | a | Installation | Ensure complete and consistent coverage throughout roof planeEliminate cracks, gaps, and voidsMinimize framing cavity air flowMinimize moisture migration and unwanted condensation in insulation (vapor retarders)Ensure alignment of insulation and air barrier | Insulation will be installed to prescribed R-value in accordance with manufacturer specificationsSpray polyurethane foam ( SPF) will be applied to desired thickness onto roof sheathing between rafters or trusses, using pass thickness maximum as indicated by manufacturer When desired, underside of rafters or trusses will be covered with SPF to provide layer of continuous insulation Where rigid foam plastics are used, in no case will the final thickness exceed the manufacturer's tested thickness used to determine the maximum 75 flame spread and 450 smoke-developed index when tested to ASTM E84 or UL723Foam will be provided with ignition and thermal boundaries, as required by codeUnneeded attic ventilation openings will be covered with a substrate and then covered with SPF In colder climates ( IECCZones 5-8) SPF will be installed to a thickness of least class II vapor retarder or have at least class II vapor retarder coating or covering in direct contact with the underside of the SPF | Multifamily Homes | Y | Incorporated into Section 4_Insulation | 4.0102.2
4.1003.13 | Insulation | Attics | Attic Ceilings | Roof Decks (Underside of Deck‚ÄîAttic Space Ceilings)‚ÄîSpray Polyurethane Foam Vented Roof Decks Installation | Reduced heat transfer and air leakage through roof and closed attic sections, as well as framing cavities inaccessible to other treatments | 4.1003.13b | 4.1003. | 13b | 13 | b | Onsite documentation | Document job completion to contract specificationsConfirm amount of insulation installedComply with 16 CFR 460.17 | A dated receipt signed by the installer will be provided that includes:Coverage areaThicknessR-value | Multifamily Homes | Y | Incorporated into Section 4_Insulation | 4.0102.2
4.1003.13 | Insulation | Attics | Attic Ceilings | Roof Decks (Underside of Deck‚ÄîAttic Space Ceilings)‚ÄîSpray Polyurethane Foam Vented Roof Decks Installation | Reduced heat transfer and air leakage through roof and closed attic sections, as well as framing cavities inaccessible to other treatments | 4.1003.13c | 4.1003. | 13c | 13 | c | Building operations staff education | Provide occupant with documentation of installation | Documentation of material and R-value will be provided to building operations staff | Multifamily Homes | Y | Incorporated into Section 4_Insulation | 4.0102.2
4.1003.14 | Insulation | Attics | Attic Ceilings | Accessible Unvented Flat Roof with or without Existing Insulation | Insulation reduces heat flow through unvented roof | 4.1003.14a | 4.1003. | 14a | 14 | a | Worker safety | Ensure worker safety, especially in regard to fall protection considerations and contaminants found in demolition, such as asbestos, lead, polychlorinated biphenyls, etc. | All worker safety specifications will be in accordance with SWS 2.0100.3 Worker Safety | Multifamily Homes | Y | Deleted - Redundant (with existing standards, e.g., OSHA, EPA) | Deleted
4.1003.14 | Insulation | Attics | Attic Ceilings | Accessible Unvented Flat Roof with or without Existing Insulation | Insulation reduces heat flow through unvented roof | 4.1003.14b | 4.1003. | 14b | 14 | b | Occupant safety | Ensure occupant safety | An occupant safety plan will be prepared and implemented | Multifamily Homes | Y | Deleted - process oriented | Deleted
4.1003.14 | Insulation | Attics | Attic Ceilings | Accessible Unvented Flat Roof with or without Existing Insulation | Insulation reduces heat flow through unvented roof | 4.1003.14c | 4.1003. | 14c | 14 | c | Pre-inspection | Ensure a durable, continuous air and thermal boundary Thermal boundary | Conduct pre-inspection in accordance with SWS 2.0100.4 Work Area Inspection and Stabilization Insulation will not be installed if moisture-related issues are not resolved | Multifamily Homes | Y | Deleted - assessment oriented | Deleted
4.1003.14 | Insulation | Attics | Attic Ceilings | Accessible Unvented Flat Roof with or without Existing Insulation | Insulation reduces heat flow through unvented roof | 4.1003.14d | 4.1003. | 14d | 14 | d | Preparation | Minimize potential for warm, moist air to enter the attic and condense on cold surfacesEnsure proper performance of insulationVerify uniformity of insulation materialProvide location of electrical junctions for future servicingPrevent an electrical hazard | New insulation that is not designed to also serve as an air barrier will not be added until all air sealing has been completedExisting insulation will be inspected to confirm that it is not concealing air barrier weaknesses, and is in full contact and alignment with the air barrierWhere the insulation is disturbed or found not to be in contact with the air barrier, it will be reinstalled to be in contact with the air barrier; if it cannot be reinstalled or if its condition compromises its effectiveness, the insulation will be removedInsulation will be marked for depth a minimum of every 300 square feet of attic area with measurement beginning at the air barrierAll electrical junctions will be flagged to be seen above the level of the insulationCovers will be installed on open electrical junction boxesInsulation dams and enclosures (e.g., can lights, sprinkler systems, access hatch, chimney) will be installed as requiredWhere loose fill or batt insulation is used, it will have a maximum 25 flame spread/50 smoke-developed index when tested to ASTM E84 or UL 723Where rigid foam plastics are used, in no case will the final thickness exceed the manufacturer's tested thickness used to determine the maximum 75 flame spread and 450 smoke-developed index when tested to ASTM E84 or UL 723Foam will be provided with ignition and thermal boundaries as required by code | Multifamily Homes | Y | Incorporated into Section 4_Insulation | 4.0103
4.1003.14 | Insulation | Attics | Attic Ceilings | Accessible Unvented Flat Roof with or without Existing Insulation | Insulation reduces heat flow through unvented roof | 4.1003.14e | 4.1003. | 14e | 14 | e | Installation | Insulate to prescribed R-value | Attic insulation will be installed without gaps, voids, compressions, misalignments, or wind intrusions Roof cavities will be blown with loose-fill insulation without gaps, voids, compressions, misalignments, or wind intrusionsInsulation will be installed to prescribed R-valueFinal R-value will account for the compression of existing insulation | Multifamily Homes | Y | Incorporated into Section 4_Insulation | 4.0103
4.1003.14 | Insulation | Attics | Attic Ceilings | Accessible Unvented Flat Roof with or without Existing Insulation | Insulation reduces heat flow through unvented roof | 4.1003.14f | 4.1003. | 14f | 14 | f | Ventilation | Reduce possibility of moisture issues | Code compliant ventilation will be installed before insulation | Multifamily Homes | Y | Incorporated into Section 4_Insulation | 4.0103
4.1003.14 | Insulation | Attics | Attic Ceilings | Accessible Unvented Flat Roof with or without Existing Insulation | Insulation reduces heat flow through unvented roof | 4.1003.14g | 4.1003. | 14g | 14 | g | Occupant education | Document job completion to contract specificationsConfirm amount of insulation installedEnsure ability to match bags required for total area completedComply with 16 CFR 460.17 | A dated receipt signed by the installer will be provided that includes: Insulation type Coverage areaR-valueInstalled thickness and minimum settled thicknessNumber of bags installed in accordance with manufacturer specifications | Multifamily Homes | Y | Incorporated into Section 4_Insulation | 4.0103
4.1003.15 | Insulation | Attics | Attic Ceilings | Installing Fiberglass Blown Insulation for Flat, Bowed, or Vaulted Ceilings (via Gable End Access) | Consistent, uniform thermal boundary and air barrier between the conditioned space and unconditioned space | 4.1003.15a | 4.1003. | 15a | 15 | a | Attic, ceiling, and roof verification | Ensure occupant and worker safetyVerify attic space is ready to insulateEnsure structural integrity of the roof and ceiling assemblyPrevent intrusion of bulk moisturePrevent damage while installing insulation | All combustion appliance flues will be terminated to the outdoors and terminations will maintain proper clearance above snow loadsA distance no less than 2" will be maintained between any combustion appliance flue and combustible materials, unless zero clearance flue is in placeAll ventilation systems will maintain a continuous connection and terminate to the outdoorsAll broken mushroom vents will be replaced or removed and sealedAll plumbing stacks will be terminated to the outdoorsNon- IC rated light fixtures will be replaced with airtight IC -rated fixturesAll recessed lights will be labeled as having an air leakage rate not more than 2.0 CFM when tested in accordance with ASTM E 283 at a 75 pascals pressure differentialAll obvious ceiling penetrations will be sealedThe space between combustion appliance flues and the ceiling will be sealed with fire-rated materialsAll roof, attic, and ceiling assemblies will be structurally sound: Loose ceiling panels will be securedTemporary ceiling bracing will be recommended during the insulation installation processDishing and pooling issues that allow standing water will be addressedAll known roof water leaks will be repaired before installing installation | Manufactured Housing | Y | Incorporated into Section 4_Insulation | 4.0103.9
4.1003.15 | Insulation | Attics | Attic Ceilings | Installing Fiberglass Blown Insulation for Flat, Bowed, or Vaulted Ceilings (via Gable End Access) | Consistent, uniform thermal boundary and air barrier between the conditioned space and unconditioned space | 4.1003.15b | 4.1003. | 15b | 15 | b | Attic access | Create access to the full attic cavityMaintain the integrity of the roof trussDetermine technique for installing insulation | Access to the attic cavity will be created through the gable vents.Attic will be visually inspected for the location of existing insulation, wiring, flues, obstructions, hazards, and construction type | Manufactured Housing | Y | Incorporated into Section 4_Insulation | 4.0103.9
4.1003.15 | Insulation | Attics | Attic Ceilings | Installing Fiberglass Blown Insulation for Flat, Bowed, or Vaulted Ceilings (via Gable End Access) | Consistent, uniform thermal boundary and air barrier between the conditioned space and unconditioned space | 4.1003.15c | 4.1003. | 15c | 15 | c | Blowing machine set up | Ensure machine is capable of delivering uniform insulation density and coverage | Blowing machine pressure test will be performed with air on full, feed off, and gate closedHose outlet pressure will be set in accordance with manufacturer specifications | Manufactured Housing | Y | Incorporated into Section 4_Insulation | 4.0103.9
4.1003.15 | Insulation | Attics | Attic Ceilings | Installing Fiberglass Blown Insulation for Flat, Bowed, or Vaulted Ceilings (via Gable End Access) | Consistent, uniform thermal boundary and air barrier between the conditioned space and unconditioned space | 4.1003.15d | 4.1003. | 15d | 15 | d | Fiberglass blown insulation installation | Fill entire attic cavity to the prescribed R-value to reduce air infiltration Avoid clogging of the cavity and the fill tubePrevent damage to the ceilingFire safety will be maintained | Insulation will be installed to a density of 1.5 to 1.6 pounds per cubic footUsing fill tube, 100% of each roof cavity will be filled to a consistent density Insulation will be installed into the void of the attic cavity:If existing insulation is roof-mounted, insulation will be blown belowIf existing insulation is ceiling-mounted, insulation will be blown aboveIf existing insulation is mounted at both locations, insulation will be blown in betweenFlame spread and smoke-developed index for insulation will be a flame spread rating of 25 or less and a smoke development rating of 450 or less when tested in accordance with ASTM E84 | Manufactured Housing | Y | Incorporated into Section 4_Insulation | 4.0103.9
4.1003.15 | Insulation | Attics | Attic Ceilings | Installing Fiberglass Blown Insulation for Flat, Bowed, or Vaulted Ceilings (via Gable End Access) | Consistent, uniform thermal boundary and air barrier between the conditioned space and unconditioned space | 4.1003.15e | 4.1003. | 15e | 15 | e | Replace Gable End Vent Covers | Prevent pest intrusion into atticProtect installed insulation | Reinstall the gable end vents | Manufactured Housing | Y | Incorporated into Section 4_Insulation | 4.0103.9
4.1003.15 | Insulation | Attics | Attic Ceilings | Installing Fiberglass Blown Insulation for Flat, Bowed, or Vaulted Ceilings (via Gable End Access) | Consistent, uniform thermal boundary and air barrier between the conditioned space and unconditioned space | 4.1003.15f | 4.1003. | 15f | 15 | f | Verification of details | Verify the integrity of the house has been maintained | Installation process will be considered complete when installer has verified that damage has not occurred to the roof or ceiling assemblies during the installation process | Manufactured Housing | Y | Incorporated into Section 4_Insulation | 4.0103.9
4.1003.15 | Insulation | Attics | Attic Ceilings | Installing Fiberglass Blown Insulation for Flat, Bowed, or Vaulted Ceilings (via Gable End Access) | Consistent, uniform thermal boundary and air barrier between the conditioned space and unconditioned space | 4.1003.15g | 4.1003. | 15g | 15 | g | Onsite documentation | Document job completion to contract specificationsConfirm amount of insulation installed Ensure ability to match bags required for total area completeComply with 16 CFR 460.17 | A dated receipt signed by the installer will be provided that includes:Insulation typeCoverage areaR-valueInstalled thickness and minimum settled thickness Number of bags installed in accordance with manufacturer specifications | Manufactured Housing | Y | Incorporated into Section 4_Insulation | 4.0103.9
4.1004.1 | Insulation | Attics | Knee Walls | Preparation for Dense Packing | Airtight cavity and insulated knee wall | 4.1004.1a | 4.1004. | 1a | 1 | a | Backing | Eliminate bending, sagging, or movement that may result in air leakagePrevent air leakage through the top or bottom of the knee wall Knee wall Any wall between the conditioned space and the attic Ensure material will not tear under stress from wind loads or insulation | All knee walls will have top and bottom plate or blockers installed using rigid materialsWhen knee wall Knee wall Any wall between the conditioned space and the attic floor and walls are being insulated, the floor joist running under the knee wall Knee wall Any wall between the conditioned space and the attic will be air sealedIf fabric is used before dense packing, it will be secured, according to manufacturers specifications or with furring strips every wall studIf rigid material Rigid material Drywall, oriented strand board, duct board, cardboard, or any other stiff product that may support the load of insulation while serving as a durable air barrier is used, material will be installed to cover 100% of the surface of the accessible knee wall Knee wall Any wall between the conditioned space and the attic areaIf foam sheathing is used, sheathing will be listed for uncovered use in an attic or covered with a fire barrier | Single-Family Homes | Y | Incorporated into Section 4_Insulation | 4.0104.1
4.1004.1 | Insulation | Attics | Knee Walls | Preparation for Dense Packing | Airtight cavity and insulated knee wall | 4.1004.1b | 4.1004. | 1b | 1 | b | Installation | Eliminate misalignment of existing insulationPrevent insulation from settling or moving | All existing batted insulation will be adjusted to ensure it is in full contact with the interior cladding and the top and bottom platesInsulation that is blown behind fabric or air barrier material will be blown dense to a minimum specification of 3.5 pounds per cubic foot for celluloseFollow manufacturer's requirements for fiberglass dense pack applications | Single-Family Homes | Y | Incorporated into Section 4_Insulation | 4.0104.1
4.1004.2 | Insulation | Attics | Knee Walls | Preparation for Batt Insulation | Airtight cavity and properly insulated knee wall | 4.1004.2a | 4.1004. | 2a | 2 | a | Knee wall prep for batts | Eliminate bending, sagging, or movement that may result in air leakagePrevent air leakage through the top or bottom of the knee wall Knee wall Any wall between the conditioned space and the attic Create an air barrier Air barrier | All knee walls will have a top and bottom plate or blockers installed using a Rigid material Rigid material Drywall, oriented strand board, duct board, cardboard, or any other stiff product that may support the load of insulation while serving as a durable air barrier All joints, cracks, and penetrations will be sealed in finished material, including interior surface to framing connectionsWhen knee wall Knee wall Any wall between the conditioned space and the attic floor and walls are being insulated, the floor joist running under the knee wall Knee wall Any wall between the conditioned space and the attic will be air sealed. | Single-Family Homes | Y | Incorporated into Section 4_Insulation | 4.0104.2
4.1004.2 | Insulation | Attics | Knee Walls | Preparation for Batt Insulation | Airtight cavity and properly insulated knee wall | 4.1004.2b | 4.1004. | 2b | 2 | b | Installation | Eliminate misalignment of existing insulation | Insulation will be installed using one of the following methods:New batts will be installed in accordance with manufacture specificationsAll existing batted insulation will be adjusted to ensure it is in full contact with the interior cladding and the top and bottom plates | Single-Family Homes | Y | Incorporated into Section 4_Insulation | 4.0104.2
4.1004.2 | Insulation | Attics | Knee Walls | Preparation for Batt Insulation | Airtight cavity and properly insulated knee wall | 4.1004.2c | 4.1004. | 2c | 2 | c | Backing knee wall | Prevent insulation from settling or moving | If rigid material Rigid material Drywall, oriented strand board, duct board, cardboard, or any other stiff product that may support the load of insulation while serving as a durable air barrier is used, material will be installed to cover 100% of the surface of the knee wall Knee wall Any wall between the conditioned space and the attic If foam sheathing is used, sheathing will be listed for uncovered use in attic, or covered with a fire barrier | Single-Family Homes | Y | Incorporated into Section 4_Insulation | 4.0104.2
4.1004.3 | Insulation | Attics | Knee Walls | Strapping for Existing Insulation | Consistent, uniform thermal boundary between the conditioned space and unconditioned space to prescribed R-value | 4.1004.3a | 4.1004. | 3a | 3 | a | Sealing | Prevent air leakage | Holes and penetrations will be sealedBypasses will be blocked and sealed | Single-Family Homes | Y | Incorporated into Section 4_Insulation | 4.0104.3
4.1004.3 | Insulation | Attics | Knee Walls | Strapping for Existing Insulation | Consistent, uniform thermal boundary between the conditioned space and unconditioned space to prescribed R-value | 4.1004.3b | 4.1004. | 3b | 3 | b | Installation | Insulate to prescribed R-value | Insulation will be installed in full contact with all sides of existing cavity without gaps, voids, compressions, misalignments, or wind intrusions | Single-Family Homes | Y | Incorporated into Section 4_Insulation | 4.0104.3
4.1004.3 | Insulation | Attics | Knee Walls | Strapping for Existing Insulation | Consistent, uniform thermal boundary between the conditioned space and unconditioned space to prescribed R-value | 4.1004.3c | 4.1004. | 3c | 3 | c | Attachment | Maintain alignment | Strapping material will have a minimum expected service life of 20 years | Single-Family Homes | Y | Incorporated into Section 4_Insulation | 4.0104.3
4.1004.3 | Insulation | Attics | Knee Walls | Strapping for Existing Insulation | Consistent, uniform thermal boundary between the conditioned space and unconditioned space to prescribed R-value | 4.1004.3d | 4.1004. | 3d | 3 | d | Occupant education | Provide occupant with documentation of installation | Documentation of material and R-value will be provided to occupant | Single-Family Homes | Y | Incorporated into Section 4_Insulation | 4.0104.3
4.1004.4 | Insulation | Attics | Knee Walls | Knee Wall Without Framing | Consistent uniform thermal boundary between the conditioned space and unconditioned space to prescribed R-value | 4.1004.4a | 4.1004. | 4a | 4 | a | Sealing | Prevent air leakage | Holes and penetrations will be sealedBypasses will be blocked and sealed | Single-Family Homes | Y | Incorporated into Section 4_Insulation | 4.0104.4 & 4.0104.5
4.1004.4 | Insulation | Attics | Knee Walls | Knee Wall Without Framing | Consistent uniform thermal boundary between the conditioned space and unconditioned space to prescribed R-value | 4.1004.4b | 4.1004. | 4b | 4 | b | Flat cavity present | Create a flat insulated surface | Gap between framing and existing air barrier Air barrier will be insulated | Single-Family Homes | Y | Incorporated into Section 4_Insulation | 4.0104.4 & 4.0104.5
4.1004.4 | Insulation | Attics | Knee Walls | Knee Wall Without Framing | Consistent uniform thermal boundary between the conditioned space and unconditioned space to prescribed R-value | 4.1004.4c | 4.1004. | 4c | 4 | c | Installation | Insulate to prescribed R-value | A rigid insulated sheathing will be mechanically fastened to code required R-valueSeams will be sealed | Single-Family Homes | Y | Incorporated into Section 4_Insulation | 4.0104.4 & 4.0104.5
4.1004.4 | Insulation | Attics | Knee Walls | Knee Wall Without Framing | Consistent uniform thermal boundary between the conditioned space and unconditioned space to prescribed R-value | 4.1004.4d | 4.1004. | 4d | 4 | d | Occupant education | Document job completion to contract specificationsConfirm amount of insulation installedComply with 16 CFR 460.17 | A dated receipt signed by the installer will be provided that includes:Coverage areaThicknessR-value | Single-Family Homes | Y | Incorporated into Section 4_Insulation | 4.0104.4 & 4.0104.5
4.1004.5 | Insulation | Attics | Knee Walls | Knee Walls and Gable End Walls‚ÄîPreparation for and Installation of Spray Polyurethane Foam (SPF) | Airtight and insulated knee and gable end walls | 4.1004.5a | 4.1004. | 5a | 5 | a | Installation of backing | Provide a backstop or substrate for application of SPF SPF Spray polyurethane foam | Knee walls will have a top and bottom plate or blockers installed using a rigid material Rigid material Drywall, oriented strand board, duct board, cardboard, or any other stiff product that may support the load of insulation while serving as a durable air barrier A suitable backstop material attached to the back of the knee wall Knee wall Any wall between the conditioned space and the attic will be used to support the application of SPF SPF Spray polyurethane foam If foam sheathing is used as a backstop, sheathing will be listed for uncovered use in an attic or covered with an ignition barrier Ignition barrier Any layer of material that protects another from catching fire due to heat or spark , thermal barrier, or approved alternate assembly | Single-Family Homes | Y | Incorporated into Section 4_Insulation | 4.0104.5 & 4.0104.6
4.1004.5 | Insulation | Attics | Knee Walls | Knee Walls and Gable End Walls‚ÄîPreparation for and Installation of Spray Polyurethane Foam (SPF) | Airtight and insulated knee and gable end walls | 4.1004.5b | 4.1004. | 5b | 5 | b | Installation | Eliminate cracks, gaps, and voids Minimize framing cavity air flows Minimize moisture migration and unwanted condensation in insulation (vapor retarders)Ensure alignment of insulation and air barrier Air barrier | Insulation will be installed to prescribed R-valueUsing SPF SPF Spray polyurethane foam application, SPF SPF Spray polyurethane foam will be applied to desired thickness onto substrate material from top to bottom plate between studs using pass thickness maximum in accordance with manufacturer specificationsIn colder climates ( IECC IECC International Energy Conservation Code Zones 5-8), the SPF SPF Spray polyurethane foam will be installed to a thickness of at least Class II vapor retarder Vapor retarder A material that slows the passage of water vapor and contains a perm rating above 1 or have at least Class II vapor retarder Vapor retarder A material that slows the passage of water vapor and contains a perm rating above 1 coating or covering in direct contact with the interior of the SPF SPF Spray polyurethane foam | Single-Family Homes | Y | Incorporated into Section 4_Insulation | 4.0104.5 & 4.0104.6
4.1004.5 | Insulation | Attics | Knee Walls | Knee Walls and Gable End Walls‚ÄîPreparation for and Installation of Spray Polyurethane Foam (SPF) | Airtight and insulated knee and gable end walls | 4.1004.5c | 4.1004. | 5c | 5 | c | Onsite documentation | Document job completion to contract specifications Confirm amount of insulation installed Comply with 16 CFR 460.17 | A dated receipt signed by the installer will be provided that includes: Coverage area Thickness R-value | Single-Family Homes | Y | Incorporated into Section 4_Insulation | 4.0104.5 & 4.0104.6
4.1005.1 | Insulation | Attics | Attic Floors | Accessible Floors‚ÄîBatt Installation | Consistent, thermal boundary between conditioned and unconditioned space controls the heat flow | 4.1005.1a | 4.1005. | 1a | 1 | a | Preparation | Access the workspaceProvide location of electrical junctions for future servicingPrevent an electrical hazard | Subfloor or drywall will be removed to access cavities as necessary, including inaccessible knee-wall attic floor spacesAll electrical junctions will be flagged to be seen above the level of the insulationOpen electrical junction boxes will have covers installed | Single-Family Homes | Y | Incorporated into Section 4_Insulation | 4.0103.1
4.1005.1 | Insulation | Attics | Attic Floors | Accessible Floors‚ÄîBatt Installation | Consistent, thermal boundary between conditioned and unconditioned space controls the heat flow | 4.1005.1b | 4.1005. | 1b | 1 | b | Installation | Insulate to prescribed R-value | Batt insulation will be installed in accordance with manufacturer specifications without gaps, voids, compressions, misalignments, or wind intrusionsInsulation will be installed to the prescribed R-value | Single-Family Homes | Y | Incorporated into Section 4_Insulation | 4.0103.1
4.1005.1 | Insulation | Attics | Attic Floors | Accessible Floors‚ÄîBatt Installation | Consistent, thermal boundary between conditioned and unconditioned space controls the heat flow | 4.1005.1c | 4.1005. | 1c | 1 | c | Occupant education | Document job completion to contract specificationsConfirm amount of insulation installedComply with 16 CFR 460.17 | A dated receipt signed by the installer will be provided that includes:Coverage areaThicknessR-value | Single-Family Homes | Y | Incorporated into Section 4_Insulation | 4.0103.1
4.1005.2 | Insulation | Attics | Attic Floors | Accessible Floors‚ÄîLoose Fill Installation | Consistent, thermal boundary between conditioned and unconditioned space controls the heat flow | 4.1005.2a | 4.1005. | 2a | 2 | a | Preparation | Access the workspaceVerify uniformity of insulation materialProvide location of electrical boxes for future servicingPrevent an electrical hazard | Subfloor or drywall will be removed to access cavities as necessary, including inaccessible knee-wall attic floor spacesInsulation will be adequately marked for depth a minimum of every 300 square feet of attic area, with measurement beginning at the air barrier Air barrier All electrical boxes will be flagged to be seen above the level of the insulationOpen electrical junctions will have covers installedInsulation dams and enclosures will be installed as required | Single-Family Homes | Y | Incorporated into Section 4_Insulation | 4.0103.2
4.1005.2 | Insulation | Attics | Attic Floors | Accessible Floors‚ÄîLoose Fill Installation | Consistent, thermal boundary between conditioned and unconditioned space controls the heat flow | 4.1005.2b | 4.1005. | 2b | 2 | b | Air barrier | Hold dense pack in place | Existence of air barrier material in line with the knee walls will be installed or verified when dense packing Air barrier material will not bend, sag, or move once dense packed | Single-Family Homes | Y | Incorporated into Section 4_Insulation | 4.0103.2
4.1005.2 | Insulation | Attics | Attic Floors | Accessible Floors‚ÄîLoose Fill Installation | Consistent, thermal boundary between conditioned and unconditioned space controls the heat flow | 4.1005.2c | 4.1005. | 2c | 2 | c | Installation | Reduce heating and air conditioning costsImprove comfortMinimize noise | All insulation will be installed to the minimum unsettled depth and the maximum coverage per bag to reach a consistent depth for desired R-value indicated on the manufacturer's coverage chart. | Single-Family Homes | Y | Incorporated into Section 4_Insulation | 4.0103.2
4.1005.2 | Insulation | Attics | Attic Floors | Accessible Floors‚ÄîLoose Fill Installation | Consistent, thermal boundary between conditioned and unconditioned space controls the heat flow | 4.1005.2d | 4.1005. | 2d | 2 | d | Onsite documentation | Document job completion to contract specificationsConfirm amount of insulation installedEnsure ability to match bags required for total area completedComply with 16 CFR 460.17 | A dated receipt signed by the installer will be provided that includes: Insulation type Coverage area R-value Installed thickness and settled thickness Number of bags installed in accordance with manufacturer specification | Single-Family Homes | Y | Incorporated into Section 4_Insulation | 4.0103.2
4.1005.2 | Insulation | Attics | Attic Floors | Accessible Floors‚ÄîLoose Fill Installation | Consistent, thermal boundary between conditioned and unconditioned space controls the heat flow | 4.1005.2e | 4.1005. | 2e | 2 | e | Occupant education | Provide occupant with documentation of installation | Documentation of material and R-value will be provided to occupants | Single-Family Homes | Y | Incorporated into Section 4_Insulation | 4.0103.2
4.1005.3 | Insulation | Attics | Attic Floors | Accessible Floors‚ÄîBatt Insulation Over Existing Insulation | Insulation controls heat transfer through ceiling | 4.1005.3a | 4.1005. | 3a | 3 | a | Preparation | Ensure proper performance of insulation | Existing insulation will be in contact with the air barrier Air barrier prior to installing additional insulation on top | Single-Family Homes | Y | Incorporated into Section 4_Insulation | 4.0103.3
4.1005.3 | Insulation | Attics | Attic Floors | Accessible Floors‚ÄîBatt Insulation Over Existing Insulation | Insulation controls heat transfer through ceiling | 4.1005.3b | 4.1005. | 3b | 3 | b | Installation | Ensure uniform depth of insulation in continuous contact with existing insulationEliminate voids and gaps | If the top of the existing insulation is below the top of the framing, new batts will be installed parallel with framing membersIf the top of the existing insulation is above the top of the framing, new batts will be installed perpendicular to framing members | Single-Family Homes | Y | Incorporated into Section 4_Insulation | 4.0103.3
4.1005.3 | Insulation | Attics | Attic Floors | Accessible Floors‚ÄîBatt Insulation Over Existing Insulation | Insulation controls heat transfer through ceiling | 4.1005.3c | 4.1005. | 3c | 3 | c | Insulation | Insulate to prescribed R-value | Batts will be installed in accordance with manufacturer specifications without gaps, voids, compressions, misalignments, or wind intrusionsInsulation will be installed to prescribed R-value | Single-Family Homes | Y | Incorporated into Section 4_Insulation | 4.0103.3
4.1005.3 | Insulation | Attics | Attic Floors | Accessible Floors‚ÄîBatt Insulation Over Existing Insulation | Insulation controls heat transfer through ceiling | 4.1005.3d | 4.1005. | 3d | 3 | d | Safety | Prevent a fire hazard | Insulation will not be allowed on top of non- IC IC Insulation contact rated can light Can light A light fixture (or can) that is recessed into the ceiling boxes or between a heat generating appliance and a dam, unless material is rated for contact with heat generating sources | Single-Family Homes | Y | Incorporated into Section 4_Insulation | 4.0103.3
4.1005.3 | Insulation | Attics | Attic Floors | Accessible Floors‚ÄîBatt Insulation Over Existing Insulation | Insulation controls heat transfer through ceiling | 4.1005.3e | 4.1005. | 3e | 3 | e | Onsite documentation | Document job completion to contract specificationsConfirm amount of insulation installedEnsure ability to match bags required for total area completedComply with 16 CFR 460.17 | A dated receipt signed by the installer will be provided that includes:Coverage areaThicknessR-value | Single-Family Homes | Y | Incorporated into Section 4_Insulation | 4.0103.3
4.1005.4 | Insulation | Attics | Attic Floors | Accessible Floors‚ÄîLoose Fill Over Existing Insulation | Insulation controls heat transfer through ceiling | 4.1005.4a | 4.1005. | 4a | 4 | a | Preparation | Ensure proper performance of insulation Verify uniformity of insulation material Provide location of electrical junctions for future servicingPrevent an electrical hazard | Existing insulation will be in contact with the air barrier Air barrier prior to installing additional insulation on topInsulation will be adequately marked for depth a minimum of every 300 square feet of attic area, with measurement beginning at the air barrier Air barrier All electrical junction boxes will be flagged to be seen above the level of the insulationOpen electrical junction boxes will have covers installedInsulation dams and enclosures will be installed as required | Single-Family Homes | Y | Incorporated into Section 4_Insulation | 4.0103.4
4.1005.4 | Insulation | Attics | Attic Floors | Accessible Floors‚ÄîLoose Fill Over Existing Insulation | Insulation controls heat transfer through ceiling | 4.1005.4b | 4.1005. | 4b | 4 | b | Installation | Insulate to prescribed R-value | The correct depth and number of bags will be blown in accordance with manufacturer specificationsInsulation will be installed to prescribed R-value | Single-Family Homes | Y | Incorporated into Section 4_Insulation | 4.0103.4
4.1005.4 | Insulation | Attics | Attic Floors | Accessible Floors‚ÄîLoose Fill Over Existing Insulation | Insulation controls heat transfer through ceiling | 4.1005.4c | 4.1005. | 4c | 4 | c | Safety | Prevent a fire hazard | Insulation will not be allowed on top of non- IC IC Insulation contact rated can light Can light A light fixture (or can) that is recessed into the ceiling boxes or between a heat-generating appliance and a dam, unless material is rated for contact with heat generating sources | Single-Family Homes | Y | Incorporated into Section 4_Insulation | 4.0103.4
4.1005.4 | Insulation | Attics | Attic Floors | Accessible Floors‚ÄîLoose Fill Over Existing Insulation | Insulation controls heat transfer through ceiling | 4.1005.4d | 4.1005. | 4d | 4 | d | Onsite documentation | Document job completion to contract specificationsConfirm amount of insulation installedEnsure ability to match bags required for total area completedComply with 16 CFR 460.17 | A dated receipt signed by the installer will be provided that includes:Insulation typeCoverage areaR-valueInstalled thickness and minimum settled thicknessNumber of bags installed in accordance with manufacturer specifications | Single-Family Homes | Y | Incorporated into Section 4_Insulation | 4.0103.4
4.1005.5 | Insulation | Attics | Attic Floors | Enclosed Bonus Room Floor Over Unconditioned Space‚ÄîDense Pack Installation | A consistent thermal boundary between conditioned and unconditioned space controls the heat flow | 4.1005.5a | 4.1005. | 5a | 5 | a | Air barrier | Hold dense pack in place | Existence of air barriermaterial in line with the knee walls will be installed or verified when dense packing Air barriermaterial will not bend, sag, or move once dense packed | Single-Family Homes | Y | Incorporated into Section 4_Insulation | 4.0103.6
4.1005.5 | Insulation | Attics | Attic Floors | Enclosed Bonus Room Floor Over Unconditioned Space‚ÄîDense Pack Installation | A consistent thermal boundary between conditioned and unconditioned space controls the heat flow | 4.1005.5b | 4.1005. | 5b | 5 | b | Fill floors | Eliminate voids and settlingMinimize framing cavity air flows | Each cavity will be 100% filled to consistent density: Cellulose material will be installed to a minimum density of 3.5 pounds per cubic foot or to a maximum density structurally allowable Loose fiberglass material will be installed and will be specifically approved for air flow resistance to a minimum density per the manufacturer's recommendations The number of bags installed will be confirmed and will match the number required on the coverage chart Insulation will be verified to prevent visible air movement at 50 pascals of pressure difference using chemical smoke or other approved verification method by the authority having jurisdiction | Single-Family Homes | Y | Incorporated into Section 4_Insulation | 4.0103.6
4.1005.5 | Insulation | Attics | Attic Floors | Enclosed Bonus Room Floor Over Unconditioned Space‚ÄîDense Pack Installation | A consistent thermal boundary between conditioned and unconditioned space controls the heat flow | 4.1005.5c | 4.1005. | 5c | 5 | c | Safety | Prevent a fire hazard | Insulation will not be allowed on top of non- IC IC Insulation contact rated can light Can light A light fixture (or can) that is recessed into the ceiling boxes or between a heat-generating appliance and a dam, unless material is rated for contact with heat generating sources | Single-Family Homes | Y | Incorporated into Section 4_Insulation | 4.0103.6
4.1005.5 | Insulation | Attics | Attic Floors | Enclosed Bonus Room Floor Over Unconditioned Space‚ÄîDense Pack Installation | A consistent thermal boundary between conditioned and unconditioned space controls the heat flow | 4.1005.5d | 4.1005. | 5d | 5 | d | Onsite documentation | Document job completion to contract specificationsConfirm amount of insulation installedComply with 16 CFR 460.17 | A dated receipt signed by the installer will be provided that includes:Coverage areaThicknessR-value | Single-Family Homes | Y | Incorporated into Section 4_Insulation | 4.0103.6
4.1005.6 | Insulation | Attics | Attic Floors | Enclosed Attic Storage Platform Floor‚ÄîDense Pack Installation | Insulation reduces heat flow through floor and framing cavities inaccessible to other treatments | 4.1005.6a | 4.1005. | 6a | 6 | a | Fill floors | Eliminate voids and settlingMinimize framing cavity air flows | Each cavity will be 100% filled to consistent density:Cellulose material will be installed to a minimum density of 3.5 pounds per cubic foot or to a maximum density structurally allowableLoose fiberglass material will be installed and will be specifically approved for air flow resistance to a minimum density per the manufacturer's recommendationsThe number of bags installed will be confirmed and will match the number required on the coverage chartInsulation will be verified to prevent visible air movement at 50 pascals of pressure difference using chemical smoke or other approved verification method by the authority having jurisdiction | Single-Family Homes | Y | Incorporated into Section 4_Insulation | 4.0103.6
4.1005.6 | Insulation | Attics | Attic Floors | Enclosed Attic Storage Platform Floor‚ÄîDense Pack Installation | Insulation reduces heat flow through floor and framing cavities inaccessible to other treatments | 4.1005.6b | 4.1005. | 6b | 6 | b | Safety | Prevent a fire hazard | Insulation will not be allowed on top of non- IC IC Insulation contact rated can light Can light A light fixture (or can) that is recessed into the ceiling boxes or between a heat generating appliance and a dam, unless material is rated for contact with heat generating sources | Single-Family Homes | Y | Incorporated into Section 4_Insulation | 4.0103.6
4.1005.6 | Insulation | Attics | Attic Floors | Enclosed Attic Storage Platform Floor‚ÄîDense Pack Installation | Insulation reduces heat flow through floor and framing cavities inaccessible to other treatments | 4.1005.6c | 4.1005. | 6c | 6 | c | Onsite documentation | Document job completion to contract specificationsConfirm amount of insulation installedComply with 16 CFR 460.17 | A dated receipt signed by the installer will be provided that includes:Coverage areaThicknessR-value | Single-Family Homes | Y | Incorporated into Section 4_Insulation | 4.0103.6
4.1005.6 | Insulation | Attics | Attic Floors | Enclosed Attic Storage Platform Floor‚ÄîDense Pack Installation | Insulation reduces heat flow through floor and framing cavities inaccessible to other treatments | 4.1005.6d | 4.1005. | 6d | 6 | d | Occupant education | Provide occupant with documentation of installation | Documentation of material and R-value will be provided to occupants | Single-Family Homes | Y | Incorporated into Section 4_Insulation | 4.0103.6
4.1005.7 | Insulation | Attics | Attic Floors | Attic Floor‚ÄîPreparation and Installation of Spray Polyurethane Foam (SPF) | Consistent, thermal boundary and air barrier between conditioned and unconditioned space controls the heat flow and air leakage | 4.1005.7a | 4.1005. | 7a | 7 | a | Preparation | Access the workspaceProvide location of electrical junctions for future servicingPrevent an electrical hazard | Subfloor or drywall will be removed to access cavities as necessary (e.g., beneath attic knee walls)All electrical junctions will be flagged to be seen above the level of the insulationOpen electrical junction boxes will have covers installed | Single-Family Homes | Y | Incorporated into Section 4_Insulation | 4.0103.5
4.1005.7 | Insulation | Attics | Attic Floors | Attic Floor‚ÄîPreparation and Installation of Spray Polyurethane Foam (SPF) | Consistent, thermal boundary and air barrier between conditioned and unconditioned space controls the heat flow and air leakage | 4.1005.7b | 4.1005. | 7b | 7 | b | Installation | Insulate to prescribed R-value | Insulation will be installed to prescribed R-value SPF SPF Spray polyurethane foam will be applied to desired thickness onto attic floor to ceiling material below between attic floor joists using pass thickness maximum as indicated by manufacturer | Single-Family Homes | Y | Incorporated into Section 4_Insulation | 4.0103.5
4.1005.7 | Insulation | Attics | Attic Floors | Attic Floor‚ÄîPreparation and Installation of Spray Polyurethane Foam (SPF) | Consistent, thermal boundary and air barrier between conditioned and unconditioned space controls the heat flow and air leakage | 4.1005.7c | 4.1005. | 7c | 7 | c | Safety | Prevent a fire hazard | Spray foam should never be installed over light fixtures regardless of if fixture is rated for IC IC Insulation contact or not. Nor between a heat-generating appliance and a dam, unless material is rated for contact with heat-generating sources. | Single-Family Homes | Y | Incorporated into Section 4_Insulation | 4.0103.5
4.1005.7 | Insulation | Attics | Attic Floors | Attic Floor‚ÄîPreparation and Installation of Spray Polyurethane Foam (SPF) | Consistent, thermal boundary and air barrier between conditioned and unconditioned space controls the heat flow and air leakage | 4.1005.7d | 4.1005. | 7d | 7 | d | Onsite documentation | Document job completion to contract specificationsConfirm amount of insulation installedComply with 16 CFR 460.17 | A dated receipt signed by the installer will be provided that includes:Coverage areaThicknessR-value | Single-Family Homes | Y | Incorporated into Section 4_Insulation | 4.0103.5
4.1005.7 | Insulation | Attics | Attic Floors | Attic Floor‚ÄîPreparation and Installation of Spray Polyurethane Foam (SPF) | Consistent, thermal boundary and air barrier between conditioned and unconditioned space controls the heat flow and air leakage | 4.1005.7e | 4.1005. | 7e | 7 | e | Occupant education | Provide occupant with documentation of installation | Documentation of material and R-value will be provided to occupant | Single-Family Homes | Y | Incorporated into Section 4_Insulation | 4.0103.5
4.1005.8 | Insulation | Attics | Attic Floors | Loose Fill Over Existing Insulation on Accessible Attic Floors | Insulation controls heat transfer through ceiling | 4.1005.8a | 4.1005. | 8a | 8 | a | Preparation | Ensure proper performance of insulationVerify uniformity of insulation materialProvide location of electrical junctions for future servicingPrevent an electrical hazard | New insulation will not be added until all air sealing has been completedExisting insulation will be inspected to confirm that it is not concealing air barrierweaknesses and is in full contact and alignment with the air barrierWhere the insulation is disturbed or found not to be in contact with the air barrier , it will be reinstalled to be in contact with the air barrier; if it cannot be reinstalled or if its condition compromises its effectiveness, the insulation will be removedInsulation will be adequately marked for depth a minimum of every 300 square feet of attic area with measurement beginning at the air barrier All electrical junctions will be flagged to be seen above the level of the insulationOpen electrical junction boxes will have covers installedInsulation dams and enclosures will be installed as requiredBlocking will be installed to maintain existing vented attic functionality | Multifamily Homes | Y | Incorporated into Section 4_Insulation | 4.0103.4
4.1005.8 | Insulation | Attics | Attic Floors | Loose Fill Over Existing Insulation on Accessible Attic Floors | Insulation controls heat transfer through ceiling | 4.1005.8b | 4.1005. | 8b | 8 | b | Installation | Insulate to prescribed R-value | The correct depth and number of bags will be blown in accordance with manufacturer specificationsInsulation will be installed to prescribed R-valueFinal R-value will account for the compression of existing insulation | Multifamily Homes | Y | Incorporated into Section 4_Insulation | 4.0103.4
4.1005.8 | Insulation | Attics | Attic Floors | Loose Fill Over Existing Insulation on Accessible Attic Floors | Insulation controls heat transfer through ceiling | 4.1005.8c | 4.1005. | 8c | 8 | c | Safety | Prevent a fire hazard | Insulation will not be allowed on top of non-insulation contact ( IC )-rated can light boxes or between a heat-generating appliance and a dam unless material is rated for contact with heat-generating sources All insulation materials used will meet ASTM E84 flame spread/smoke development rating of 25/50 | Multifamily Homes | Y | Incorporated into Section 4_Insulation | 4.0103.4
4.1005.8 | Insulation | Attics | Attic Floors | Loose Fill Over Existing Insulation on Accessible Attic Floors | Insulation controls heat transfer through ceiling | 4.1005.8d | 4.1005. | 8d | 8 | d | Onsite documentation | Document job completion to contract specificationsConfirm amount of insulation installedEnsure ability to match bags required for total area completedComply with 16 CFR 460.17 | A dated receipt signed by the installer will be provided that includes:Insulation typeCoverage areaR-valueInstalled thickness and minimum settled thicknessNumber of bags installed in accordance with manufacturer specifications | Multifamily Homes | Y | Incorporated into Section 4_Insulation | 4.0103.4
4.1006.1 | Insulation | Attics | Attic Openings | Pull-Down Stairs | Pull-down attic stair properly sealed and insulated | 4.1006.1a | 4.1006. | 1a | 1 | a | Installation | Achieve uniform R-valuePrevent loose insulation from entering the living area | Top-side of the attic enclosure will be insulated to the maximum R-value structurally allowable up to the R-value of the adjoining insulated assemblyPull-down stair rough opening will be surrounded with a durable, rigid dam that is higher than the level of the attic floor insulationCounter-weights should be considered to ease accessibility for excessively heavy hatches | Single-Family Homes | Y | Incorporated into Section 3_Air Sealing | 3.0103.1
4.1006.1 | Insulation | Attics | Attic Openings | Pull-Down Stairs | Pull-down attic stair properly sealed and insulated | 4.1006.1b | 4.1006. | 1b | 1 | b | Sealing | Prevent air leakage | Entire pull-down stair assembly will be covered with an airtight and removable/openable enclosure inside the attic spacePull-down stair frame will be caulked, gasketed, weatherstripped, or otherwise sealed with an air barrier material, suitable film, frictionally engaging components or solid material that allows attic door operation | Single-Family Homes | Y | Incorporated into Section 3_Air Sealing | 3.0103.1
4.1006.1 | Insulation | Attics | Attic Openings | Pull-Down Stairs | Pull-down attic stair properly sealed and insulated | 4.1006.1d | 4.1006. | 1d | 1 | d | Onsite documentation | Document job completion to contract specificationsConfirm amount of insulation installedComply with 16 CFR 460.17 | A dated receipt signed by the installer will be provided that includes:Coverage areaThicknessR-value | Single-Family Homes | Y | Incorporated into Section 3_Air Sealing | 3.0103.1
4.1006.2 | Insulation | Attics | Attic Openings | Access Doors and Hatches | Attic access door properly sealed and insulated | 4.1006.2a | 4.1006. | 2a | 2 | a | Installation | Achieve uniform R-value on the attic door or hatchAchieve uniform R-value on the attic floorPrevent loose attic floor insulation from entering the living area | Hatches will be insulated to the maximum R-value structurally allowable up to the R-value of the adjoining insulated assemblyAttic hatches rough opening will be surrounded with a durable, rigid protective baffle that is higher than the level of the surrounding attic floor insulation | Single-Family Homes | Y | Incorporated into Section 3_Air Sealing | 3.0103.1
4.1006.2 | Insulation | Attics | Attic Openings | Access Doors and Hatches | Attic access door properly sealed and insulated | 4.1006.2b | 4.1006. | 2b | 2 | b | Sealing | Prevent air leakage | Access hatch frames will be sealed using caulk, gasket, weather-strip, or otherwise sealed with an air barrier Air barrier material, suitable film, or solid materialOptions will include installing a latch or lock or frictionally engaged components that do not require a latchThe measure must include a protective baffle or insulation barrier | Single-Family Homes | Y | Incorporated into Section 3_Air Sealing | 3.0103.1
4.1006.2 | Insulation | Attics | Attic Openings | Access Doors and Hatches | Attic access door properly sealed and insulated | 4.1006.2c | 4.1006. | 2c | 2 | c | Attachment | Insulate to prescribed R-value | Insulation will be permanently attached and in complete contact with the air barrier | Single-Family Homes | Y | Incorporated into Section 3_Air Sealing | 3.0103.1
4.1006.2 | Insulation | Attics | Attic Openings | Access Doors and Hatches | Attic access door properly sealed and insulated | 4.1006.2e | 4.1006. | 2e | 2 | e | Onsite documentation | Document job completion to contract specificationsConfirm amount of insulation installedComply with 16 CFR 460.17 | A dated receipt signed by the installer will be provided that includes:Coverage areaThicknessR-value | Single-Family Homes | Y | Incorporated into Section 3_Air Sealing | 3.0103.1
4.1006.3 | Insulation | Attics | Attic Openings | Whole-House Fan | Consistent, uniform thermal boundary between the conditioned space and unconditioned space to prescribed R-value of an adjoining insulated assemb | 4.1006.3a | 4.1006. | 3a | 3 | a | Installation | Insulate to prescribed R-value | Sides of fan insulation box assembly will be insulated to the same R-value as adjoining insulated assembly | Single-Family Homes | Y | Incorporated into Section 3_Air Sealing | 3.0103.3
4.1006.3 | Insulation | Attics | Attic Openings | Whole-House Fan | Consistent, uniform thermal boundary between the conditioned space and unconditioned space to prescribed R-value of an adjoining insulated assemb | 4.1006.3b | 4.1006. | 3b | 3 | b | Air sealing | Prevent air leakage | Fan insulation box frame will be continuously weatherstripped to ensure a tight fitFan insulation box will be constructed at a depth to protect the fan housing and motor from insulation | Single-Family Homes | Y | Incorporated into Section 3_Air Sealing | 3.0103.3
4.1006.3 | Insulation | Attics | Attic Openings | Whole-House Fan | Consistent, uniform thermal boundary between the conditioned space and unconditioned space to prescribed R-value of an adjoining insulated assemb | 4.1006.3c | 4.1006. | 3c | 3 | c | Attachment | Ensure continuous alignment with air barrier Air barrier | Non-compressible insulation will be permanently attached in contact with fan insulation boxAppropriate adhesive or mechanical fastener will be used | Single-Family Homes | Y | Incorporated into Section 3_Air Sealing | 3.0103.3
4.1006.3 | Insulation | Attics | Attic Openings | Whole-House Fan | Consistent, uniform thermal boundary between the conditioned space and unconditioned space to prescribed R-value of an adjoining insulated assemb | 4.1006.3d | 4.1006. | 3d | 3 | d | Durability | Ensure a minimum expected service life | Material integrity will meet a minimum expected service life of 20 years | Single-Family Homes | Y | Incorporated into Section 3_Air Sealing | 3.0103.3
4.1006.3 | Insulation | Attics | Attic Openings | Whole-House Fan | Consistent, uniform thermal boundary between the conditioned space and unconditioned space to prescribed R-value of an adjoining insulated assemb | 4.1006.3e | 4.1006. | 3e | 3 | e | Occupant education | Educate occupant on how to use the whole-house fan to ensure integrity of the fan insulated assembly throughout service life | Purpose of insulation will be communicated to occupant | Single-Family Homes | Y | Deleted - process oriented | Deleted
4.1088.1 | Insulation | Attics | Special Considerations | Attic Ventilation | Properly restored vents minimize moisture and ice dams | 4.1088.1a | 4.1088. | 1a | 1 | a | Air barrier and thermal boundary | Ensure presence of continuous air barrier and thermal boundary | Attic ventilation will be recommended or installed if local code requires attic ventilation during weatherization or retrofitsThe presence of an effective air barrier and thermal boundary between the attic and the living space must be verified and appropriate attic sealing and proper insulation is specified as part of the scope of work | Single-Family Homes | Y | Deleted - assessment oriented | Deleted
4.1088.1 | Insulation | Attics | Special Considerations | Attic Ventilation | Properly restored vents minimize moisture and ice dams | 4.1088.1b | 4.1088. | 1b | 1 | b | Vent type | Ensure vent meets proper performance characteristics for location and roofing type | Attic vent types will be made of corrosion-resistant material for their specific location (e.g., exterior soffit, gable end, roof ) and material and intended use (e.g., metal vent on metal roof )Attic-powered ventilators will not be used | Single-Family Homes | Y | Incorporated into Section 4_Insulation | 4.0188.2
4.1088.1 | Insulation | Attics | Special Considerations | Attic Ventilation | Properly restored vents minimize moisture and ice dams | 4.1088.1c | 4.1088. | 1c | 1 | c | Vent location | Encourage proper air flowMinimize entry of wind driven rain or snow | Placement of attic vents will be considered for proper air flow and prevention of entry of wind driven rain or snow | Single-Family Homes | Y | Incorporated into Section 4_Insulation | 4.0188.2
4.1088.1 | Insulation | Attics | Special Considerations | Attic Ventilation | Properly restored vents minimize moisture and ice dams | 4.1088.1d | 4.1088. | 1d | 1 | d | Ventilation baffling | Ensure vent allows proper air flow without compromising insulation performance | Baffling for attic soffit vents will be installed to:Ensure proper air flowPrevent wind washing of insulationAllow maximum insulation coverageEnsure baffle terminates above insulation | Single-Family Homes | Y | Incorporated into Section 4_Insulation | 4.0188.2
4.1088.1 | Insulation | Attics | Special Considerations | Attic Ventilation | Properly restored vents minimize moisture and ice dams | 4.1088.1e | 4.1088. | 1e | 1 | e | Ventilation screens | Prevent pest entry | All attic ventilation will have screens with non-corroding wire mesh with openings of 1/16" to 1/4" to prevent pest entry (e.g., birds, bats, bees)Existing vents that are not screened will be covered with non-corroding wire mesh with openings of 1/16" to 1/4"Ensure net free area requirements are metAdditional vents or larger vents can be added if screen size is smaller than designated | Single-Family Homes | Y | Incorporated into Section 4_Insulation | 4.0188.2
4.1088.2 | Insulation | Attics | Special Considerations | Radiant Barrier | Radiant heat flow reduced | 4.1088.2a | 4.1088. | 2a | 2 | a | Stapling | Ensure performance of radiant barrier | An air space no less than ®" will be maintained between the barrier and the bottom of the roof deck | Single-Family Homes | Y | Incorporated into Section 4_Insulation | 4.0188.1
4.1088.2 | Insulation | Attics | Special Considerations | Radiant Barrier | Radiant heat flow reduced | 4.1088.2b | 4.1088. | 2b | 2 | b | Ventilation | Allow for air flow behind barrier | A minimum of 3" clearance from soffit vents and ridge vents will be maintained | Single-Family Homes | Y | Incorporated into Section 4_Insulation | 4.0188.1
4.1088.2 | Insulation | Attics | Special Considerations | Radiant Barrier | Radiant heat flow reduced | 4.1088.2c | 4.1088. | 2c | 2 | c | Gable walls | Ensure performance of radiant barrier | Radiant barrier will apply to gable walls while maintaining a ®" air spaceRadiant barrier will not block gable vents | Single-Family Homes | Y | Incorporated into Section 4_Insulation | 4.0188.1
4.1088.2 | Insulation | Attics | Special Considerations | Radiant Barrier | Radiant heat flow reduced | 4.1088.2d | 4.1088. | 2d | 2 | d | Porch and garage attic spaces | Reduce radiant heat entryEnsure durability | Radiant barrier will be installed to separate the attic above conditioned space from adjacent atticsRadiant barrier will be installed to withstand local wind loads | Single-Family Homes | Y | Incorporated into Section 4_Insulation | 4.0188.1
4.1088.2 | Insulation | Attics | Special Considerations | Radiant Barrier | Radiant heat flow reduced | 4.1088.2e | 4.1088. | 2e | 2 | e | Onsite documentation | Document job completion to contract specifications Comply with 16 CFR 460.17 | A dated receipt signed by the installer will be provided that includes: Number and thickness of air spaces R-value Direction of heat flow | Single-Family Homes | Y | Incorporated into Section 4_Insulation | 4.0188.1
4.1088.3 | Insulation | Attics | Special Considerations | Skylights | Consistent, uniform thermal boundary between the conditioned space and unconditioned space to prescribed R-value | 4.1088.3a | 4.1088. | 3a | 3 | a | Sealing | Prevent air leakage | Holes and penetrations will be sealedBypasses will be blocked and sealed | Single-Family Homes | Y | Incorporated into Section 4_Insulation | 4.0104
4.1088.3 | Insulation | Attics | Special Considerations | Skylights | Consistent, uniform thermal boundary between the conditioned space and unconditioned space to prescribed R-value | 4.1088.3b | 4.1088. | 3b | 3 | b | Installation | Insulate to prescribed R-value | Insulation will be installed in accordance with manufacturer specifications and will be in full contact with all sides of existing cavity without gaps, voids, compressions, misalignments, or wind intrusionsInsulation will be installed to prescribed R-value | Single-Family Homes | Y | Incorporated into Section 4_Insulation | 4.0104
4.1088.3 | Insulation | Attics | Special Considerations | Skylights | Consistent, uniform thermal boundary between the conditioned space and unconditioned space to prescribed R-value | 4.1088.3c | 4.1088. | 3c | 3 | c | Occupant education | Document job completion to contract specificationsConfirm amount of insulation installedComply with 16 CFR 460.17 | A dated receipt signed by the installer will be provided that includes:Insulation typeCoverage areaR-valueInstalled thickness and settled thickness (settled thickness required for loose-fill only)Number of bags installed in accordance with manufacturer specifications (for loose-fill only) | Single-Family Homes | Y | Incorporated into Section 4_Insulation | 4.0104
4.1088.4 | Insulation | Attics | Special Considerations | Parapet Walls‚ÄîDense Pack | Properly installed insulation reduces heat flow through parapet wall | 4.1088.4a | 4.1088. | 4a | 4 | a | Access | Protect worker and occupant health | Proper access in wall exterior or interior containment area will be ensuredLead safety procedures in houses built before 1978 will be followed in accordance with EPA EPA U.S. Environmental Protection Agency, www.epa.gov Healthy Indoor Environment Protocols for Home Energy Upgrades | Single-Family Homes | Y | Incorporated into Section 4_Insulation | 4.0104.1
4.1088.4 | Insulation | Attics | Special Considerations | Parapet Walls‚ÄîDense Pack | Properly installed insulation reduces heat flow through parapet wall | 4.1088.4b | 4.1088. | 4b | 4 | b | Installation | Seal wall | Dense pack Dense pack The process of installing loose-fill insulation to reduce air flow and perform to a stated R-value insulation will be installed in accordance with manufacturer specifications at void area | Single-Family Homes | Y | Incorporated into Section 4_Insulation | 4.0104.1
4.1088.4 | Insulation | Attics | Special Considerations | Parapet Walls‚ÄîDense Pack | Properly installed insulation reduces heat flow through parapet wall | 4.1088.4c | 4.1088. | 4c | 4 | c | Onsite documentation | Document job completion to contract specifications Confirm amount of insulation installed Comply with 16 CFR 460.17 | A dated receipt signed by the installer will be provided that includes: Coverage area Thickness R-value | Single-Family Homes | Y | Incorporated into Section 4_Insulation | 4.0104.1
4.1088.5 | Insulation | Attics | Special Considerations | Parapet Walls‚ÄîSpray Polyurethane Foam (SPF) | Properly installed insulation reduces heat flow through parapet wall | 4.1088.5a | 4.1088. | 5a | 5 | a | Access | Protect worker and occupant health | Proper access in wall exterior or interior containment area will be ensuredLead safety procedures in houses built before 1978 will be followed in accordance with EPA EPA U.S. Environmental Protection Agency, www.epa.gov Healthy Indoor Environment Protocols for Home Energy Upgrades | Single-Family Homes | Y | Deleted - Redundant (with existing standards, e.g., OSHA, EPA) | Deleted
4.1088.5 | Insulation | Attics | Special Considerations | Parapet Walls‚ÄîSpray Polyurethane Foam (SPF) | Properly installed insulation reduces heat flow through parapet wall | 4.1088.5b | 4.1088. | 5b | 5 | b | Installation | Seal and insulate wall | SPF SPF Spray polyurethane foam insulation will be installed in accordance with manufacturer specifications at void area | Single-Family Homes | Y | Incorporated into Section 4_Insulation | 4.0104.5 & 4.0104.6
4.1088.5 | Insulation | Attics | Special Considerations | Parapet Walls‚ÄîSpray Polyurethane Foam (SPF) | Properly installed insulation reduces heat flow through parapet wall | 4.1088.5c | 4.1088. | 5c | 5 | c | Onsite documentation | Document job completion to contract specifications Confirm amount of insulation installed Comply with 16 CFR 460.17 | A dated receipt signed by the installer will be provided that includes: Coverage area Thickness R-value | Single-Family Homes | Y | Incorporated into Section 4_Insulation | 4.0104.5 & 4.0104.6
4.1088.6 | Insulation | Attics | Special Considerations | Installing Insulation at Flat and Cathedral Ceiling Transition Wall | Consistent, uniform thermal boundary and air barrier between the conditioned space and unconditioned space | 4.1088.6a | 4.1088. | 6a | 6 | a | Insulation installation verification | Verify the height and the accessibility of the attic | A visual inspection of the highest point of the transition wall will be completedAccess points will be determined from the gable end, roof, ceiling, or interior paneling | Manufactured Housing | Y | Incorporated into Section 4_Insulation | 4.0104
4.1088.6 | Insulation | Attics | Special Considerations | Installing Insulation at Flat and Cathedral Ceiling Transition Wall | Consistent, uniform thermal boundary and air barrier between the conditioned space and unconditioned space | 4.1088.6b | 4.1088. | 6b | 6 | b | Access attic | Gain access to the flat and cathedral ceiling transition wall | Attic will be accessed through the location that allows the most efficient and effective insulation coverage | Manufactured Housing | Y | Incorporated into Section 4_Insulation | 4.0104
4.1088.6 | Insulation | Attics | Special Considerations | Installing Insulation at Flat and Cathedral Ceiling Transition Wall | Consistent, uniform thermal boundary and air barrier between the conditioned space and unconditioned space | 4.1088.6c | 4.1088. | 6c | 6 | c | Blowing | Ensure machine is capable of delivering uniform insulation density and coverage to meet manufacturer specifications for loose blown insulationCreate a thermal barrier at the transition wall | Blowing machine pressure test will be performed with air on full, feed off, and gate closedInsulation will be blown against the transition wall until the wall is covered | Manufactured Housing | Y | Incorporated into Section 4_Insulation | 4.0104
4.1088.6 | Insulation | Attics | Special Considerations | Installing Insulation at Flat and Cathedral Ceiling Transition Wall | Consistent, uniform thermal boundary and air barrier between the conditioned space and unconditioned space | 4.1088.6d | 4.1088. | 6d | 6 | d | Spray two-part foam | Insulate and seal transition wall | Insulation will be installed to prescribed R-value in accordance with manufacturer specificationsSpray polyurethane foam ( SPF ) will be applied to desired thickness, using pass thickness maximum as indicated by manufacturer | Manufactured Housing | Y | Incorporated into Section 4_Insulation | 4.0104
4.1088.6 | Insulation | Attics | Special Considerations | Installing Insulation at Flat and Cathedral Ceiling Transition Wall | Consistent, uniform thermal boundary and air barrier between the conditioned space and unconditioned space | 4.1088.6e | 4.1088. | 6e | 6 | e | Batt | Insulate to prescribed R-value | Batt insulation will be installed in accordance with manufacturer specifications without gaps, voids, compressions, misalignments, or wind intrusionsInsulation will be installed to the prescribed R-value Vapor barrier will be installed based on regional considerations | Manufactured Housing | Y | Incorporated into Section 4_Insulation | 4.0104
4.1088.6 | Insulation | Attics | Special Considerations | Installing Insulation at Flat and Cathedral Ceiling Transition Wall | Consistent, uniform thermal boundary and air barrier between the conditioned space and unconditioned space | 4.1088.6f | 4.1088. | 6f | 6 | f | Patching and sealing access points | Create an airtight sealCreate an aesthetically pleasing finish | Created access points will be covered and sealed in an aesthetically pleasing mannerExisting access points (e.g., gable vent) will be returned to the original conditionIf existing trim was removed, it will be reinstalled | Manufactured Housing | Y | Incorporated into Section 4_Insulation | 4.0104
4.1088.6 | Insulation | Attics | Special Considerations | Installing Insulation at Flat and Cathedral Ceiling Transition Wall | Consistent, uniform thermal boundary and air barrier between the conditioned space and unconditioned space | 4.1088.6g | 4.1088. | 6g | 6 | g | Verification of details | Verify the integrity of the house has been maintained | Installation process will be considered complete when installer has verified that damage has not occurred to the roof or ceiling assemblies during the installation process | Manufactured Housing | Y | Incorporated into Section 4_Insulation | 4.0104
4.1088.6 | Insulation | Attics | Special Considerations | Installing Insulation at Flat and Cathedral Ceiling Transition Wall | Consistent, uniform thermal boundary and air barrier between the conditioned space and unconditioned space | 4.1088.6h | 4.1088. | 6h | 6 | h | Onsite Documentation | Document job completion to contract specifications Confirm amount of insulation installed Comply with 16 CFR 460.17 | A dated receipt signed by the installer will be provided that includes: Insulation type Coverage area R-value ‚Ä¢ Installed thickness and settled thickness (settled thickness required for loose-fill only) ‚Ä¢ Number of bags installed in accordance with manufacturer specifications (for loose-fill only) | Manufactured Housing | Y | Incorporated into Section 4_Insulation | 4.0104
4.1088.7 | Insulation | Attics | Special Considerations | Insulating Inaccessible Attics | Insulation installation does not compromise building durability | 4.1088.7a | 4.1088. | 7a | 7 | a | Worker safety | Ensure worker safety, especially in regard to fall protection considerations and contaminants found in demolition, such as asbestos, lead, polychlorinated biphenyls, etc. | All worker safety specifications will be in accordance with SWS 2.0100.3 Worker Safety | Multifamily Homes | Y | Deleted - Redundant (with existing standards, e.g., OSHA, EPA) | Deleted
4.1088.7 | Insulation | Attics | Special Considerations | Insulating Inaccessible Attics | Insulation installation does not compromise building durability | 4.1088.7b | 4.1088. | 7b | 7 | b | Pre-inspection | Avoid catastrophic moisture issues in the attic cavity | Attics that cannot be air sealed will not be filled with blown insulationAt no time will dense packinsulation products be considered an appropriate air barrier material for an inaccessible atticWhere attic spaces are inaccessible for air sealing, top of building thermal boundary may be insulated using methods and techniques outlined in SWS 3.1801.1 Above Roof Deck Air Sealing | Multifamily Homes | Y | Deleted - assessment oriented | Deleted
4.1088.8 | Insulation | Attics | Special Considerations | Installation/Correction of Unconditioned Attic Ventilation | Properly restored vents minimize moisture and ice dams | 4.1088.8a | 4.1088. | 8a | 8 | a | Pre-inspection | Ensure safety, effectiveness, and durability of improvements | Conduct pre-inspection in accordance with SWS 2.0100.4 Work Area Inspection and Stabilization | Multifamily Homes | Y | Deleted - assessment oriented | Deleted
4.1088.8 | Insulation | Attics | Special Considerations | Installation/Correction of Unconditioned Attic Ventilation | Properly restored vents minimize moisture and ice dams | 4.1088.8b | 4.1088. | 8b | 8 | b | Air barrier and thermal boundary | Ensure presence of continuous air barrier and thermal boundary | Attic ventilation will be recommended or installed only if: The presence of an effective air barrierand thermal boundary between the attic and the living space is verifiedAppropriate attic sealing and proper insulation is specified as part of the work scope Ignition barrier and thermal boundaries are provided when foam plastic materials are used | Multifamily Homes | Y | Incorporated into Section 4_Insulation | 4.0188.2
4.1088.8 | Insulation | Attics | Special Considerations | Installation/Correction of Unconditioned Attic Ventilation | Properly restored vents minimize moisture and ice dams | 4.1088.8c | 4.1088. | 8c | 8 | c | Vent type | Ensure vent meets proper performance characteristics for location and roofing type | Attic vent types will be consistent with requirements for their specific location (e.g., exterior soffit, gable end, roof) and material and intended use (e.g., metal vent on metal roof)Ventilation opening area and configuration will comply with applicable building code | Multifamily Homes | Y | Incorporated into Section 4_Insulation | 4.0188.2
4.1088.8 | Insulation | Attics | Special Considerations | Installation/Correction of Unconditioned Attic Ventilation | Properly restored vents minimize moisture and ice dams | 4.1088.8d | 4.1088. | 8d | 8 | d | Vent location | Encourage proper air flow Minimize entry of wind-driven rain or snow | Placement of attic vents will be considered for proper air flow and prevention of entry of wind-driven rain or snow | Multifamily Homes | Y | Incorporated into Section 4_Insulation | 4.0188.2
4.1088.8 | Insulation | Attics | Special Considerations | Installation/Correction of Unconditioned Attic Ventilation | Properly restored vents minimize moisture and ice dams | 4.1088.8e | 4.1088. | 8e | 8 | e | Ventilation baffling | Ensure vent allows proper air flow without compromising insulation performance | Baffling for attic soffit vents will be installed to:Ensure proper air flowPrevent wind washing of insulationAllow maximum insulation coverageEnsure baffle terminates above insulationMinimum clearance between insulation and roof deck will be 1" | Multifamily Homes | Y | Incorporated into Section 4_Insulation | 4.0188.2
4.1088.8 | Insulation | Attics | Special Considerations | Installation/Correction of Unconditioned Attic Ventilation | Properly restored vents minimize moisture and ice dams | 4.1088.8f | 4.1088. | 8f | 8 | f | Ventilation screens | Prevent pest entry | All attic ventilation will have screens with noncorroding wire mesh with openings of 1/8" to prevent pest entry (e.g., birds, bats, bees)Existing vents that are not screened will be covered with noncorroding wire mesh with openings of 1/8" | Multifamily Homes | Y | Incorporated into Section 4_Insulation | 4.0188.2
4.1088.9 | Insulation | Attics | Special Considerations | Tenting, Air Sealing, and Insulating Wet Sprinkler System Components in Unconditioned Attic Spaces | Continuous air and thermal boundary that does not compromise the sprinkler system | 4.1088.9a | 4.1088. | 9a | 9 | a | Worker safety | Ensure worker safety, especially in regard to fall protection considerations and contaminants found in demolition, such as asbestos, lead, polychlorinated biphenyls, etc. | All worker safety specifications will be in accordance with SWS 2.0100.3 Worker Safety | Multifamily Homes | Y | Deleted - Redundant (with existing standards, e.g., OSHA, EPA) | Deleted
4.1088.9 | Insulation | Attics | Special Considerations | Tenting, Air Sealing, and Insulating Wet Sprinkler System Components in Unconditioned Attic Spaces | Continuous air and thermal boundary that does not compromise the sprinkler system | 4.1088.9b | 4.1088. | 9b | 9 | b | Occupant safety | Ensure occupant safety | An occupant safety plan will be prepared and implemented | Multifamily Homes | Y | Incorporated into Section 3_Air Sealing | 3.0103.4
4.1088.9 | Insulation | Attics | Special Considerations | Tenting, Air Sealing, and Insulating Wet Sprinkler System Components in Unconditioned Attic Spaces | Continuous air and thermal boundary that does not compromise the sprinkler system | 4.1088.9c | 4.1088. | 9c | 9 | c | Pre-inspection | Ensure and preserve the integrity of fire separationsEnsure a durable, continuous air and thermal boundary Thermal boundary | Conduct pre-inspection in accordance with SWS 2.0100.4 Work Area Inspection and StabilizationGaps, cracks, and holes in fire separations located within the work area will be visually identified and incorporated into air sealing work scope, including those that span two conditioned or unconditioned spacesWhere drawings are available that identify specific fire-resistance ratings (i.e., 1 hour, 2 hour), materials and methods will be employed to preserve or restore such ratingWhere drawings are unavailable or do not identify specific fire-resistance ratings, the fire-resistance rating of the assembly may be inferred from the current construction (i.e., single 5/8 sheetrock, concrete masonry unit), and materials and methods employed will be consistent with restoring or preserving such inferred fire-resistance ratingRepairs necessary to stabilize work areas and protect or preserve integrity of energy improvement will be completed before subject work beginsInsulation will not be installed if moisture-related issues are not resolved | Multifamily Homes | Y | Incorporated into Section 3_Air Sealing | 3.0103.4
4.1088.9 | Insulation | Attics | Special Considerations | Tenting, Air Sealing, and Insulating Wet Sprinkler System Components in Unconditioned Attic Spaces | Continuous air and thermal boundary that does not compromise the sprinkler system | 4.1088.9d | 4.1088. | 9d | 9 | d | Sealant selection | Prevent intrusion of moisture and pests into the sealed assemblyPrevent exposing workers or occupants to excessive VOClevels Ensure sealant meets or exceeds the performance characteristics of the assembly and is compliant with local fire code requirements | Sealants will be compatible with their intended surfaces and applied in accordance with manufacturer specificationsSelection will be durable, pest resistant, and have a weather-appropriate sealIndoor sealants will be low volatile organic compound ( VOC ) products that meet independent testing and verification protocols, such as Green Seal GS-36, "GREENGUARD Children and Schools," or comparable certificationsFire-resistance rated assemblies will be provided with sealants permitted by the authority having jurisdiction and adopted building code | Multifamily Homes | Y | Incorporated into Section 3_Air Sealing | 3.0103.4
4.1088.9 | Insulation | Attics | Special Considerations | Tenting, Air Sealing, and Insulating Wet Sprinkler System Components in Unconditioned Attic Spaces | Continuous air and thermal boundary that does not compromise the sprinkler system | 4.1088.9e | 4.1088. | 9e | 9 | e | Installation | Align insulation and air barrier Create insulated enclosure that prevents sprinkler system from freezing | When tenting is required, an airtight, rigid, and insulated enclosure will be installed around entire sprinkler system exposed within the atticEnclosure will be sealed to the existing attic air barrierFire-rated materials will be used when applicableInsulation will be installed on top of enclosure to the same R-value as the rest of the attic or rigid insulated enclosure will have an equivalent R-value as the rest of the attic | Multifamily Homes | Y | Incorporated into Section 3_Air Sealing | 3.0103.4
4.1101.1 | Insulation | Walls | Preparation | Exterior Wall Dense Packing | Walls properly prepared to receive dense pack insulation | 4.1101.1a | 4.1101. | 1a | 1 | a | Preparation | Prevent damage to houseProvide a clean work spaceProvide thorough access to allow 100% coverageEnsure proper equipment and process results in consistent densityPrevent settling and retard air flow through cavitiesProtect worker and occupant health | Lead and asbestos safety procedures will be followedCavities will be free of hazards, intact, and able to support dense pack pressuresDrilling hazards (e.g., wiring, venting, fuel piping) will be locatedBlocking will be installed around:All openings to inside crawl space and basement for fibrous materialHigh temperature fire-rated materialsWiring and electrical hazardsHeat sourcesAccess to exterior wall cavities will be gained, sheathing will be drilled as needed and probed to locate each cavity, wall studs, and blockersInterior will be masked and dust controlled during drilling when accessing from interiorElectricity supply will be confirmed and will support blowing machine power demandBlowing machine pressure test will be performed with air on full, feed off, agitator running, and gate closedHose outlet pressure will be at least 80 IWC or 2.9 psi for cellulose insulation; for other types of dense pac insulation, check manufacturer specification for blowing machine set up | Single-Family Homes | Y | Incorporated into Section 4_Insulation | 4.0202.1
4.1101.1 | Insulation | Walls | Preparation | Exterior Wall Dense Packing | Walls properly prepared to receive dense pack insulation | 4.1101.1b | 4.1101. | 1b | 1 | b | Exterior dense pack | Eliminate voids and settlingMinimize framing cavity air flows | Using fill tube, 100% of each cavity will be filled to a consistent density:Cellulose material will be installed to a minimum density of 3.5 pounds per cubic footLoose fiber glass material will be installed and will be specifically approved for air flow resistance per manufacturer's specificationsThe number of bags installed will be confirmed and will match the number required on the coverage chartInsulation density will be verified by bag count, core sampling, or infrared camera with the blower door at 50 pascals to prevent visible air movement using chemical smoke at 50 pascals of pressure difference | Single-Family Homes | Y | Incorporated into Section 4_Insulation | 4.0202.1
4.1101.2 | Insulation | Walls | Preparation | Exterior Wall Insulating Sheathing | Wall cladding removed and replaced to expose wall sheathing for installation of insulating wall sheathing | 4.1101.2a | 4.1101. | 2a | 2 | a | Wall cladding removal | Expose existing wall sheathing to prepare for installation of insulating sheathing | Existing cladding will be removedLead and asbestos safety procedures will be followed | Single-Family Homes | Y | Incorporated into Section 4_Insulation | 4.0202.2
4.1101.2 | Insulation | Walls | Preparation | Exterior Wall Insulating Sheathing | Wall cladding removed and replaced to expose wall sheathing for installation of insulating wall sheathing | 4.1101.2b | 4.1101. | 2b | 2 | b | Wall cladding replacement | Install wall cladding correctlyMeet local codes | New cladding will be installed in accordance with manufacturer specifications and local codes after exterior wall insulation is installed | Single-Family Homes | Y | Incorporated into Section 4_Insulation | 4.0202.2
4.1101.3 | Insulation | Walls | Preparation | Exterior Wall Spray Polyurethane Foam (SPF)‚ÄîMasking and Surface Preparation | Finished surfaces are protected and SPF has a suitable surface to adhere to | 4.1101.3a | 4.1101. | 3a | 3 | a | Surface protection | Prevent overspray and potential damage to finished surfaces | Finished surfaces that should not be covered with SPF (e.g., windows, doors) will be identifiedSurfaces will be covered or sealed with appropriate material (e.g., plastic film, masking tape) to protect from SPF overspray | Single-Family Homes | Y | Incorporated into Section 4_Insulation | 4.0201.1 & 4.0202.6
4.1101.3 | Insulation | Walls | Preparation | Exterior Wall Spray Polyurethane Foam (SPF)‚ÄîMasking and Surface Preparation | Finished surfaces are protected and SPF has a suitable surface to adhere to | 4.1101.3b | 4.1101. | 3b | 3 | b | Substrate repair | Prevent waste of SPF SPF Spray polyurethane foam Prevent overspray into adjacent areas | Cracks, gaps, and holes in the substrate will be covered or sealed in accordance with manufacturer specifications with appropriate material | Single-Family Homes | Y | Incorporated into Section 4_Insulation | 4.0201.1 & 4.0202.6
4.1101.3 | Insulation | Walls | Preparation | Exterior Wall Spray Polyurethane Foam (SPF)‚ÄîMasking and Surface Preparation | Finished surfaces are protected and SPF has a suitable surface to adhere to | 4.1101.3c | 4.1101. | 3c | 3 | c | Substrate cleaning | Ensure proper bonding of SPF SPF Spray polyurethane foam to substrate surfaces | All surfaces where SPF is applied will be clean, dry, and free of contamination and degradationSubstrate surfaces will be wiped, blown, or vacuumed to be free of excessive dust and dirtGrease and oil will be removed using appropriate cleaners or solventsMoisture content of all wood substrate materials will be checked to ensure it is below 20% | Single-Family Homes | Y | Incorporated into Section 4_Insulation | 4.0201.1 & 4.0202.6
4.1101.4 | Insulation | Walls | Preparation | Exterior Wall Spray Polyurethane Foam (SPF)‚ÄîElectrical System Considerations | Outlet, junction, switch, and light fixture boxes and existing wiring are protected from SPF | 4.1101.4a | 4.1101. | 4a | 4 | a | Box protection | Prevent SPF SPF Spray polyurethane foam from covering any switches and outlets and from entering the inside of any electrical box | All front and back openings of all outlet, switch, and light fixture boxes will be covered with masking tapeAll electrical junction boxes will be accessible after the installation of SPF SPF Spray polyurethane foam Open electrical junction boxes will have covers installed | Single-Family Homes | Y | Incorporated into Section 4_Insulation | 4.0201.1 & 4.0202.6
4.1101.5 | Insulation | Walls | Preparation | Exterior Wall Dense Packing | Walls properly prepared to receive dense pack insulation | 4.1101.5a | 4.1101. | 5a | 5 | a | Preparation | Prevent damage to the houseProvide a clean work spaceProvide thorough access to allow 100% coverageEnsure proper equipment and process results in consistent densityPrevent settling and retard air flow through cavitiesProtect worker and occupant health | Lead safety procedures will be followedCavities will be free of hazards, intact, and able to support dense pack pressuresDrilling hazards (e.g., wiring, venting, fuel piping) will be locatedBlocking will be installed around: All openings to inside of the crawl space and basement for fibrous material High temperature fire-rated materials Wiring and electrical hazards Heat sourcesAccess to exterior wall cavities will be gained, sheathing will be drilled as needed and probed to locate each cavity, wall studs, and blockersWhen accessing wall cavities, the interior will be masked to control dust during drillingElectricity supply will be confirmed and will support blowing machine power demandBlowing machine pressure test will be performed with air on highest level, feed off, and gate closedHose outlet pressure will be at least 80 IWC or 2.9 psi for cellulose insulation; for other types of dense pack insulation, check manufacturer specification for blowing machine set up | Manufactured Housing | Y | Incorporated into Section 4_Insulation | 4.0202.1
4.1101.5 | Insulation | Walls | Preparation | Exterior Wall Dense Packing | Walls properly prepared to receive dense pack insulation | 4.1101.5b | 4.1101. | 5b | 5 | b | Exterior dense pack | Eliminate voids and settlingMinimize framing cavity air flows | Using fill tube, 100% of each cavity will be filled to a consistent density: Blown fiberglass, mineral fiber, rock and slag wool, or spray foam used in an enclosed cavity will be installed at or above the manufacturer recommended density to limit air flow that corresponds to an air permeance value of 3.5 cubic feet per minute per square foot at 50 pascals Cellulose material will be installed to a minimum density of 3.5 pounds per cubic foot when the wall sheathing and interior cladding will endure this level of pressure Loose fiberglass material will be installed and will be specifically approved for air flow resistance to a minimum density in accordance with manufacturer specifications The number of bags installed will be confirmed and will match the number to achieve 1.5-1.6 pounds per cubic foot Insulation will be verified to prevent visible air movement using chemical smoke at 50 pascals of pressure difference | Manufactured Housing | Y | Incorporated into Section 4_Insulation | 4.0202.1
4.1102.1 | Insulation | Walls | Accessible Walls | Open-Cavity Wall Insulation‚ÄîGeneral | Consistent, uniform thermal boundary between the conditioned space and unconditioned space to prescribed R-value | 4.1102.1a | 4.1102. | 1a | 1 | a | Sealing | Prevent air leakage | Holes and penetrations will be sealedBypasses will be blocked and sealed | Single-Family Homes | Y | Incorporated into Section 4_Insulation | 4.0201
4.1102.1 | Insulation | Walls | Accessible Walls | Open-Cavity Wall Insulation‚ÄîGeneral | Consistent, uniform thermal boundary between the conditioned space and unconditioned space to prescribed R-value | 4.1102.1b | 4.1102. | 1b | 1 | b | Installation | Insulate to prescribed R-value | Insulation will be installed in accordance with manufacturer specifications without gaps, voids, compressions, misalignments, or wind intrusionsInsulation will be installed to prescribed R-value | Single-Family Homes | Y | Incorporated into Section 4_Insulation | 4.0201
4.1102.1 | Insulation | Walls | Accessible Walls | Open-Cavity Wall Insulation‚ÄîGeneral | Consistent, uniform thermal boundary between the conditioned space and unconditioned space to prescribed R-value | 4.1102.1c | 4.1102. | 1c | 1 | c | Pre-drywall verification | Install insulation correctly | Verification of complete installation without gaps, voids, compressions, misalignments, or wind intrusions will be provided | Single-Family Homes | Y | Deleted - process oriented | Deleted
4.1102.1 | Insulation | Walls | Accessible Walls | Open-Cavity Wall Insulation‚ÄîGeneral | Consistent, uniform thermal boundary between the conditioned space and unconditioned space to prescribed R-value | 4.1102.1d | 4.1102. | 1d | 1 | d | Onsite documentation | Document job completion to contract specificationsConfirm amount of insulation installedComply with 16 CFR 460.17 | A dated receipt signed by the installer will be provided that includes:Insulation typeCoverage areaR-valueInstalled thickness and settled thickness (settled thickness required for loose-fill only)Number of bags installed in accordance with manufacturer specifications (for loose-fill only) | Single-Family Homes | Y | Incorporated into Section 4_Insulation | 4.0201
4.1102.2 | Insulation | Walls | Accessible Walls | Open-Cavity Wall‚ÄîSpray Polyurethane Foam (SPF) Installation | Exterior walls are insulated and sealed | 4.1102.2a | 4.1102. | 2a | 2 | a | Installation | Insulate and seal exterior walls | Interior cladding or interior finish material will be removed on areas to be insulated SPF SPF Spray polyurethane foam will be applied to desired thickness, using pass thickness maximum as indicated by manufacturer SPF SPF Spray polyurethane foam will be applied onto exterior sheathing or interior finish materials between studs and top/bottom plates | Single-Family Homes | Y | Incorporated into Section 4_Insulation | 4.0201.1
4.1102.2 | Insulation | Walls | Accessible Walls | Open-Cavity Wall‚ÄîSpray Polyurethane Foam (SPF) Installation | Exterior walls are insulated and sealed | 4.1102.2b | 4.1102. | 2b | 2 | b | Vapor retarders | Minimize water vapor condensation in walls | If vapor retarder is needed, it will be applied in proper locationIn colder climates ( IECC Zones 5-8), the SPF used will be installed to a thickness of at least Class II vapor retarder or have at least Class II vapor retarder coating or covering in direct contact with the inside surface of the SPF | Single-Family Homes | Y | Incorporated into Section 4_Insulation | 4.0201.1
4.1102.2 | Insulation | Walls | Accessible Walls | Open-Cavity Wall‚ÄîSpray Polyurethane Foam (SPF) Installation | Exterior walls are insulated and sealed | 4.1102.2c | 4.1102. | 2c | 2 | c | Fire protection | Provide necessary fire protection for combustible SPF SPF Spray polyurethane foam insulation | SPF SPF Spray polyurethane foam will be separated from the occupied interior spaces of the building with a thermal barrier (typically 1/2" or thicker gypsum wallboard or approved alternate assembly)Check local codes for fire protection requirements | Single-Family Homes | Y | Incorporated into Section 4_Insulation | 4.0201.1
4.1102.2 | Insulation | Walls | Accessible Walls | Open-Cavity Wall‚ÄîSpray Polyurethane Foam (SPF) Installation | Exterior walls are insulated and sealed | 4.1102.2d | 4.1102. | 2d | 2 | d | Onsite documentation | Document job completion to contract specifications Confirm amount of insulation installed Comply with 16 CFR 460.17 | A dated receipt signed by the installer will be provided that includes: Coverage area Thickness R-value | Single-Family Homes | Y | Incorporated into Section 4_Insulation | 4.0201.1
4.1103.1 | Insulation | Walls | Enclosed Walls | Dense Pack Exterior Walls | Consistent, uniform thermal boundary between conditioned and unconditioned space to prescribed R-value of an adjoining insulated assembly | 4.1103.1a | 4.1103. | 1a | 1 | a | Exterior dense pack | Eliminate voids and settlingMinimize framing cavity air flows | Using fill tube or an alternative method as approved by the authority having jurisdiction, 100% of each cavity will be filled to a consistent density:Cellulose insulation used in an enclosed cavity will be installed at 3.5 pounds per cubic foot or greater densityBlown fiberglass, mineral fiber, or rock and slag wool used in an enclosed cavity will be installed at or above the manufacturer recommended density to limit air flow that corresponds to an air permeance value of 3.5 cfm CFM Cubic feet per minute /sq. ft. at 50 pascals, as measured using ASTM ASTM ASTM International, www.astm.org C 522, E 283, or E 2178; the number of bags installed will be confirmed and will match the number required on the coverage chartAll holes and penetrations will be plugged and/or sealedInsulation will be verified to prevent visible air movement using chemical smoke at 50 pascals of pressure difference | Single-Family Homes | Y | Incorporated into Section 4_Insulation | 4.0202.1
4.1103.1 | Insulation | Walls | Enclosed Walls | Dense Pack Exterior Walls | Consistent, uniform thermal boundary between conditioned and unconditioned space to prescribed R-value of an adjoining insulated assembly | 4.1103.1b | 4.1103. | 1b | 1 | b | Onsite documentation | Document job completion to contract specifications Confirm amount of insulation installed Comply with 16 CFR 460.17 | A dated receipt signed by the installer will be provided that includes: Coverage area Thickness R-value | Single-Family Homes | Y | Incorporated into Section 4_Insulation | 4.0202.1
4.1103.2 | Insulation | Walls | Enclosed Walls | Additional Exterior Wall Cavities | Properly installed insulation reduces heat flow through walls and framing cavities inaccessible to other treatments | 4.1103.2a | 4.1103. | 2a | 2 | a | Location of cavities | Ensure the last gaps and framing edges in the thermal boundary , roof-wall joints, floor-wall joints, etc., are found and finished | Details remaining in or between completed wall sections will be located and accessed | Single-Family Homes | Y | Incorporated into Section 4_Insulation | 4.0202.1
4.1103.2 | Insulation | Walls | Enclosed Walls | Additional Exterior Wall Cavities | Properly installed insulation reduces heat flow through walls and framing cavities inaccessible to other treatments | 4.1103.2b | 4.1103. | 2b | 2 | b | Sealing | Ensure the air barrier Air barrier is connected across all accessible house elements | Backing will be provided and all newly uncovered openings will be sealed with air barriers, foam, or mastic, maintaining all required clearances | Single-Family Homes | Y | Incorporated into Section 4_Insulation | 4.0202.1
4.1103.2 | Insulation | Walls | Enclosed Walls | Additional Exterior Wall Cavities | Properly installed insulation reduces heat flow through walls and framing cavities inaccessible to other treatments | 4.1103.2c | 4.1103. | 2c | 2 | c | Dense packing | Eliminate voids and settlingMinimize framing cavity air flows | Using fill tube, 100% of each cavity will be filled to a consistent density: Cellulose insulation used in an enclosed cavity will be installed at 3.5 pounds per cubic foot or greater density Blown fiberglass, mineral fiber, or rock and slag wool used in an enclosed cavity will be installed at or above the manufacturer recommended density to limit airflow that corresponds to an air permeance value of 3.5 cfm/sq. ft. at 50 pascals, as measured using ASTM , SITE C 522, E 283, or E 2178 The number of bags installed will be confirmed and will match the number required on the coverage chart Insulation will be verified to prevent visible air movement at 50 pascals of pressure difference using chemical smoke or other approved verification method by the authority having jurisdiction | Single-Family Homes | Y | Incorporated into Section 4_Insulation | 4.0202.1
4.1103.2 | Insulation | Walls | Enclosed Walls | Additional Exterior Wall Cavities | Properly installed insulation reduces heat flow through walls and framing cavities inaccessible to other treatments | 4.1103.2d | 4.1103. | 2d | 2 | d | Quality assurance | Establish air barrier Air barrier and thermal boundary Thermal boundary Confirm no voids or hidden air flows remain | Completed wall sections will be viewed using infrared camera with blower door operatingAny voids or low density areas will be drilled and re-packed | Single-Family Homes | Y | Deleted - process oriented | Deleted
4.1103.2 | Insulation | Walls | Enclosed Walls | Additional Exterior Wall Cavities | Properly installed insulation reduces heat flow through walls and framing cavities inaccessible to other treatments | 4.1103.2e | 4.1103. | 2e | 2 | e | Close holes | Ensure house is returned to watertight and clean condition | Installation holes will be plugged as follows:Exterior holes will be weather barrier patchedInterior holes will be coated and patched to match original interior surfaceAll construction debris and dust will be collected and removed | Single-Family Homes | Y | Incorporated into Section 4_Insulation | 4.0202.1
4.1103.2 | Insulation | Walls | Enclosed Walls | Additional Exterior Wall Cavities | Properly installed insulation reduces heat flow through walls and framing cavities inaccessible to other treatments | 4.1103.2f | 4.1103. | 2f | 2 | f | Onsite documentation | Document job completion to contract specifications Confirm amount of insulation installed Comply with 16 CFR 460.17 | A dated receipt signed by the installer will be provided that includes: Coverage area Thickness R-value | Single-Family Homes | Y | Incorporated into Section 4_Insulation | 4.0202.1
4.1103.3 | Insulation | Walls | Enclosed Walls | Insulated Sheathing and Insulated Siding Installation | Properly installed insulated wall sheathing and insulated siding | 4.1103.3a | 4.1103. | 3a | 3 | a | Sealing | Prevent air leaks | Holes, gaps, and penetrations in existing sheathing will be sealed | Single-Family Homes | Y | Incorporated into Section 4_Insulation | 4.0202.2
4.1103.3 | Insulation | Walls | Enclosed Walls | Insulated Sheathing and Insulated Siding Installation | Properly installed insulated wall sheathing and insulated siding | 4.1103.3b | 4.1103. | 3b | 3 | b | Location of wall framing | Provide secure attachment of insulating sheathing | Wall studs and other framing will be located and marked | Single-Family Homes | Y | Incorporated into Section 4_Insulation | 4.0202.2
4.1103.3 | Insulation | Walls | Enclosed Walls | Insulated Sheathing and Insulated Siding Installation | Properly installed insulated wall sheathing and insulated siding | 4.1103.3c | 4.1103. | 3c | 3 | c | Installation | Install insulation properly | Insulation will be installed in accordance with manufacturer specifications without gaps, voids, compressions, misalignments, or wind intrusionsInsulation will be installed to prescribed R-value | Single-Family Homes | Y | Incorporated into Section 4_Insulation | 4.0202.2
4.1103.3 | Insulation | Walls | Enclosed Walls | Insulated Sheathing and Insulated Siding Installation | Properly installed insulated wall sheathing and insulated siding | 4.1103.3d | 4.1103. | 3d | 3 | d | Occupant education | Document job completion to contract specificationsConfirm amount of insulation installedComply with 16 CFR 460.17 | A dated receipt signed by the installer will be provided that includes:Coverage areaThicknessR-value | Single-Family Homes | Y | Incorporated into Section 4_Insulation | 4.0202.2
4.1103.4 | Insulation | Walls | Enclosed Walls | Dense Packing Blown Insulation | Maintain a consistent, uniform thermal and weather-resistant boundary between conditioned and unconditioned space to prescribed R-value of an adjoining insulated assembly | 4.1103.4a | 4.1103. | 4a | 4 | a | Worker safety | Ensure worker safety, especially in regard to fall protection considerations and contaminants found in demolition, such as asbestos, lead, polychlorinated biphenyls, etc. | All worker safety specifications will be in accordance with SWS 2.0100Worker SafetyLead safety procedures in buildings built before 1978 will be followed, unless approved testing method proves absence of lead based paint in surfaces that will be disturbed | Multifamily Homes | Y | Deleted - Redundant (with existing standards, e.g., OSHA, EPA) | Deleted
4.1103.4 | Insulation | Walls | Enclosed Walls | Dense Packing Blown Insulation | Maintain a consistent, uniform thermal and weather-resistant boundary between conditioned and unconditioned space to prescribed R-value of an adjoining insulated assembly | 4.1103.4b | 4.1103. | 4b | 4 | b | Occupant safety | Ensure occupant safety | Occupant will be notified of changes or repairs to be madeAn occupant safety plan will be prepared and implemented | Multifamily Homes | Y | Deleted - process oriented | Deleted
4.1103.4 | Insulation | Walls | Enclosed Walls | Dense Packing Blown Insulation | Maintain a consistent, uniform thermal and weather-resistant boundary between conditioned and unconditioned space to prescribed R-value of an adjoining insulated assembly | 4.1103.4c | 4.1103. | 4c | 4 | c | Pre-inspection | Identify and remediate pest, moisture, air leakage, and electrical problems before insulation installationEnsure a durable, continuous thermal boundary Thermal boundary Avoid compromising existing water control system | Conduct pre-inspection in accordance with SWS 2.0100.4 Worker SafetyGaps, cracks, and holes in fire separations located within the work area will be visually identified and incorporated into air sealing work scope, including those that span two conditioned or unconditioned spacesWhere drawings are available that identify specific fire-resistance ratings (i.e., 1 hour, 2 hour), materials and methods will be employed to preserve or restore such ratingWhere drawings are unavailable or do not identify specific fire-resistance ratings, the fire-resistance rating of the assembly may be inferred from the current construction (i.e., single 5/8 sheetrock, concrete masonry unit), and materials and methods employed will be consistent with restoring or preserving such inferred fire-resistance ratingRepairs necessary to stabilize work areas and protect or preserve the integrity of energy improvement will be completed before work beginsInsulation will not be installed if moisture-related issues are not resolvedExisting water control measures will be identifiedAir sealing locations on the exterior walls will be identifiedAir sealing will be completed before installing insulation | Multifamily Homes | Y | Incorporated into Section 4_Insulation | 4.0202.1
4.1103.4 | Insulation | Walls | Enclosed Walls | Dense Packing Blown Insulation | Maintain a consistent, uniform thermal and weather-resistant boundary between conditioned and unconditioned space to prescribed R-value of an adjoining insulated assembly | 4.1103.4d | 4.1103. | 4d | 4 | d | Wall access | Ensure occupant health and safetyMinimize disruption within the unitsAvoid compromising existing water control systemMinimize air and moisture flow through the wall system | When feasible, insulation will be installed into cavities from the exterior side of the wallWhen feasible, exterior cladding at the insulation access point will be removed before creating an access hole through the sheathingInsulation access point will be created to minimize air barrier Air barrier and drainage plane disruptionAccess point will be sealed to be airtight and watertight after insulation installation before reinstalling the exterior claddingWater management system will be repaired to function as originally intended (e.g., lapping new felt paper underneath the upper and over the lower joint of the existing felt paper) | Multifamily Homes | Y | Incorporated into Section 4_Insulation | 4.0202.1
4.1103.4 | Insulation | Walls | Enclosed Walls | Dense Packing Blown Insulation | Maintain a consistent, uniform thermal and weather-resistant boundary between conditioned and unconditioned space to prescribed R-value of an adjoining insulated assembly | 4.1103.4e | 4.1103. | 4e | 4 | e | Sealant selection | Prevent intrusion of moisture and pests into the sealed assemblyPrevent exposing workers or occupants to excessive VOC VOC Volatile organic compound levels Ensure sealant meets or exceeds the performance characteristics of the assembly and is compliant with local fire code requirements | Sealants will be compatible with their intended surfaces and applied in accordance with manufacturer specificationsSelection will be durable, pest resistant, and have a weather-appropriate sealIndoor sealants will be low volatile organic compound ( VOC VOC Volatile organic compound ) products that meet independent testing and verification protocols, such as Green Seal GS-36, "GREENGUARD Children and Schools," or comparable certificationsFire-resistance-rated assemblies will be provided with sealants permitted by the authority having jurisdiction and adopted building code | Multifamily Homes | Y | Incorporated into Section 4_Insulation | 4.0202.1
4.1103.4 | Insulation | Walls | Enclosed Walls | Dense Packing Blown Insulation | Maintain a consistent, uniform thermal and weather-resistant boundary between conditioned and unconditioned space to prescribed R-value of an adjoining insulated assembly | 4.1103.4f | 4.1103. | 4f | 4 | f | Exterior dense pack | Eliminate voids and settlingMinimize framing cavity air flow | Using fill tube, 100% of each cavity will be completely filled to a consistent density:Cellulose insulation used in an enclosed cavity will be installed at 3.5 pounds per cubic foot or greater densityBlown fiberglass, mineral fiber, rock and slag wool, or spray foam used in an enclosed cavity will be installed in accordance at or above manufacturer recommended density to limit air flow that corresponds to an air permeance value of 3.5 cubic feet per minute/square feet at 50 pascals, as measured using the following applicable methods: ASTM ASTM ASTM International, www.astm.org C 522, or ASTM ASTM ASTM International, www.astm.org E 283, or ASTM ASTM ASTM International, www.astm.org E 2178All insulation materials used will meet ASTM ASTM ASTM International, www.astm.org E84 flame spread/smoke development rating of 25/50The number of bags installed will be confirmed and will match the number required on the coverage chartInsulation will be verified to prevent visible air movement at 50 pascals of pressure difference using chemical smoke or other approved verification method by the authority having jurisdiction | Multifamily Homes | Y | Incorporated into Section 4_Insulation | 4.0202.1
4.1103.4 | Insulation | Walls | Enclosed Walls | Dense Packing Blown Insulation | Maintain a consistent, uniform thermal and weather-resistant boundary between conditioned and unconditioned space to prescribed R-value of an adjoining insulated assembly | 4.1103.4g | 4.1103. | 4g | 4 | g | Onsite documentation | Document job completion to contract specifications Confirm amount of insulation installed Comply with 16 CFR 460.17 | A dated receipt signed by the installer will be provided that includes: Coverage area Thickness R-value | Multifamily Homes | Y | Incorporated into Section 4_Insulation | 4.0202.1
4.1103.5 | Insulation | Walls | Enclosed Walls | Exterior Wall Surface Insulation | Complete and continuous thermal air barrier around the exterior of the building to minimize thermal bridging | 4.1103.5a | 4.1103. | 5a | 5 | a | Worker safety | Ensure worker safety, especially in regard to fall protection considerations and contaminants found in demolition, such as asbestos, lead, polychlorinated biphenyls, etc | All worker safety specifications will be in accordance with SWS 2.0100.3 Worker Safety | Multifamily Homes | Y | Deleted - Redundant (with existing standards, e.g., OSHA, EPA) | Deleted
4.1103.5 | Insulation | Walls | Enclosed Walls | Exterior Wall Surface Insulation | Complete and continuous thermal air barrier around the exterior of the building to minimize thermal bridging | 4.1103.5b | 4.1103. | 5b | 5 | b | Occupant safety | Ensure occupant safety | Occupant will be notified of changes or repairs to be madeAn occupant safety plan will be prepared and implemented | Multifamily Homes | Y | Deleted - process oriented | Deleted
4.1103.5 | Insulation | Walls | Enclosed Walls | Exterior Wall Surface Insulation | Complete and continuous thermal air barrier around the exterior of the building to minimize thermal bridging | 4.1103.5c | 4.1103. | 5c | 5 | c | Pre-inspection | Ensure that improvements will not compromise building system integrityEnsure a durable, continuous air and thermal boundary Thermal boundary Avoid compromising water control systemEnsure that insulation retrofit complies with applicable code regarding fire separation | Conduct pre-inspection in accordance with SWS 2.0100.4 Work Area Inspection and StabilizationRepairs necessary to stabilize work areas and protect or preserve integrity of energy improvement will be completed before subject work beginsInsulation will not be installed if moisture-related issues are not resolvedExisting water control measures will be identifiedAir sealing locations will be identified on the exterior wallsAir sealing will be completed before installing insulation unless an alternative air barrier Air barrier system will be appliedFor structures covered by the International Building Code ( IBC IBC International Building Code ), all exterior walls to be insulated will be assessed for provision of a thermal boundary Thermal boundary (fire stopping) when foam insulating materials are to be used ( IBC IBC International Building Code 2603.4) | Multifamily Homes | Y | Incorporated into Section 4_Insulation | 4.0202.2
4.1103.5 | Insulation | Walls | Enclosed Walls | Exterior Wall Surface Insulation | Complete and continuous thermal air barrier around the exterior of the building to minimize thermal bridging | 4.1103.5d | 4.1103. | 5d | 5 | d | Prepare substrate | Maintain a safe work environment for workers and occupantsComply with applicable laws, regulations, and codes with regard to hazardous materialsEnsure there is a solid substrate to apply air barrier Air barrier and insulation | Exterior siding will be removed as appropriateWhere siding materials contain lead, lead-safe work practices will be usedWhere siding contains asbestos, relevant codes regarding its removal and reinstallation will be determined and followedInsulation will not be installed until mold, water leaks, water damage, and pest issues are resolvedRepairs necessary to stabilize work areas and protect or preserve integrity of energy improvement will be completed before subject work begins | Multifamily Homes | Y | Incorporated into Section 4_Insulation | 4.0202.2
4.1103.5 | Insulation | Walls | Enclosed Walls | Exterior Wall Surface Insulation | Complete and continuous thermal air barrier around the exterior of the building to minimize thermal bridging | 4.1103.5e | 4.1103. | 5e | 5 | e | Sealant selection | Prevent intrusion of moisture and pests into the sealed assemblyPrevent exposing workers or occupants to excessive VOC VOC Volatile organic compound levels Ensure sealant meets or exceeds the performance characteristics of the assembly and is compliant with local fire code requirements | Sealants will be compatible with their intended surfaces and applied in accordance with manufacturer specificationsSelection will be durable, pest resistant, and have a weather-appropriate sealIndoor sealants will be low volatile organic compound ( VOC VOC Volatile organic compound ) products that meet independent testing and verification protocols, such as Green Seal GS-36, "GREENGUARD Children and Schools," or comparable certificationsFire-resistance-rated assemblies will be provided with sealants permitted by the authority having jurisdiction and adopted building code | Multifamily Homes | Y | Incorporated into Section 4_Insulation | 4.0202.2
4.1103.5 | Insulation | Walls | Enclosed Walls | Exterior Wall Surface Insulation | Complete and continuous thermal air barrier around the exterior of the building to minimize thermal bridging | 4.1103.5f | 4.1103. | 5f | 5 | f | Installation | Ensure a durable, continuous air and thermal boundary Thermal boundary | Insulation will be installed to provide a continuous thermal (insulation) barrier to achieve the specified R-value for the assembly being insulated. Where the insulation material does not provide an air barrier Air barrier as installed, such air sealing as required to create a continuous air barrier Air barrier in direct contact with thermal (insulation) barrier will be incorporated into the work scopeWater management system will be continuous to protect the buildingAir and thermal boundaries will be integrated with other building systems | Multifamily Homes | Y | Incorporated into Section 4_Insulation | 4.0202.2
4.1103.5 | Insulation | Walls | Enclosed Walls | Exterior Wall Surface Insulation | Complete and continuous thermal air barrier around the exterior of the building to minimize thermal bridging | 4.1103.5g | 4.1103. | 5g | 5 | g | Onsite documentation | Document job completion to contract specifications Confirm amount of insulation installed Comply with 16 CFR 460.17 | A dated receipt signed by the installer will be provided that includes: Insulation type Coverage area R-value Installed thickness and settled thickness (settled thickness required for loose-fill only) Number of bags installed in accordance with manufacturer specifications (for loose-fill only) | Multifamily Homes | Y | Incorporated into Section 4_Insulation | 4.0202.2
4.1104.1 | Insulation | Walls | Manufactured Housing Wall Insulation | Stuffing Wall Cavities with Fiberglass Batts | Consistent thermal boundary and air barrier between the conditioned space and unconditioned space | 4.1104.1a | 4.1104. | 1a | 1 | a | Access wall cavities | Gain access to the wall cavity without damaging or separating the siding | If skirting overlaps siding, skirting will be detached to allow access to the wall cavityFasteners will be removed from the bottom of the siding, working upward until the siding can be pulled away from the framing approximately 6" without damaging the sidingTemporary fasteners will be installed near the bottom of the siding panels at the seams to prevent separationIf a subsheathing is present under the siding, access through the subsheathing will be required | Manufactured Housing | Y | Incorporated into Section 4_Insulation | 4.0202.3
4.1104.1 | Insulation | Walls | Manufactured Housing Wall Insulation | Stuffing Wall Cavities with Fiberglass Batts | Consistent thermal boundary and air barrier between the conditioned space and unconditioned space | 4.1104.1b | 4.1104. | 1b | 1 | b | Exterior wall cavity inspection | Prepare wall cavity for insulationPrevent water leaks from occurring | Wall cavities will be inspected for moisture damage, pest locations, and integrity of the wiring, and holes to the interiorSiding will be repaired as necessaryLocation of belt rails, obstructions, and existing insulation will be identifiedAll interior surfaces of exterior walls will be inspected for loose paneling joints, occupant wall hangings, location of switches and outlets, and other wall obstructionsObjects will be removed from the interior surfaces of the walls being insulatedInterior paneling will be repaired as necessary | Manufactured Housing | Y | Incorporated into Section 4_Insulation | 4.0202.3
4.1104.1 | Insulation | Walls | Manufactured Housing Wall Insulation | Stuffing Wall Cavities with Fiberglass Batts | Consistent thermal boundary and air barrier between the conditioned space and unconditioned space | 4.1104.1c | 4.1104. | 1c | 1 | c | Fiberglass batt installation tool (stuffer) | Create a tool to install a fiberglass batt into the cavityEnsure worker safety | A sheet of polycarbonate, such as Lexan, will be cut to the following specifications to create a stuffer tool: Approximately 1' x 8' x 1/4" with a 5 degree bend 7' 1/2" from the bottom All corners of the Lexan (polycarbonate) will be rounded and all edges will be sandedOther clear sheet plastics will not be used due to a tendency to shatter under stress | Manufactured Housing | Y | Deleted - process oriented | Deleted
4.1104.1 | Insulation | Walls | Manufactured Housing Wall Insulation | Stuffing Wall Cavities with Fiberglass Batts | Consistent thermal boundary and air barrier between the conditioned space and unconditioned space | 4.1104.1d | 4.1104. | 1d | 1 | d | Fiberglass batt installation | Maintain integrity of the battAid in the installation process | Thickness of the batt will fill the void without deforming siding or damaging structureFiberglass batts will fill the cavity (e.g., batt may be cut approximately 1" longer to ensure proper fill and allow for lap at the top)Flexible membrane will have an appropriate perm rating Perm rating The measurement of a material's ability to allow the transfer of water vapor through the material for the regionFlexible membrane will be cut 2" wider than the cavity and approximately 1' longer than the battStuffer tool, membrane, and fiberglass batt will be aligned for installationStuffer tool will be used to install the fiberglass batt and membrane at the same timeExcess fiberglass batt and membrane vapor retarder Vapor retarder A material that slows the passage of water vapor and contains a perm rating above 1 extending below the cavity will be rolled and tucked into the cavityA poly-encased fiberglass batt may be used in place of the fiberglass batt and membrane assemblyThe membrane will be installed in contact with the side of the wall that is compatible with the local climate zone | Manufactured Housing | Y | Incorporated into Section 4_Insulation | 4.0202.3
4.1104.1 | Insulation | Walls | Manufactured Housing Wall Insulation | Stuffing Wall Cavities with Fiberglass Batts | Consistent thermal boundary and air barrier between the conditioned space and unconditioned space | 4.1104.1e | 4.1104. | 1e | 1 | e | Sub-sheathing patch and repair | Ensure the integrity of the drainage plane | Subsheathing will be patched or repaired as necessary | Manufactured Housing | Y | Incorporated into Section 4_Insulation | 4.0202.3
4.1104.1 | Insulation | Walls | Manufactured Housing Wall Insulation | Stuffing Wall Cavities with Fiberglass Batts | Consistent thermal boundary and air barrier between the conditioned space and unconditioned space | 4.1104.1f | 4.1104. | 1f | 1 | f | Reattachment | Ensure the integrity of the drainage planeReturn siding to existing conditions without damage | If skirting was removed, skirting will be reinstalled to shed water to the outside of the skirtingSiding will be reattached with new fastenersSiding will be reattached without bulges or wrinkles | Manufactured Housing | Y | Incorporated into Section 4_Insulation | 4.0202.3
4.1104.1 | Insulation | Walls | Manufactured Housing Wall Insulation | Stuffing Wall Cavities with Fiberglass Batts | Consistent thermal boundary and air barrier between the conditioned space and unconditioned space | 4.1104.1g | 4.1104. | 1g | 1 | g | Onsite documentation | Document job completion to contract specifications Confirm amount of insulation installed Comply with 16 CFR 460.17 | A dated receipt signed by the installer will be provided that includes: Coverage area Thickness R-value | Manufactured Housing | Y | Incorporated into Section 4_Insulation | 4.0202.3
4.1104.2 | Insulation | Walls | Manufactured Housing Wall Insulation | Fiberglass Blown Insulation Installation (Lifting Siding) | Consistent thermal boundary and air barrier between the conditioned space and unconditioned space | 4.1104.2a | 4.1104. | 2a | 2 | a | Access wall cavities | Gain access to the wall cavity without causing damage or separation of the siding | If skirting overlaps siding, skirting will be removedFasteners will be removed from the bottom of the siding, working upward until the siding can be pulled away from the framing approximately 6" without damaging the sidingTemporary fasteners will be installed near the bottom of the siding panels at the seamsIf a subsheathing is present under the siding, access through the subsheathing will be required | Manufactured Housing | Y | Incorporated into Section 4_Insulation | 4.0202.4
4.1104.2 | Insulation | Walls | Manufactured Housing Wall Insulation | Fiberglass Blown Insulation Installation (Lifting Siding) | Consistent thermal boundary and air barrier between the conditioned space and unconditioned space | 4.1104.2b | 4.1104. | 2b | 2 | b | Exterior wall cavity inspection | Prepare wall cavity for insulationPrevent water leaks | Installer prework assessment will be conducted to determine: Moisture damage Presence of infestation or pests Location and integrity of wiring Holes to the interior and exterior Loose paneling or siding Location of belt rails Location of wall obstructions (switches, outlets) Existing insulation Wall hangings for removal during workProblems will be corrected before work begins | Manufactured Housing | Y | Incorporated into Section 4_Insulation | 4.0202.4
4.1104.2 | Insulation | Walls | Manufactured Housing Wall Insulation | Fiberglass Blown Insulation Installation (Lifting Siding) | Consistent thermal boundary and air barrier between the conditioned space and unconditioned space | 4.1104.2c | 4.1104. | 2c | 2 | c | Blowing machine set up | Achieve uniform insulation density and coverage | Blowing machine pressure test will be performed with air on full, feed off, and gate closedHose outlet pressure will be set according to manufacturer specifications | Manufactured Housing | Y | Deleted - process oriented | Deleted
4.1104.2 | Insulation | Walls | Manufactured Housing Wall Insulation | Fiberglass Blown Insulation Installation (Lifting Siding) | Consistent thermal boundary and air barrier between the conditioned space and unconditioned space | 4.1104.2d | 4.1104. | 2d | 2 | d | Fiberglass blown insulation installation | Fire safety maintainedFill entire wall cavity to the prescribed R-value to reduce air infiltration Infiltration Ensure bottom portion of siding will reattach properlyAvoid clogging of the cavity and the fill tube | Insulation will meet a flame spread rating of 25 or less and a smoke development rating of 450 or less when tested in accordance with ASTM ASTM ASTM International, www.astm.org E84Insulation will be installed to a density of 1.5 to-1.6 pounds per cubic footUsing fill tube, 100% of each cavity will be filled to a consistent density Special precaution will be taken not to overfill the bottom of the cavity Fill tube will be inserted from the bottom of the wall cavity within 6" of the top of the cavity between the interior paneling and any existing insulation | Manufactured Housing | Y | Incorporated into Section 4_Insulation | 4.0202.4
4.1104.2 | Insulation | Walls | Manufactured Housing Wall Insulation | Fiberglass Blown Insulation Installation (Lifting Siding) | Consistent thermal boundary and air barrier between the conditioned space and unconditioned space | 4.1104.2e | 4.1104. | 2e | 2 | e | Subsheathing patch and repair | Ensure the integrity of the drainage plane | Subsheathing will be patched or repaired as necessary | Manufactured Housing | Y | Incorporated into Section 4_Insulation | 4.0202.4
4.1104.2 | Insulation | Walls | Manufactured Housing Wall Insulation | Fiberglass Blown Insulation Installation (Lifting Siding) | Consistent thermal boundary and air barrier between the conditioned space and unconditioned space | 4.1104.2f | 4.1104. | 2f | 2 | f | Reattachment | Ensure the integrity of the drainage planeReattach siding without damage | If skirting was removed, skirting will be reinstalled to shed water to the outside of the skirtingSiding will be reattached with new fastenersSiding will be reattached without bulges or wrinkles | Manufactured Housing | Y | Incorporated into Section 4_Insulation | 4.0202.4
4.1104.2 | Insulation | Walls | Manufactured Housing Wall Insulation | Fiberglass Blown Insulation Installation (Lifting Siding) | Consistent thermal boundary and air barrier between the conditioned space and unconditioned space | 4.1104.2g | 4.1104. | 2g | 2 | g | Onsite documentation | Document job completion to contract specifications Confirm amount of insulation installed Comply with 16 CFR 460.17 | A dated receipt signed by the installer will be provided that includes: Coverage area Thickness R-value | Manufactured Housing | Y | Incorporated into Section 4_Insulation | 4.0202.4
4.1104.3 | Insulation | Walls | Manufactured Housing Wall Insulation | Fiberglass Blown Insulation Installation (via Penetrations Through or Behind the Siding) | Consistent, uniform thermal boundary and air barrier between the conditioned space and unconditioned space | 4.1104.3a | 4.1104. | 3a | 3 | a | Access wall cavities | Gain access to the wall cavityEnsure holes are easily covered with an aesthetically pleasing trim strip | With T-111, OSB, or plywood type siding: Access to exterior wall cavities will be gained and sheathing will be drilled as needed and probed to locate each cavity, wall studs, and blockers Drilled holes will be large enough to accommodate an appropriately sized fill tube Holes will be drilled around the perimeter of the home, parallel to the bottom plate and an equal distance apart The line of holes will be located under the lowest window sill when possibleWith lap siding: Course of siding will be unhooked or removed Holes sufficiently large for the fill tube will be drilled in every wall cavity | Manufactured Housing | Y | Incorporated into Section 4_Insulation | 4.0202.5
4.1104.3 | Insulation | Walls | Manufactured Housing Wall Insulation | Fiberglass Blown Insulation Installation (via Penetrations Through or Behind the Siding) | Consistent, uniform thermal boundary and air barrier between the conditioned space and unconditioned space | 4.1104.3b | 4.1104. | 3b | 3 | b | Exterior wall cavity inspection | Prepare wall cavity for insulationPrevent water leaks | Installer prework assessment will be conducted to determine: Moisture damage Presence of infestation or pests Location and integrity of wiring Holes to the interior and exterior Loose paneling or siding Location of belt rails Location of wall obstructions (switches, outlets) Existing insulation Wall hangings for removal during workProblems will be corrected before work begins | Manufactured Housing | Y | Incorporated into Section 4_Insulation | 4.0202.5
4.1104.3 | Insulation | Walls | Manufactured Housing Wall Insulation | Fiberglass Blown Insulation Installation (via Penetrations Through or Behind the Siding) | Consistent, uniform thermal boundary and air barrier between the conditioned space and unconditioned space | 4.1104.3c | 4.1104. | 3c | 3 | c | Blowing machine set up | Ensure machine is capable of delivering uniform insulation density and coverage | Blowing machine pressure test will be performed with air on full, feed off, and gate closedHose outlet pressure will be set in accordance with manufacturer specifications | Manufactured Housing | Y | Deleted - process oriented | Deleted
4.1104.3 | Insulation | Walls | Manufactured Housing Wall Insulation | Fiberglass Blown Insulation Installation (via Penetrations Through or Behind the Siding) | Consistent, uniform thermal boundary and air barrier between the conditioned space and unconditioned space | 4.1104.3d | 4.1104. | 3d | 3 | d | Fiberglass blown insulation installation | Fill entire wall cavity to the prescribed R-value to reduce air infiltration Infiltration Avoid clogging of the cavity and the fill tubeFire safety will be maintained | Flame spread and smoke-developed index for insulation will meet a flame spread rating of 25 or less and a smoke development rating of 450 or less when tested in accordance with ASTM ASTM ASTM International, www.astm.org E84Insulation will be installed to a density of 1.5 to 1.6 pounds per cubic footUsing fill tube, 100% of each cavity will be filled to a consistent densityFill tube will be inserted within 6" of the top of the cavity between the interior paneling and any existing insulation | Manufactured Housing | Y | Incorporated into Section 4_Insulation | 4.0202.5
4.1104.3 | Insulation | Walls | Manufactured Housing Wall Insulation | Fiberglass Blown Insulation Installation (via Penetrations Through or Behind the Siding) | Consistent, uniform thermal boundary and air barrier between the conditioned space and unconditioned space | 4.1104.3e | 4.1104. | 3e | 3 | e | Plug and seal holes | Ensure the integrity of the drainage plane | Holes will be plugged and sealed | Manufactured Housing | Y | Incorporated into Section 4_Insulation | 4.0202.5
4.1104.3 | Insulation | Walls | Manufactured Housing Wall Insulation | Fiberglass Blown Insulation Installation (via Penetrations Through or Behind the Siding) | Consistent, uniform thermal boundary and air barrier between the conditioned space and unconditioned space | 4.1104.3f | 4.1104. | 3f | 3 | f | Final wall assembly | Ensure the integrity of the drainage planeReturn siding to existing conditions without damage | For T-111 and equivalent siding: A preprimed trim will be centered and installed over the holes Height of the trim will span from 1" above to 1" below the hole A continuous caulk seal will be applied between the trim and siding Caulk seal will be above the holes Top edge of the trim will be sealed to the siding with a continuous caulk sealFor lap siding: Siding will be reattached without bulges or wrinkles Siding will be hooked into the original position | Manufactured Housing | Y | Incorporated into Section 4_Insulation | 4.0202.5
4.1104.3 | Insulation | Walls | Manufactured Housing Wall Insulation | Fiberglass Blown Insulation Installation (via Penetrations Through or Behind the Siding) | Consistent, uniform thermal boundary and air barrier between the conditioned space and unconditioned space | 4.1104.3g | 4.1104. | 3g | 3 | g | Onsite documentation | Document job completion to contract specifications Confirm amount of insulation installed Comply with 16 CFR 460.17 | A dated receipt signed by the installer will be provided that includes: Coverage area Thickness R-value | Manufactured Housing | Y | Incorporated into Section 4_Insulation | 4.0202.5
4.1104.4 | Insulation | Walls | Manufactured Housing Wall Insulation | Spray Foam Insulation Installation in Cavities above Doors and Windows | Consistent, uniform thermal boundary and air barrier between the conditioned space and unconditioned space | 4.1104.4a | 4.1104. | 4a | 4 | a | Access wall cavities above doors and windows | Prepare wall cavity for insulationPrevent damage from overspray to occupant possessions | All interior surfaces of the cavities planned to be insulated will be inspected for loose paneling joints, occupant wall hangings, and other wall obstructionsObjects will be removed from the interior surfaces of the exterior walls as neededInterior paneling will be repaired and secured as necessaryHoles will be drilled from the interior of the houseA hole no larger than the spray nozzle will be drilled in each cavity above the door or windowWhen possible, the hole will be drilled in the panel groove | Manufactured Housing | Y | Incorporated into Section 4_Insulation | 4.0202.6
4.1104.4 | Insulation | Walls | Manufactured Housing Wall Insulation | Spray Foam Insulation Installation in Cavities above Doors and Windows | Consistent, uniform thermal boundary and air barrier between the conditioned space and unconditioned space | 4.1104.4b | 4.1104. | 4b | 4 | b | Cavity inspection | Determine the approximate amount of foam to be installed in the cavity | Cavity will be probed to assess conditions and volume of cavity | Manufactured Housing | Y | Incorporated into Section 4_Insulation | 4.0202.6
4.1104.4 | Insulation | Walls | Manufactured Housing Wall Insulation | Spray Foam Insulation Installation in Cavities above Doors and Windows | Consistent, uniform thermal boundary and air barrier between the conditioned space and unconditioned space | 4.1104.4c | 4.1104. | 4c | 4 | c | Insulation installation | Fill entire wall cavity to the prescribed R-value to reduce air infiltration Fire safety will be maintained | Flame spread index of foam insulation will not exceed 75 and a smoke- developed index of no more than 450 when tested in the maximum thickness intended for use in accordance with ASTM E84 or UL 723Foam insulation will be separated from the interior of the building by an approved thermal barrier at a minimum of 1/2" gypsum wallboard or a material that is tested in accordance with the acceptance criteria of both the Temperature Transmission Fire Test and the Integrity Fire Test of NFPA275Two-part foam selection will be based on regional considerations100% of each cavity will be filled to a consistent density without bulging of panels or siding | Manufactured Housing | Y | Incorporated into Section 4_Insulation | 4.0202.6
4.1104.4 | Insulation | Walls | Manufactured Housing Wall Insulation | Spray Foam Insulation Installation in Cavities above Doors and Windows | Consistent, uniform thermal boundary and air barrier between the conditioned space and unconditioned space | 4.1104.4d | 4.1104. | 4d | 4 | d | Final wall assembly | Ensure wall is aesthetically pleasing | A color-corresponding sealant will be applied to the access hole | Manufactured Housing | Y | Incorporated into Section 4_Insulation | 4.0202.6
4.1104.4 | Insulation | Walls | Manufactured Housing Wall Insulation | Spray Foam Insulation Installation in Cavities above Doors and Windows | Consistent, uniform thermal boundary and air barrier between the conditioned space and unconditioned space | 4.1104.4e | 4.1104. | 4e | 4 | e | Onsite documentation | Document job completion to contract specifications Confirm amount of insulation installed Comply with 16 CFR 460.17 | A dated receipt signed by the installer will be provided that includes: Coverage area Thickness R-value | Manufactured Housing | Y | Incorporated into Section 4_Insulation | 4.0202.6
4.1301.10 | Insulation | Floors | Accessible Floors | Above-Grade Exposed Floor, Joisted Assemblies | Maintain a consistent, protected, uniform thermal boundary between conditioned and unconditioned space to prescribed R-value | 4.130.10g | 4.130.1 | 0g | 0 | g | Installation of spray polyurethane foam (SPF) | Minimize convective loops | SPF SPF Spray polyurethane foam will be applied to bottom side of subfloor between floor joists and all rim/band joistsSpray applied foam products will incorporate a thermal and ignition barrier Ignition barrier Any layer of material that protects another from catching fire due to heat or spark as required by the building codeInsulation will be installed by foam installers | Multifamily Homes | Y | Incorporated into Section 4_Insulation | 4.0302.4
4.1301.1 | Insulation | Floors | Accessible Floors | Standard Floor System‚ÄîBatt Installation | Consistent, uniform thermal boundary between conditioned and unconditioned space to prescribed R-value of an adjoining insulated assembly | 4.1301.1a | 4.1301. | 1a | 1 | a | Sealing | Ensure airtight envelope Envelope The separation between the interior and exterior environments of a building that includes a combination of air and thermal barrier Prevent leakage | Sealing the floor system will be completed before insulating | Single-Family Homes | Y | Incorporated into Section 4_Insulation | 4.0301.1
4.1301.1 | Insulation | Floors | Accessible Floors | Standard Floor System‚ÄîBatt Installation | Consistent, uniform thermal boundary between conditioned and unconditioned space to prescribed R-value of an adjoining insulated assembly | 4.1301.1b | 4.1301. | 1b | 1 | b | Installation | Insulate to prescribed R-value | Insulation will be installed in contact with subfloor without gaps, voids, compressions, misalignments, or wind intrusionsIf kraft-faced batts are used, they will be installed with kraft facing to subfloorInsulation will be installed to prescribed R-value | Single-Family Homes | Y | Incorporated into Section 4_Insulation | 4.0301.1
4.1301.1 | Insulation | Floors | Accessible Floors | Standard Floor System‚ÄîBatt Installation | Consistent, uniform thermal boundary between conditioned and unconditioned space to prescribed R-value of an adjoining insulated assembly | 4.1301.1c | 4.1301. | 1c | 1 | c | Securing batts | Ensure insulation remains in contact with subfloor | Batts will be secured with physical fasteners | Single-Family Homes | Y | Incorporated into Section 4_Insulation | 4.0301.1
4.1301.1 | Insulation | Floors | Accessible Floors | Standard Floor System‚ÄîBatt Installation | Consistent, uniform thermal boundary between conditioned and unconditioned space to prescribed R-value of an adjoining insulated assembly | 4.1301.1d | 4.1301. | 1d | 1 | d | Occupant education | Document job completion to contract specificationsConfirm amount of insulation installedComply with 16 CFR 460.17 | A dated receipt signed by the installer will be provided that includes:Coverage areaThicknessR-value | Single-Family Homes | Y | Incorporated into Section 4_Insulation | 4.0301.1
4.1301.2 | Insulation | Floors | Accessible Floors | Standard Floor System‚ÄîLoose Fill with Netting | Consistent, uniform thermal boundary between conditioned and unconditioned space to prescribed R-value of an adjoining insulated assembly | 4.1301.2a | 4.1301. | 2a | 2 | a | Sealing | Ensure airtight envelope Envelope The separation between the interior and exterior environments of a building that includes a combination of air and thermal barrier Prevent leakage | Sealing the floor system will be completed before insulating | Single-Family Homes | Y | Incorporated into Section 4_Insulation | 4.0301.2
4.1301.2 | Insulation | Floors | Accessible Floors | Standard Floor System‚ÄîLoose Fill with Netting | Consistent, uniform thermal boundary between conditioned and unconditioned space to prescribed R-value of an adjoining insulated assembly | 4.1301.2b | 4.1301. | 2b | 2 | b | Netting, fabric | Secure insulation | When using netting or fabric, staples will be placed according to manufacturer specificationsNetting or fabric will meet local fire codes | Single-Family Homes | Y | Incorporated into Section 4_Insulation | 4.0301.2
4.1301.2 | Insulation | Floors | Accessible Floors | Standard Floor System‚ÄîLoose Fill with Netting | Consistent, uniform thermal boundary between conditioned and unconditioned space to prescribed R-value of an adjoining insulated assembly | 4.1301.2c | 4.1301. | 2c | 2 | c | Installation | Insulate to prescribed R-valueEnsure a continuous thermal boundary Thermal boundary between conditioned and unconditioned space | Insulation in netted or fabric cavities will be dense packed with loose fill insulation in accordance with manufacturer specificationsInsulation will be installed to prescribed R-valueInsulation will be in continuous contact with air barrier Air barrier | Single-Family Homes | Y | Incorporated into Section 4_Insulation | 4.0301.2
4.1301.2 | Insulation | Floors | Accessible Floors | Standard Floor System‚ÄîLoose Fill with Netting | Consistent, uniform thermal boundary between conditioned and unconditioned space to prescribed R-value of an adjoining insulated assembly | 4.1301.2d | 4.1301. | 2d | 2 | d | Occupant education | Document job completion to contract specificationsConfirm amount of insulation installedEnsure ability to match bags required for total area completedComply with 16 CFR 460.17 | A dated receipt signed by the installer will be provided that includes:Insulation typeCoverage areaR-valueInstalled thickness and minimum settled thicknessNumber of bags installed in accordance with manufacturer specifications | Single-Family Homes | Y | Incorporated into Section 4_Insulation | 4.0301.2
4.1301.3 | Insulation | Floors | Accessible Floors | Standard Floor System‚ÄîLoose Fill with Rigid Barrier | Consistent, uniform thermal boundary between conditioned and unconditioned space to prescribed R-value of an adjoining insulated assembly | 4.1301.3a | 4.1301. | 3a | 3 | a | Sealing | Ensure airtight envelope Envelope The separation between the interior and exterior environments of a building that includes a combination of air and thermal barrier Prevent leakage | Sealing the floor system will be completed before insulating | Single-Family Homes | Y | Incorporated into Section 4_Insulation | 4.0301.3
4.1301.3 | Insulation | Floors | Accessible Floors | Standard Floor System‚ÄîLoose Fill with Rigid Barrier | Consistent, uniform thermal boundary between conditioned and unconditioned space to prescribed R-value of an adjoining insulated assembly | 4.1301.3b | 4.1301. | 3b | 3 | b | Rigid air barrier | Relocate air barrier Air barrier | A rigid air barrier Air barrier will be mechanically fastened to underside of floor assembly, providing 100% coverage of the floor assemblySeams and penetrations will be sealed | Single-Family Homes | Y | Incorporated into Section 4_Insulation | 4.0301.3
4.1301.3 | Insulation | Floors | Accessible Floors | Standard Floor System‚ÄîLoose Fill with Rigid Barrier | Consistent, uniform thermal boundary between conditioned and unconditioned space to prescribed R-value of an adjoining insulated assembly | 4.1301.3c | 4.1301. | 3c | 3 | c | Installation | Insulate to prescribed R-value | Loose fill insulation will be installed between air barrier Air barrier and subfloor according to manufacturer specificationsInsulation will be installed to prescribed R-value | Single-Family Homes | Y | Incorporated into Section 4_Insulation | 4.0301.3
4.1301.3 | Insulation | Floors | Accessible Floors | Standard Floor System‚ÄîLoose Fill with Rigid Barrier | Consistent, uniform thermal boundary between conditioned and unconditioned space to prescribed R-value of an adjoining insulated assembly | 4.1301.3d | 4.1301. | 3d | 3 | d | Occupant education | Document job completion to contract specificationsConfirm amount of insulation installedEnsure ability to match bags required for total area completedComply with 16 CFR 460.17 | A dated receipt signed by the installer will be provided that includes:Insulation typeCoverage areaR-valueInstalled thickness and minimum settled thicknessNumber of bags installed in accordance with manufacturer specifications | Single-Family Homes | Y | Incorporated into Section 4_Insulation | 4.0301.3
4.1301.4 | Insulation | Floors | Accessible Floors | Dense Pack Floor System with Rigid Barrier | Consistent, uniform thermal boundary between conditioned and unconditioned space to prescribed R-value of an adjoining insulated assembly | 4.1301.4a | 4.1301. | 4a | 4 | a | Sealing | Ensure airtight envelope Envelope The separation between the interior and exterior environments of a building that includes a combination of air and thermal barrier Prevent leakage | Sealing the floor system will be completed before insulating | Single-Family Homes | Y | Incorporated into Section 4_Insulation | 4.0301.4
4.1301.4 | Insulation | Floors | Accessible Floors | Dense Pack Floor System with Rigid Barrier | Consistent, uniform thermal boundary between conditioned and unconditioned space to prescribed R-value of an adjoining insulated assembly | 4.1301.4b | 4.1301. | 4b | 4 | b | Rigid air barrier | Relocate air barrier Air barrier | A rigid air barrier Air barrier will be mechanically fastened to underside of floor assembly, providing 100% coverage of the floor assemblySeams and penetrations will be sealed | Single-Family Homes | Y | Incorporated into Section 4_Insulation | 4.0301.4
4.1301.4 | Insulation | Floors | Accessible Floors | Dense Pack Floor System with Rigid Barrier | Consistent, uniform thermal boundary between conditioned and unconditioned space to prescribed R-value of an adjoining insulated assembly | 4.1301.4c | 4.1301. | 4c | 4 | c | Installation | Insulate to prescribed R-value | Dense pack Dense pack The process of installing loose-fill insulation to reduce air flow and perform to a stated R-value insulation will be installed between air barrier Air barrier and subfloor according to manufacturer specificationsInsulation will be installed to prescribed R-value | Single-Family Homes | Y | Incorporated into Section 4_Insulation | 4.0301.4
4.1301.4 | Insulation | Floors | Accessible Floors | Dense Pack Floor System with Rigid Barrier | Consistent, uniform thermal boundary between conditioned and unconditioned space to prescribed R-value of an adjoining insulated assembly | 4.1301.4d | 4.1301. | 4d | 4 | d | Occupant education | Document job completion to contract specificationsConfirm amount of insulation installedComply with 16 CFR 460.17 | A dated receipt signed by the installer will be provided that includes:Coverage areaThicknessR-value | Single-Family Homes | Y | Incorporated into Section 4_Insulation | 4.0301.4
4.1301.5 | Insulation | Floors | Accessible Floors | Cantilevered Floor‚ÄîBatt Installation | Consistent, uniform thermal boundary between conditioned and unconditioned space to prescribed R-value of an adjoining insulated assembly | 4.1301.5a | 4.1301. | 5a | 5 | a | Air barrier | Separate cantilevered floor from conditioned floor spaceAllow for insulation | Air barrier will be installed between joists and sealed Air barrier Air barrier will be placed to the most interior edge of the top plate of the wall below | Single-Family Homes | Y | Incorporated into Section 4_Insulation | 4.0301.6
4.1301.5 | Insulation | Floors | Accessible Floors | Cantilevered Floor‚ÄîBatt Installation | Consistent, uniform thermal boundary between conditioned and unconditioned space to prescribed R-value of an adjoining insulated assembly | 4.1301.5b | 4.1301. | 5b | 5 | b | Installation | Insulate to prescribed R-value | Air barrier Air barrier will be insulated between joist from top plate of the wall below to subfloor aboveCantilevered subfloor will be insulated in complete contact with the floor without gaps, voids, compressions, misalignments, or wind intrusionsIf kraft-faced batts are used, they will be installed with kraft facing to the air barrier Air barrier Insulation will be installed to prescribed R-value | Single-Family Homes | Y | Incorporated into Section 4_Insulation | 4.0301.6
4.1301.5 | Insulation | Floors | Accessible Floors | Cantilevered Floor‚ÄîBatt Installation | Consistent, uniform thermal boundary between conditioned and unconditioned space to prescribed R-value of an adjoining insulated assembly | 4.1301.5c | 4.1301. | 5c | 5 | c | Attachment | Ensure insulation remains in contact with subfloor and air barrier Air barrier | Batts will be secured with physical fasteners | Single-Family Homes | Y | Incorporated into Section 4_Insulation | 4.0301.6
4.1301.5 | Insulation | Floors | Accessible Floors | Cantilevered Floor‚ÄîBatt Installation | Consistent, uniform thermal boundary between conditioned and unconditioned space to prescribed R-value of an adjoining insulated assembly | 4.1301.5d | 4.1301. | 5d | 5 | d | Exterior soffit | Cover and protect insulation | Exterior soffit material will be installed and sealed | Single-Family Homes | Y | Incorporated into Section 4_Insulation | 4.0301.6
4.1301.5 | Insulation | Floors | Accessible Floors | Cantilevered Floor‚ÄîBatt Installation | Consistent, uniform thermal boundary between conditioned and unconditioned space to prescribed R-value of an adjoining insulated assembly | 4.1301.5e | 4.1301. | 5e | 5 | e | Occupant education | Document job completion to contract specificationsConfirm amount of insulation installedComply with 16 CFR 460.17 | A dated receipt signed by the installer will be provided that includes:Coverage areaThicknessR-value | Single-Family Homes | Y | Incorporated into Section 4_Insulation | 4.0301.6
4.1301.6 | Insulation | Floors | Accessible Floors | Pier Construction Subfloor Insulation‚ÄîBatt Installation with Rigid Barrier | Consistent, uniform thermal barrier between conditioned and unconditioned space to prescribed R-value of an adjoining insulated assembly | 4.1301.6a | 4.1301. | 6a | 6 | a | Subfloor preparation | Ensure airtight envelope Envelope The separation between the interior and exterior environments of a building that includes a combination of air and thermal barrier Prevent leakage | Sealing between house and crawl space will be completed before insulating | Single-Family Homes | Y | Incorporated into Section 4_Insulation | 4.0302.1
4.1301.6 | Insulation | Floors | Accessible Floors | Pier Construction Subfloor Insulation‚ÄîBatt Installation with Rigid Barrier | Consistent, uniform thermal barrier between conditioned and unconditioned space to prescribed R-value of an adjoining insulated assembly | 4.1301.6b | 4.1301. | 6b | 6 | b | Installation | Insulate to prescribed R-value | Insulation will be installed in contact with subfloor without gaps, voids, compressions, misalignments, or wind intrusionsIf kraft-faced batts are used, they will be installed with kraft facing to subfloorInsulation will be installed to prescribed R-value | Single-Family Homes | Y | Incorporated into Section 4_Insulation | 4.0302.1
4.1301.6 | Insulation | Floors | Accessible Floors | Pier Construction Subfloor Insulation‚ÄîBatt Installation with Rigid Barrier | Consistent, uniform thermal barrier between conditioned and unconditioned space to prescribed R-value of an adjoining insulated assembly | 4.1301.6c | 4.1301. | 6c | 6 | c | Secure batts | Ensure insulation remains in contact with subfloor | Batts will be secured with physical fasteners | Single-Family Homes | Y | Incorporated into Section 4_Insulation | 4.0302.1
4.1301.6 | Insulation | Floors | Accessible Floors | Pier Construction Subfloor Insulation‚ÄîBatt Installation with Rigid Barrier | Consistent, uniform thermal barrier between conditioned and unconditioned space to prescribed R-value of an adjoining insulated assembly | 4.1301.6d | 4.1301. | 6d | 6 | d | Rigid air barrier | Protect insulation | A rigid air barrier Air barrier will be mechanically fastened to underside of floor assemblySeams and penetrations will be sealed | Single-Family Homes | Y | Incorporated into Section 4_Insulation | 4.0302.1
4.1301.6 | Insulation | Floors | Accessible Floors | Pier Construction Subfloor Insulation‚ÄîBatt Installation with Rigid Barrier | Consistent, uniform thermal barrier between conditioned and unconditioned space to prescribed R-value of an adjoining insulated assembly | 4.1301.6e | 4.1301. | 6e | 6 | e | Occupant education | Document job completion to contract specificationsConfirm amount of insulation installedComply with 16 CFR 460.17 | A dated receipt signed by the installer will be provided that includes:Coverage areaThicknessR-value | Single-Family Homes | Y | Incorporated into Section 4_Insulation | 4.0302.1
4.1301.7 | Insulation | Floors | Accessible Floors | Pier Construction Subfloor Insulation‚ÄîLoose Fill with Rigid Barrier | Consistent, uniform thermal barrier between conditioned and unconditioned space to prescribed R-value of an adjoining insulated assembly | 4.1301.7a | 4.1301. | 7a | 7 | a | Subfloor preparation | Prevent air leakage | Sealing between house and crawl space will be completed before insulating | Single-Family Homes | Y | Incorporated into Section 4_Insulation | 4.0302.2
4.1301.7 | Insulation | Floors | Accessible Floors | Pier Construction Subfloor Insulation‚ÄîLoose Fill with Rigid Barrier | Consistent, uniform thermal barrier between conditioned and unconditioned space to prescribed R-value of an adjoining insulated assembly | 4.1301.7b | 4.1301. | 7b | 7 | b | Rigid air barrier | Relocate air barrier Air barrier | A rigid air barrier Air barrier will be mechanically fastened to underside of floor assembly, providing 100% coverage of the floor assemblySeams and penetrations will be sealed | Single-Family Homes | Y | Incorporated into Section 4_Insulation | 4.0302.2
4.1301.7 | Insulation | Floors | Accessible Floors | Pier Construction Subfloor Insulation‚ÄîLoose Fill with Rigid Barrier | Consistent, uniform thermal barrier between conditioned and unconditioned space to prescribed R-value of an adjoining insulated assembly | 4.1301.7c | 4.1301. | 7c | 7 | c | Installation | Insulate to prescribed R-value | Loose fill insulation will be installed between air barrier Air barrier and subfloor according to manufacturer specificationsInsulation will be installed to prescribed R-value | Single-Family Homes | Y | Incorporated into Section 4_Insulation | 4.0302.2
4.1301.7 | Insulation | Floors | Accessible Floors | Pier Construction Subfloor Insulation‚ÄîLoose Fill with Rigid Barrier | Consistent, uniform thermal barrier between conditioned and unconditioned space to prescribed R-value of an adjoining insulated assembly | 4.1301.7d | 4.1301. | 7d | 7 | d | Occupant education | Document job completion to contract specificationsConfirm amount of insulation installedEnsure ability to match bags required for total area completedComply with 16 CFR 460.17 | A dated receipt signed by the installer will be provided that includes:Insulation typeCoverage areaR-valueInstalled thickness and minimum settled thicknessNumber of bags installed in accordance with manufacturer specifications | Single-Family Homes | Y | Incorporated into Section 4_Insulation | 4.0302.2
4.1301.8 | Insulation | Floors | Accessible Floors | Pier Construction Subfloor Installation‚ÄîDense Pack with Rigid Barrier | Consistent, uniform thermal barrier between conditioned and unconditioned space to prescribed R-value of an adjoining insulated assembly | 4.1301.8a | 4.1301. | 8a | 8 | a | Subfloor preparation | Prevent air leakage | Sealing between house and crawl space will be completed before insulating | Single-Family Homes | Y | Incorporated into Section 4_Insulation | 4.0302.3
4.1301.8 | Insulation | Floors | Accessible Floors | Pier Construction Subfloor Installation‚ÄîDense Pack with Rigid Barrier | Consistent, uniform thermal barrier between conditioned and unconditioned space to prescribed R-value of an adjoining insulated assembly | 4.1301.8b | 4.1301. | 8b | 8 | b | Rigid air barrier | Relocate air barrier Air barrier | A rigid air barrier Air barrier will be mechanically fastened to underside of floor assembly, providing 100% coverage of the floor assemblySeams and penetrations will be sealed | Single-Family Homes | Y | Incorporated into Section 4_Insulation | 4.0302.3
4.1301.8 | Insulation | Floors | Accessible Floors | Pier Construction Subfloor Installation‚ÄîDense Pack with Rigid Barrier | Consistent, uniform thermal barrier between conditioned and unconditioned space to prescribed R-value of an adjoining insulated assembly | 4.1301.8c | 4.1301. | 8c | 8 | c | Installation | Insulate to prescribed R-value | Dense pack Dense pack The process of installing loose-fill insulation to reduce air flow and perform to a stated R-value insulation will be installed between air barrier Air barrier and subfloor according to manufacturer specificationsInsulation will be installed to prescribed R-value | Single-Family Homes | Y | Incorporated into Section 4_Insulation | 4.0302.3
4.1301.8 | Insulation | Floors | Accessible Floors | Pier Construction Subfloor Installation‚ÄîDense Pack with Rigid Barrier | Consistent, uniform thermal barrier between conditioned and unconditioned space to prescribed R-value of an adjoining insulated assembly | 4.1301.8d | 4.1301. | 8d | 8 | d | Occupant education | Document job completion to contract specificationsConfirm amount of insulation installedComply with 16 CFR 460.17 | A dated receipt signed by the installer will be provided that includes:Coverage areaThicknessR-value | Single-Family Homes | Y | Incorporated into Section 4_Insulation | 4.0302.3
4.1301.9 | Insulation | Floors | Accessible Floors | Open Floors Over Unconditioned Space and Cantilevered Floors, Floors Over Garages, Floors Over Unconditioned Crawl Spaces‚ÄîSpray Polyurethan | Floors over unconditioned spaces (e.g., basements, garages) insulated and sealed | 4.1301.9a | 4.1301. | 9a | 9 | a | Preparation | Prepare all substrate surfaces for the application of SPF SPF Spray polyurethane foam | All floor areas will be open and accessible for SPF SPF Spray polyurethane foam applicationCracks, gaps, and holes will be covered or sealed per manufacturer guidelines with appropriate materialInsulation dams or end blockers will be installed where neededAll surfaces where SPF SPF Spray polyurethane foam is applied will be clean, dry, and free of contamination and degradationSubstrate surfaces will be wiped, blown, or vacuumed to be free of excessive dust and dirtGrease and oil will be removed using appropriate cleaners or solventsMoisture content of all wood substrate materials will be checked to ensure it is below 20% | Single-Family Homes | Y | Incorporated into Section 4_Insulation | 4.0301.9
4.1301.9 | Insulation | Floors | Accessible Floors | Open Floors Over Unconditioned Space and Cantilevered Floors, Floors Over Garages, Floors Over Unconditioned Crawl Spaces‚ÄîSpray Polyurethan | Floors over unconditioned spaces (e.g., basements, garages) insulated and sealed | 4.1301.9b | 4.1301. | 9b | 9 | b | Installation | Insulate and seal floors | Insulation will be installed to prescribed R-value according to manufacturer specifications SPF SPF Spray polyurethane foam will be applied to desired thickness, using pass thickness maximum as indicated by manufacturer, onto subfloor between floor joists and all rim/band joistsWhen desired, underside of joists will be covered with SPF SPF Spray polyurethane foam to provide layer of continuous insulation | Single-Family Homes | Y | Incorporated into Section 4_Insulation | 4.0301.9
4.1301.9 | Insulation | Floors | Accessible Floors | Open Floors Over Unconditioned Space and Cantilevered Floors, Floors Over Garages, Floors Over Unconditioned Crawl Spaces‚ÄîSpray Polyurethan | Floors over unconditioned spaces (e.g., basements, garages) insulated and sealed | 4.1301.9c | 4.1301. | 9c | 9 | c | Fire protection | Provide necessary fire protection for combustible SPF SPF Spray polyurethane foam insulation | SPF SPF Spray polyurethane foam will be separated from the interior occupied space of the building with a 15-minute thermal barrier (typically 1/2" or thicker gypsum wallboard or approved ignition barrier Ignition barrier Any layer of material that protects another from catching fire due to heat or spark coating)Check local codes for fire protection requirements | Single-Family Homes | Y | Incorporated into Section 4_Insulation | 4.0301.9
4.1301.9 | Insulation | Floors | Accessible Floors | Open Floors Over Unconditioned Space and Cantilevered Floors, Floors Over Garages, Floors Over Unconditioned Crawl Spaces‚ÄîSpray Polyurethan | Floors over unconditioned spaces (e.g., basements, garages) insulated and sealed | 4.1301.9d | 4.1301. | 9d | 9 | d | Onsite documentation | Document job completion to contract specifications Confirm amount of insulation installed Comply with 16 CFR 460.17 | A dated receipt signed by the installer will be provided that includes: Coverage area Thickness R-value | Single-Family Homes | Y | Incorporated into Section 4_Insulation | 4.0301.9
4.1301.10 | Insulation | Floors | Accessible Floors | Above-Grade Exposed Floor, Joisted Assemblies | Maintain a consistent, protected, uniform thermal boundary between conditioned and unconditioned space to prescribed R-value | 4.1301.10a | 4.1301. | 10a | 10 | a | Pre-inspection | Repair moisture-related issuesProvide a safe and stable work environment | Conduct pre-inspection in accordance with SWS 2.0100.4 Work Area Inspection and StabilizationGaps, cracks, and holes in fire separations located within the work area will be visually identified and incorporated into air sealing work scope, including those that span two conditioned or unconditioned spacesWhere drawings are available that identify specific fire-resistance ratings (i.e., 1 hour, 2 hour), materials and methods will be employed to preserve or restore such ratingWhere drawings are unavailable or do not identify specific fire-resistance ratings, the fire-resistance rating of the assembly may be inferred from the current construction (i.e., single 5/8 sheetrock, concrete masonry unit), and materials and methods employed will be consistent with restoring or preserving such inferred fire-resistance ratingRepairs necessary to stabilize work areas and protect or preserve integrity of energy improvement will be completed before subject work begins | Multifamily Homes | Y | Deleted - assessment oriented | Deleted
4.1301.10 | Insulation | Floors | Accessible Floors | Above-Grade Exposed Floor, Joisted Assemblies | Maintain a consistent, protected, uniform thermal boundary between conditioned and unconditioned space to prescribed R-value | 4.1301.10b | 4.1301. | 10b | 10 | b | Preparation | Provide a safe working environmentProvide a safe indoor environmental quality working environment Provide effective repair access | Health and safety concerns will be addressed for occupants, workers, and repair materials in accordance with OSHA OSHA U.S. Occupational Safety and Health Administration, www.osha.gov standards ( OSHA OSHA U.S. Occupational Safety and Health Administration, www.osha.gov 1926, 1910)Prepare and isolate the area in accordance with health and safety standards for the application and materials (e.g., extreme temperatures, lead, asbestos, carbon monoxide)Work lighting, work platform, and adequate ventilation will be provided | Multifamily Homes | Y | Deleted - Redundant (with existing standards, e.g., OSHA, EPA) | deleted
4.1301.10 | Insulation | Floors | Accessible Floors | Above-Grade Exposed Floor, Joisted Assemblies | Maintain a consistent, protected, uniform thermal boundary between conditioned and unconditioned space to prescribed R-value | 4.1301.10c | 4.1301. | 10c | 10 | c | Subfloor preparation | Ensure airtight envelope Envelope The separation between the interior and exterior environments of a building that includes a combination of air and thermal barrier Prevent leakage | Sealing between conditioned space and unconditioned space will be completed before insulating | Multifamily Homes | Y | Incorporated into Section 4_Insulation | 4.0302
4.1301.10 | Insulation | Floors | Accessible Floors | Above-Grade Exposed Floor, Joisted Assemblies | Maintain a consistent, protected, uniform thermal boundary between conditioned and unconditioned space to prescribed R-value | 4.1301.10d | 4.1301. | 10d | 10 | d | Installation | Prevent potential fire chases Provide effective R-valuePrevent excessive vapor migration into the floor assembly and/or conditioned space | Insulation will be installed to at least prescribed R-value Insulation will be installed in contact with subfloor without gaps, voids, compressions, misalignments, or wind intrusionsIf vapor retarders are used, they will be installed consistent with local climate/code requirements | Multifamily Homes | Y | Incorporated into Section 4_Insulation | 4.0302
4.1301.10 | Insulation | Floors | Accessible Floors | Above-Grade Exposed Floor, Joisted Assemblies | Maintain a consistent, protected, uniform thermal boundary between conditioned and unconditioned space to prescribed R-value | 4.1301.10e | 4.1301. | 10e | 10 | e | Installation of batts or dense pack | Minimize sagging, gaps, and voids | Insulation will completely fill the cavity space within the joists or trusses | Multifamily Homes | Y | Incorporated into Section 4_Insulation | 4.0302
4.1301.10 | Insulation | Floors | Accessible Floors | Above-Grade Exposed Floor, Joisted Assemblies | Maintain a consistent, protected, uniform thermal boundary between conditioned and unconditioned space to prescribed R-value | 4.1301.10f | 4.1301. | 10f | 10 | f | Installation of rigid insulation | Minimize convective loopsPrevent freezing of plumbing pipesEnsure air barrier Air barrier is aligned with the insulation | Rigid insulation will be mechanically fastened to the bottom of the subfloor or at the bottom of the joists or trussesIf attached at the bottom of the joists or trusses, rigid insulation will be attached at the exterior perimeter/bandInsulation will be installed either as in-fill or at the bottom of the joists. Where rigid insulation is installed between joists, the perimeter of each joist bay will be air sealed with appropriate sealants to prevent air bypasses around rigid insulation materialsRigid foam plastics used as insulation will incorporate a thermal and ignition barrier Ignition barrier Any layer of material that protects another from catching fire due to heat or spark , as required by the building codeA continuous air barrier Air barrier will be installed below the insulation and to the exterior | Multifamily Homes | Y | Incorporated into Section 4_Insulation | 4.0302
4.1301.10 | Insulation | Floors | Accessible Floors | Above-Grade Exposed Floor, Joisted Assemblies | Maintain a consistent, protected, uniform thermal boundary between conditioned and unconditioned space to prescribed R-value | 4.1301.10h | 4.1301. | 10h | 10 | h | Installation, if mechanicals in joisted assemblies (applies to all insulation types) | Prevent freezing of plumbing pipes | All plumbing or mechanical ductwork will be enclosed within the insulated space and will have sufficient insulation on the exterior side | Multifamily Homes | Y | Incorporated into Section 4_Insulation | 4.0302
4.1301.10 | Insulation | Floors | Accessible Floors | Above-Grade Exposed Floor, Joisted Assemblies | Maintain a consistent, protected, uniform thermal boundary between conditioned and unconditioned space to prescribed R-value | 4.1301.10i | 4.1301. | 10i | 10 | i | Secure batts | Ensure insulation remains in contact with subfloor | Batts will be secured with physical fasteners | Multifamily Homes | Y | Incorporated into Section 4_Insulation | 4.0302
4.1301.10 | Insulation | Floors | Accessible Floors | Above-Grade Exposed Floor, Joisted Assemblies | Maintain a consistent, protected, uniform thermal boundary between conditioned and unconditioned space to prescribed R-value | 4.1301.10j | 4.1301. | 10j | 10 | j | Rigid protective barrier | Protect insulation | A continuous rigid barrier, suitable to withstand weather, moisture, and pest contact, and with a fire-resistance rating equal to the resistance rating of the original floor assembly will be mechanically fastened to underside of floor assembly | Multifamily Homes | Y | Incorporated into Section 4_Insulation | 4.0302
4.1301.10 | Insulation | Floors | Accessible Floors | Above-Grade Exposed Floor, Joisted Assemblies | Maintain a consistent, protected, uniform thermal boundary between conditioned and unconditioned space to prescribed R-value | 4.1301.10k | 4.1301. | 10k | 10 | k | Property manager education | Document job completion to contract specifications Confirm amount of insulation installed Comply with 16 CFR 460.17 | A dated receipt signed by the installer will be provided that includes: Insulation type Coverage area R-value Installed thickness and settled thickness (settled thickness required for loose-fill only) Number of bags installed in accordance with manufacturer specifications (for loose-fill only) | Multifamily Homes | Y | Incorporated into Section 4_Insulation | 4.0302
4.1301.11 | Insulation | Floors | Accessible Floors | Pier Construction Subfloor Insulation‚ÄîBatt Installation with Rigid Barrier | Maintain a consistent, uniform thermal boundary between conditioned and unconditioned space to prescribed R-value of an adjoining insulated assembly | 4.1301.11a | 4.1301. | 11a | 11 | a | Subfloor preparation | Ensure airtight envelope Envelope The separation between the interior and exterior environments of a building that includes a combination of air and thermal barrier Prevent leakage | Sealing between conditioned space and crawl space will be completed before insulating work begins | Multifamily Homes | Y | Incorporated into Section 4_Insulation | 4.0302.1
4.1301.11 | Insulation | Floors | Accessible Floors | Pier Construction Subfloor Insulation‚ÄîBatt Installation with Rigid Barrier | Maintain a consistent, uniform thermal boundary between conditioned and unconditioned space to prescribed R-value of an adjoining insulated assembly | 4.1301.11b | 4.1301. | 11b | 11 | b | Installation | Insulate to prescribed R-value | Insulation will be cut as necessary to fit between the floor joists and installed in contact with subfloor without gaps, voids, compressions, misalignments, or wind intrusionsIf Kraft-faced batts are used, they will be installed with Kraft facing to subfloorInsulation will be installed to prescribed R-value | Multifamily Homes | Y | Incorporated into Section 4_Insulation | 4.0302.1
4.1301.11 | Insulation | Floors | Accessible Floors | Pier Construction Subfloor Insulation‚ÄîBatt Installation with Rigid Barrier | Maintain a consistent, uniform thermal boundary between conditioned and unconditioned space to prescribed R-value of an adjoining insulated assembly | 4.1301.11c | 4.1301. | 11c | 11 | c | Secure batts | Ensure insulation remains in contact with subfloor | Batts will be secured with physical fasteners | Multifamily Homes | Y | Incorporated into Section 4_Insulation | 4.0302.1
4.1301.11 | Insulation | Floors | Accessible Floors | Pier Construction Subfloor Insulation‚ÄîBatt Installation with Rigid Barrier | Maintain a consistent, uniform thermal boundary between conditioned and unconditioned space to prescribed R-value of an adjoining insulated assembly | 4.1301.11d | 4.1301. | 11d | 11 | d | Rigid air barrier | Protect insulation | A rigid air barrier Air barrier will be mechanically fastened to underside of floor assemblySeams and penetrations will be sealedRigid barrier will be resistant to pestsAt minimum, all gaps larger than 1/4" x 1/4" will be stuffed with copper metal mesh or other rodent-proof materialIf rodents can easily get their mouth around corners, they will be reinforced with hardware cloth or metal angle (e.g., gypsum board bead) | Multifamily Homes | Y | Incorporated into Section 4_Insulation | 4.0302.1
4.1301.11 | Insulation | Floors | Accessible Floors | Pier Construction Subfloor Insulation‚ÄîBatt Installation with Rigid Barrier | Maintain a consistent, uniform thermal boundary between conditioned and unconditioned space to prescribed R-value of an adjoining insulated assembly | 4.1301.11e | 4.1301. | 11e | 11 | e | Building operations staff education | Document job completion to contract specificationsConfirm amount of insulation installedComply with 16 CFR 460.17 | A dated receipt signed by the installer will be provided that includes:Coverage areaThicknessR-value | Multifamily Homes | Y | Incorporated into Section 4_Insulation | 4.0302.1
4.1301.12 | Insulation | Floors | Accessible Floors | Pier Construction Subfloor Insulation‚ÄîSpray Polyurethane Foam Preparation and Installation | Floors over unconditioned spaces (e.g., basements, garages) insulated and sealed | 4.1301.12a | 4.1301. | 12a | 12 | a | Preparation | Prepare all substrate surfaces for the application of SPF SPF Spray polyurethane foam | All floor areas will be open and accessible for spray polyurethane foam ( SPF SPF Spray polyurethane foam ) applicationAny openings larger than 1/4" will be covered with appropriate materialsInsulation dams or end blockers will be installed where neededAll surfaces where SPF SPF Spray polyurethane foam is applied will be clean, dry, and free of contamination and degradationSubstrate surfaces will be wiped, blown, or vacuumed to be free of excessive dust and dirtGrease and oil will be removed using appropriate cleaners or solventsMoisture content of all wood substrate materials will be checked to ensure it is below 18% | Multifamily Homes | Y | Incorporated into Section 4_Insulation | 4.0301.9
4.1301.12 | Insulation | Floors | Accessible Floors | Pier Construction Subfloor Insulation‚ÄîSpray Polyurethane Foam Preparation and Installation | Floors over unconditioned spaces (e.g., basements, garages) insulated and sealed | 4.1301.12b | 4.1301. | 12b | 12 | b | Installation | Insulate and seal floors | Insulation will be installed to prescribed R-value in accordance with manufacturer specificationsApplicator will be certified by a recognized entity for safe and effective application of spray foam SPF SPF Spray polyurethane foam will be applied to specified thickness with a tolerance that establishes a minimum thickness; tolerance standards for the installation will NOT use "average" thickness methodInsulation will be installed to design thickness to perimeter of floor deck, including all adjacent rim/band joistsApplication pass thickness will not exceed manufacturer's maximum pass thickness, including inside corners where deck and joists are located | Multifamily Homes | Y | Incorporated into Section 4_Insulation | 4.0301.9
4.1301.12 | Insulation | Floors | Accessible Floors | Pier Construction Subfloor Insulation‚ÄîSpray Polyurethane Foam Preparation and Installation | Floors over unconditioned spaces (e.g., basements, garages) insulated and sealed | 4.1301.12c | 4.1301. | 12c | 12 | c | Fire protection | Provide necessary fire protection for combustible SPF SPF Spray polyurethane foam insulation | SPF SPF Spray polyurethane foam will be separated from the occupied space of the building with a thermal and ignition barrier Ignition barrier Any layer of material that protects another from catching fire due to heat or spark Thermal and ignition barriers will be applied as required by building code to all exposed foam insulation | Multifamily Homes | Y | Incorporated into Section 4_Insulation | 4.0301.9
4.1301.12 | Insulation | Floors | Accessible Floors | Pier Construction Subfloor Insulation‚ÄîSpray Polyurethane Foam Preparation and Installation | Floors over unconditioned spaces (e.g., basements, garages) insulated and sealed | 4.1301.12d | 4.1301. | 12d | 12 | d | Installation for fireproofed assemblies with sprayed-on cellulose insulation | Prevent the compromise of the existing fireproofing | SPF SPF Spray polyurethane foam insulation will not be applied to existing spray-applied fireproofing | Multifamily Homes | Y | Incorporated into Section 4_Insulation | 4.0301.9
4.1301.12 | Insulation | Floors | Accessible Floors | Pier Construction Subfloor Insulation‚ÄîSpray Polyurethane Foam Preparation and Installation | Floors over unconditioned spaces (e.g., basements, garages) insulated and sealed | 4.1301.12e | 4.1301. | 12e | 12 | e | Onsite documentation | Document job completion to contract specifications Confirm amount of insulation installed Comply with 16 CFR 460.17 | A dated receipt signed by the installer will be provided that includes: Coverage area Thickness R-value | Multifamily Homes | Y | Incorporated into Section 4_Insulation | 4.0301.9
4.1301.13 | Insulation | Floors | Accessible Floors | Pier Construction Subfloor Insulation‚ÄîLoose Fill with Rigid BarrierTopic: Floors | Maintain a consistent, uniform thermal boundary between conditioned and unconditioned space to prescribed R-value of an adjoining insulated assembly | 4.1301.13a | 4.1301. | 13a | 13 | a | Subfloor preparation | Prevent air leakage | Sealing between conditioned space and crawl space will be completed before insulating | Multifamily Homes | Y | Incorporated into Section 4_Insulation | 4.0301.3
4.1301.13 | Insulation | Floors | Accessible Floors | Pier Construction Subfloor Insulation‚ÄîLoose Fill with Rigid BarrierTopic: Floors | Maintain a consistent, uniform thermal boundary between conditioned and unconditioned space to prescribed R-value of an adjoining insulated assembly | 4.1301.13b | 4.1301. | 13b | 13 | b | Rigid air barrier | Relocate air barrier Air barrier | A rigid air barrier Air barrier will be mechanically fastened to underside of floor assemblySeams and penetrations will be sealedRigid barrier will be resistant to pestsAt minimum, all gaps larger than 1/4" x 1/4" will be stuffed with copper metal mesh or other rodent-proof materialIf rodents can easily get their mouth around corners, they will be reinforced with hardware cloth or metal angle (e.g., gypsum board bead) | Multifamily Homes | Y | Incorporated into Section 4_Insulation | 4.0301.3
4.1301.13 | Insulation | Floors | Accessible Floors | Pier Construction Subfloor Insulation‚ÄîLoose Fill with Rigid BarrierTopic: Floors | Maintain a consistent, uniform thermal boundary between conditioned and unconditioned space to prescribed R-value of an adjoining insulated assembly | 4.1301.13c | 4.1301. | 13c | 13 | c | Installation | Insulate to prescribed R-value | Loose-fill insulation will be installed between air barrier Air barrier and subfloor in accordance with manufacturer specifications to achieve required density, maintain consistent coverage, and achieve specified R-valueInsulation will be installed to prescribed R-value | Multifamily Homes | Y | Incorporated into Section 4_Insulation | 4.0301.3
4.1301.13 | Insulation | Floors | Accessible Floors | Pier Construction Subfloor Insulation‚ÄîLoose Fill with Rigid BarrierTopic: Floors | Maintain a consistent, uniform thermal boundary between conditioned and unconditioned space to prescribed R-value of an adjoining insulated assembly | 4.1301.13d | 4.1301. | 13d | 13 | d | Building operations staff education | Document job completion to contract specificationsConfirm amount of insulation installedEnsure ability to match bags required for total area completedComply with 16 CFR 460.17 | A dated receipt signed by the installer will be provided that includes:Insulation typeCoverage areaR-valueInstalled thickness and minimum settled thicknessNumber of bags installed in accordance with manufacturer specifications | Multifamily Homes | Y | Incorporated into Section 4_Insulation | 4.0301.3
4.1301.14 | Insulation | Floors | Accessible Floors | Above-Grade Exposed Floor, Non-Joisted Assemblies (e.g., Pre-Cast Concrete, Poured in Place, Metal Deck) | Maintain a consistent, uniform thermal boundary between conditioned and unconditioned space to prescribed R-value; insulation protected on the bottom side by a weather-resistant barrier | 4.1301.14a | 4.1301. | 14a | 14 | a | Pre-inspection | Ensure and preserve integrity of fire separationsProvide a safe and stable work environment | Conduct pre-inspection in accordance with SWS 2.0100.4 Work Area Inspection and StabilizationGaps, cracks, and holes in fire separations located within the work area will be visually identified and incorporated into air sealing work scope, including those that span two conditioned or unconditioned spacesWhere drawings are available that identify specific fire-resistance ratings (i.e., 1 hour, 2 hour), materials and methods will be employed to preserve or restore such ratingWhere drawings are unavailable or do not identify specific fire-resistance ratings, the fire-resistance rating of the assembly may be inferred from the current construction (i.e., single 5/8 sheetrock, concrete masonry unit), and materials and methods employed will be consistent with restoring or preserving such inferred fire-resistance ratingRepairs necessary to stabilize work areas and protect or preserve integrity of energy improvement will be completed before subject work begins | Multifamily Homes | Y | Deleted - assessment oriented | Deleted
4.1301.14 | Insulation | Floors | Accessible Floors | Above-Grade Exposed Floor, Non-Joisted Assemblies (e.g., Pre-Cast Concrete, Poured in Place, Metal Deck) | Maintain a consistent, uniform thermal boundary between conditioned and unconditioned space to prescribed R-value; insulation protected on the bottom side by a weather-resistant barrier | 4.1301.14b | 4.1301. | 14b | 14 | b | Preparation | Provide a safe working environmentProvide a safe indoor environmental quality working environment Provide effective repair access | Health and safety concerns will be addressed for occupants, workers, and repair materials in accordance with OSHA OSHA U.S. Occupational Safety and Health Administration, www.osha.gov standards ( OSHA OSHA U.S. Occupational Safety and Health Administration, www.osha.gov 1926, 1910)Prepare and isolate the area in accordance with health and safety standards for the application and materials (e.g., extreme temperatures, lead, asbestos, carbon monoxide)Work lighting, work platform, and adequate ventilation will be provided | Multifamily Homes | Y | Deleted - Redundant (with existing standards, e.g., OSHA, EPA) | Deleted
4.1301.14 | Insulation | Floors | Accessible Floors | Above-Grade Exposed Floor, Non-Joisted Assemblies (e.g., Pre-Cast Concrete, Poured in Place, Metal Deck) | Maintain a consistent, uniform thermal boundary between conditioned and unconditioned space to prescribed R-value; insulation protected on the bottom side by a weather-resistant barrier | 4.1301.14c | 4.1301. | 14c | 14 | c | Subfloor preparation | Ensure airtight floor assembly | Sealing between conditioned space and unconditioned space or exterior will be completed before insulating | Multifamily Homes | Y | Incorporated into Section 4_Insulation | 4.0302
4.1301.14 | Insulation | Floors | Accessible Floors | Above-Grade Exposed Floor, Non-Joisted Assemblies (e.g., Pre-Cast Concrete, Poured in Place, Metal Deck) | Maintain a consistent, uniform thermal boundary between conditioned and unconditioned space to prescribed R-value; insulation protected on the bottom side by a weather-resistant barrier | 4.1301.14d | 4.1301. | 14d | 14 | d | Installation | Prevent potential fire chases Provide effective R-valuePrevent excessive vapor migration into the floor assembly and/or conditioned space | Insulation will be installed to prescribed R-value Insulation will be installed in contact with bottom of the floor decking without gaps, voids, compressions, misalignments, or wind intrusionsIf vapor retarders are used, install consistent with local climate/code requirements | Multifamily Homes | Y | Incorporated into Section 4_Insulation | 4.0302
4.1301.14 | Insulation | Floors | Accessible Floors | Above-Grade Exposed Floor, Non-Joisted Assemblies (e.g., Pre-Cast Concrete, Poured in Place, Metal Deck) | Maintain a consistent, uniform thermal boundary between conditioned and unconditioned space to prescribed R-value; insulation protected on the bottom side by a weather-resistant barrier | 4.1301.14e | 4.1301. | 14e | 14 | e | Installation of batts | Minimize convective loopsMinimize sagging, gaps, and voidsProtect batts from weather | Batts will be installed continuouslyAll perimeter joints will be sealed to the floor deck | Multifamily Homes | Y | Incorporated into Section 4_Insulation | 4.0302
4.1301.14 | Insulation | Floors | Accessible Floors | Above-Grade Exposed Floor, Non-Joisted Assemblies (e.g., Pre-Cast Concrete, Poured in Place, Metal Deck) | Maintain a consistent, uniform thermal boundary between conditioned and unconditioned space to prescribed R-value; insulation protected on the bottom side by a weather-resistant barrier | 4.1301.14f | 4.1301. | 14f | 14 | f | Installation of rigid insulation | Minimize convective loopsMinimize sagging, gaps, and voids | Rigid insulation will be installed continuously and mechanically fastened to the bottom of the floor deckWhere rigid foam plastics are used, in no case will the final thickness exceed the manufacturer's tested thickness used to determine the maximum 75 flame spread and 450 smoke-developed index when tested to ASTM ASTM ASTM International, www.astm.org E84 or UL UL Underwriters Laboratories 723Foam will be provided with ignition and thermal boundaries, as required by code | Multifamily Homes | Y | Incorporated into Section 4_Insulation | 4.0302
4.1301.14 | Insulation | Floors | Accessible Floors | Above-Grade Exposed Floor, Non-Joisted Assemblies (e.g., Pre-Cast Concrete, Poured in Place, Metal Deck) | Maintain a consistent, uniform thermal boundary between conditioned and unconditioned space to prescribed R-value; insulation protected on the bottom side by a weather-resistant barrier | 4.1301.14g | 4.1301. | 14g | 14 | g | Installation of spray polyurethane foam (SPF) | Minimize convective loopsMinimize gaps and voids | SPF SPF Spray polyurethane foam will be applied continuously to bottom side of floor deck, per global section for application of SPF SPF Spray polyurethane foam Where rigid foam plastics are used, in no case will the final thickness exceed the manufacturer's tested thickness used to determine the maximum 75 flame spread and 450 smoke-developed index when tested to ASTM ASTM ASTM International, www.astm.org E84 or UL UL Underwriters Laboratories 723Foam will be provided with ignition and thermal boundaries, as required by code | Multifamily Homes | Y | Incorporated into Section 4_Insulation | 4.0302
4.1301.14 | Insulation | Floors | Accessible Floors | Above-Grade Exposed Floor, Non-Joisted Assemblies (e.g., Pre-Cast Concrete, Poured in Place, Metal Deck) | Maintain a consistent, uniform thermal boundary between conditioned and unconditioned space to prescribed R-value; insulation protected on the bottom side by a weather-resistant barrier | 4.1301.14h | 4.1301. | 14h | 14 | h | Installation, if mechanicals are below the floor deck (applies to all insulation types) | Prevent freezing of plumbing pipes | All plumbing and ductwork will be enclosed within the insulated space and will have sufficient insulation on the exterior side | Multifamily Homes | Y | Incorporated into Section 4_Insulation | 4.0302
4.1301.14 | Insulation | Floors | Accessible Floors | Above-Grade Exposed Floor, Non-Joisted Assemblies (e.g., Pre-Cast Concrete, Poured in Place, Metal Deck) | Maintain a consistent, uniform thermal boundary between conditioned and unconditioned space to prescribed R-value; insulation protected on the bottom side by a weather-resistant barrier | 4.1301.14i | 4.1301. | 14i | 14 | i | Weather-resistant barrier | Protect insulation from weather, light and impact | A weather-resistant barrier will be applied to the weather side of the insulation (e.g., exterior insulated finishing system and spray-on roof waterproofing over foam) | Multifamily Homes | Y | Incorporated into Section 4_Insulation | 4.0302
4.1301.14 | Insulation | Floors | Accessible Floors | Above-Grade Exposed Floor, Non-Joisted Assemblies (e.g., Pre-Cast Concrete, Poured in Place, Metal Deck) | Maintain a consistent, uniform thermal boundary between conditioned and unconditioned space to prescribed R-value; insulation protected on the bottom side by a weather-resistant barrier | 4.1301.14j | 4.1301. | 14j | 14 | j | Property manager education | Document job completion to contract specificationsConfirm amount of insulation installedComply with 16 CFR 460.17 | A dated receipt signed by the installer will be provided that includes:Coverage areaThicknessR-value | Multifamily Homes | Y | Incorporated into Section 4_Insulation | 4.0302
4.1301.15 | Insulation | Floors | Accessible Floors | Non-Joisted Floors Over Basements or Crawl Spaces (e.g., Pre-Cast Concrete, Poured in Place, Metal Deck) | Maintain a consistent, uniform thermal and air barrier between conditioned and unconditioned space to prescribed R-value | 4.1301.15a | 4.1301. | 15a | 15 | a | Subfloor preparation | Ensure airtight floor assembly | Air sealing between conditioned space and unconditioned space will be completed before insulating | Multifamily Homes | Y | Incorporated into Section 4_Insulation | 4.0301
4.1301.15 | Insulation | Floors | Accessible Floors | Non-Joisted Floors Over Basements or Crawl Spaces (e.g., Pre-Cast Concrete, Poured in Place, Metal Deck) | Maintain a consistent, uniform thermal and air barrier between conditioned and unconditioned space to prescribed R-value | 4.1301.15b | 4.1301. | 15b | 15 | b | Metal floor decks | Minimize air flow bypasses between insulation and metal deck subfloorMinimize condensation on underside of metal floor deck | Bottom side of metal deck flutes will be sealed to the insulation material at every support beam joint Top side of open metal deck flutes (e.g., flutes are not filled) will be sealed to the bottom of the floor deck at every perimeter support beam joint Bottom flutes of metal decks will be totally insulated where they cross support beams from the beam to the exterior wall | Multifamily Homes | Y | Incorporated into Section 4_Insulation | 4.0301
4.1301.15 | Insulation | Floors | Accessible Floors | Non-Joisted Floors Over Basements or Crawl Spaces (e.g., Pre-Cast Concrete, Poured in Place, Metal Deck) | Maintain a consistent, uniform thermal and air barrier between conditioned and unconditioned space to prescribed R-value | 4.1301.15c | 4.1301. | 15c | 15 | c | Installation | Provide effective R-valuePrevent potential fire chases Prevent excessive vapor migration into the floor assembly and/or conditioned space | Insulation will be installed to prescribed R-value Insulation will be installed in contact with bottom of the floor decking without gaps, voids, compressions, misalignments, or wind intrusionsIf vapor retarders are used, they will be installed consistent with local climate/code requirements | Multifamily Homes | Y | Incorporated into Section 4_Insulation | 4.0301
4.1301.15 | Insulation | Floors | Accessible Floors | Non-Joisted Floors Over Basements or Crawl Spaces (e.g., Pre-Cast Concrete, Poured in Place, Metal Deck) | Maintain a consistent, uniform thermal and air barrier between conditioned and unconditioned space to prescribed R-value | 4.1301.15d | 4.1301. | 15d | 15 | d | Installation of batts and support system | Minimize convective loopsPrevent saggingMinimize gaps and voids between the insulation and floor deck | Batts will be installed continuously between structural framingBatts will be installed with a support system below the insulationSupport system will be mechanically fastened to the bottom side of the floor deck | Multifamily Homes | Y | Incorporated into Section 4_Insulation | 4.0301
4.1301.15 | Insulation | Floors | Accessible Floors | Non-Joisted Floors Over Basements or Crawl Spaces (e.g., Pre-Cast Concrete, Poured in Place, Metal Deck) | Maintain a consistent, uniform thermal and air barrier between conditioned and unconditioned space to prescribed R-value | 4.1301.15e | 4.1301. | 15e | 15 | e | Installation of rigid insulation and support system | Minimize convective loopsPrevent saggingMinimize gaps and voids between the insulation and floor deck | Rigid insulation will be installed continuously between structural framingRigid insulation will be installed with a support system below the insulation Support system will be mechanically fastened to the bottom side of the floor deckWhere rigid foam plastics are used, in no case will the final thickness exceed the manufacturer's tested thickness used to determine the maximum 75 flame spread and 450 smoke-developed index when tested to ASTM ASTM ASTM International, www.astm.org E84 or UL UL Underwriters Laboratories 723Foam will be provided with ignition and thermal boundaries, as required by code | Multifamily Homes | Y | Incorporated into Section 4_Insulation | 4.0301
4.1301.15 | Insulation | Floors | Accessible Floors | Non-Joisted Floors Over Basements or Crawl Spaces (e.g., Pre-Cast Concrete, Poured in Place, Metal Deck) | Maintain a consistent, uniform thermal and air barrier between conditioned and unconditioned space to prescribed R-value | 4.1301.15f | 4.1301. | 15f | 15 | f | Installation of spray polyurethane foam (SPF) | Minimize convective loopsMinimize gaps and voids | SPF SPF Spray polyurethane foam will be applied continuously to bottom side of floor deck Where rigid foam plastics are used, in no case will the final thickness exceed the manufacturer's tested thickness used to determine the maximum 75 flame spread and 450 smoke-developed index when tested to ASTM ASTM ASTM International, www.astm.org E84 or UL UL Underwriters Laboratories 723Foam will be provided with ignition and thermal boundaries, as required by code | Multifamily Homes | Y | Incorporated into Section 4_Insulation | 4.0301
4.1301.15 | Insulation | Floors | Accessible Floors | Non-Joisted Floors Over Basements or Crawl Spaces (e.g., Pre-Cast Concrete, Poured in Place, Metal Deck) | Maintain a consistent, uniform thermal and air barrier between conditioned and unconditioned space to prescribed R-value | 4.1301.15g | 4.1301. | 15g | 15 | g | Installation, if mechanicals are below the floor deck (applies to all insulation types) | Prevent freezing of plumbing pipes | All plumbing and ductwork will be enclosed within the insulated space and will have sufficient insulation in contact with a continuous air barrier Air barrier on the exterior side | Multifamily Homes | Y | Incorporated into Section 4_Insulation | 4.0301
4.1301.15 | Insulation | Floors | Accessible Floors | Non-Joisted Floors Over Basements or Crawl Spaces (e.g., Pre-Cast Concrete, Poured in Place, Metal Deck) | Maintain a consistent, uniform thermal and air barrier between conditioned and unconditioned space to prescribed R-value | 4.1301.15h | 4.1301. | 15h | 15 | h | Property manager education | Document job completion to contract specificationsConfirm amount of insulation installedComply with 16 CFR 460.17 | A dated receipt signed by the installer will be provided that includes:Coverage areaThicknessR-value | Multifamily Homes | Y | Incorporated into Section 4_Insulation | 4.0301
4.1302.1 | Insulation | Floors | Manufactured Housing Belly Preparation | Prepare Belly Floor Cavity for Insulation | Belly floor cavity ready for insulation | 4.1302.1a | 4.1302. | 1a | 1 | a | Work assessment | Ensure that floor space is safe and ready for workVerify scope of work | Gas, water, waste, and electrical lines will be checked for: Plumbing leaks Gas/oil leaks Attachment Standing water Raw sewage Pests | Manufactured Housing | Y | Incorporated into Section 4_Insulation | 4.0302.9
4.1302.1 | Insulation | Floors | Manufactured Housing Belly Preparation | Prepare Belly Floor Cavity for Insulation | Belly floor cavity ready for insulation | 4.1302.1b | 4.1302. | 1b | 1 | b | Preparation | Ensure problems are corrected before floor cavity insulation work beginsKeep pipes from freezing | Where bottom board/rodent barrier is missing or damaged and accessible, the following will be ensured: Duct sealing completed Gas, water, and electrical lines secured at least every 4' to a floor joist or framing member Water line will be located on the warm side of the insulation; if not, the water lines will be insulated appropriately No water or gas leaks are present Waste lines are sloped to 1/4" per foot Bottom board/rodent barrier is sound/strong enough to support insulationWhen bottom board is intact, the following will be ensured: Holes and penetrations in the bottom board and decking sealed Duct sealing completed No water or gas leaks present Bottom board is sound/strong enough to support insulation Water lines are secured to the floor joists/warm side of the insulation; if not, the water lines will be insulated appropriatelyProblems will be corrected before floor cavity insulation work begins | Manufactured Housing | Y | Incorporated into Section 4_Insulation | 4.0302.9
4.1303.1 | Insulation | Floors | Manufactured Housing Floor Cavity Insulation | Insulation of Floor Cavity with Blown Material | Consistent thermal boundary between conditioned and unconditioned space that reduces heat flow | 4.1303.1a | 4.1303. | 1a | 1 | a | R-value | Insulate to prescribed R-value for the climate zone | Insulation will be installed in accordance with recommended R-value and density | Manufactured Housing | Y | Incorporated into Section 4_Insulation | 4.0302.9
4.1303.1 | Insulation | Floors | Manufactured Housing Floor Cavity Insulation | Insulation of Floor Cavity with Blown Material | Consistent thermal boundary between conditioned and unconditioned space that reduces heat flow | 4.1303.1b | 4.1303. | 1b | 1 | b | Work assessment | Ensure bottom board is intactEnsure insulation is supportedProtect cavity from infestation | Road and rodent barrier must be intact and free from holes and capable of supporting the insulation | Manufactured Housing | Y | Incorporated into Section 4_Insulation | 4.0302.9
4.1303.1 | Insulation | Floors | Manufactured Housing Floor Cavity Insulation | Insulation of Floor Cavity with Blown Material | Consistent thermal boundary between conditioned and unconditioned space that reduces heat flow | 4.1303.1c | 4.1303. | 1c | 1 | c | Insulate floors | Eliminate voids and settling | Each cavity will be insulated to specified R-value and densityThe number of bags installed will be confirmed and will match the number required on the coverage chart | Manufactured Housing | Y | Incorporated into Section 4_Insulation | 4.0302.9
4.1303.1 | Insulation | Floors | Manufactured Housing Floor Cavity Insulation | Insulation of Floor Cavity with Blown Material | Consistent thermal boundary between conditioned and unconditioned space that reduces heat flow | 4.1303.1d | 4.1303. | 1d | 1 | d | Materials | Ensure durabilityPrevent moisture damageFire safety will be maintained | Flame spread index of selected materials will not exceed 25 with an accompanying smoke-developed index not to exceed 450 when tested in accordance with ASTM ASTM ASTM International, www.astm.org E84 or UL UL Underwriters Laboratories 723Flame spread index of foam insulation will not exceed 75 and a smoke- developed index of no more than 450 when tested in the maximum thickness intended for use in accordance with ASTM ASTM ASTM International, www.astm.org E84 or UL UL Underwriters Laboratories 723Foam insulation will be separated from the interior of the building by an approved thermal barrier at a minimum of 1/2" gypsum or a material that is tested in accordance with the acceptance criteria of both the Temperature Transmission Fire Test and the Integrity Fire Test of NFPA NFPA National Fire Protection Association, www.nfpa.org 275Selected material will be of minimal water absorbencySelected material will be noncorrosive | Manufactured Housing | Y | Incorporated into Section 4_Insulation | 4.0302.9
4.1303.1 | Insulation | Floors | Manufactured Housing Floor Cavity Insulation | Insulation of Floor Cavity with Blown Material | Consistent thermal boundary between conditioned and unconditioned space that reduces heat flow | 4.1303.1e | 4.1303. | 1e | 1 | e | Occupant education | Document job completion to contract specificationsConfirm amount of insulation installedEnsure ability to match bags required for total area completedComply with 16 CFR 460.17 | A dated receipt signed by the installer will be provided that includes:Insulation typeCoverage areaR-valueInstalled thickness and minimum settled thicknessNumber of bags installed in accordance with manufacturer specifications | Manufactured Housing | Y | Incorporated into Section 4_Insulation | 4.0302.9
4.1303.2 | Insulation | Floors | Manufactured Housing Floor Cavity Insulation | Insulation of Floor Cavity with Batt Material | Consistent thermal boundary between conditioned and unconditioned space that reduces heat flow | 4.1303.2a | 4.1303. | 2a | 2 | a | R-value | Insulate to prescribed R-value for the climate zone | Insulation will be installed in accordance with recommended R-value and density | Manufactured Housing | Y | Incorporated into Section 4_Insulation | 4.0302.1
4.1303.2 | Insulation | Floors | Manufactured Housing Floor Cavity Insulation | Insulation of Floor Cavity with Batt Material | Consistent thermal boundary between conditioned and unconditioned space that reduces heat flow | 4.1303.2b | 4.1303. | 2b | 2 | b | Work assessment | Ensure work area is clean, safe, and ready to accept insulation | Ensure complete accessibility of floor cavityClean floor cavitiesRemove all remnants of previous insulation and bottom board | Manufactured Housing | Y | Incorporated into Section 4_Insulation | 4.0302.1
4.1303.2 | Insulation | Floors | Manufactured Housing Floor Cavity Insulation | Insulation of Floor Cavity with Batt Material | Consistent thermal boundary between conditioned and unconditioned space that reduces heat flow | 4.1303.2c | 4.1303. | 2c | 2 | c | Insulate floors | Eliminate voidsMinimize conductive heat transfer across the floor systemEnsure durabilityMinimize convective heat transferKeep pipes from freezing | Each cavity will be insulated to specified R-value and densityIf insulation has facing, facing will be in contact with the heated sideInsulation will be in contact with subfloorInsulation will not have gaps, voids, or be compressedInsulation will be supported (e.g., metal insulation supports) to maintain a permanent contact with subfloorInsulation will be notched around all wires, pipes, and blocks Ducts and water lines will be insulated for climate conditions Water lines will be located above the warm side of the insulation (toward the conditioned space), when feasibleA rigid air barrier Air barrier will be installed in contact with the bottom of the joists, when feasibleRigid air barrier Air barrier will be fastened as to not sag, bend, or fall offSeams, holes, and joints in the air barrier Air barrier will be sealedIn cases where HVAC HVAC Heating, ventilation, and air conditioning ducts hang below the level of the rigid air barrier Air barrier and insulation, the ducts will be insulated and air barrier Air barrier provided that is sealed to the rigid air barrier Air barrier | Manufactured Housing | Y | Incorporated into Section 4_Insulation | 4.0302.1
4.1303.2 | Insulation | Floors | Manufactured Housing Floor Cavity Insulation | Insulation of Floor Cavity with Batt Material | Consistent thermal boundary between conditioned and unconditioned space that reduces heat flow | 4.1303.2d | 4.1303. | 2d | 2 | d | Materials | Ensure durabilityPrevent moisture damage | Insulation materials will be of minimal water absorbency and flame spread, and smoke-developed index for insulation will be in accordance with IRC IRC International Residential Code Foam plastic insulation will comply with IRC IRC International Residential Code Fasteners will be corrosion resistant | Manufactured Housing | Y | Incorporated into Section 4_Insulation | 4.0302.1
4.1303.2 | Insulation | Floors | Manufactured Housing Floor Cavity Insulation | Insulation of Floor Cavity with Batt Material | Consistent thermal boundary between conditioned and unconditioned space that reduces heat flow | 4.1303.2e | 4.1303. | 2e | 2 | e | Occupant education | Document job completion to contract specificationsConfirm amount of insulation installedComply with 16 CFR 460.17 | A dated receipt signed by the installer will be provided that includes:Coverage areaThicknessR-value | Manufactured Housing | Y | Incorporated into Section 4_Insulation | 4.0302.1
4.1303.3 | Insulation | Floors | Manufactured Housing Floor Cavity Insulation | Insulation of Floor Cavity with Spray Foam Material | Installation of a consistent thermal boundary between conditioned and unconditioned space that reduces heat flow | 4.1303.3a | 4.1303. | 3a | 3 | a | R-value | Insulate to prescribed R-value for the climate zone | Insulation will be installed in accordance with recommended R-value | Manufactured Housing | Y | Incorporated into Section 4_Insulation | 4.0302.4
4.1303.3 | Insulation | Floors | Manufactured Housing Floor Cavity Insulation | Insulation of Floor Cavity with Spray Foam Material | Installation of a consistent thermal boundary between conditioned and unconditioned space that reduces heat flow | 4.1303.3b | 4.1303. | 3b | 3 | b | Work assessment | Ensure work area is clean, safe, and ready to accept insulation | Ensure complete accessibility of floor cavity | Manufactured Housing | Y | Incorporated into Section 4_Insulation | 4.0302.4
4.1303.3 | Insulation | Floors | Manufactured Housing Floor Cavity Insulation | Insulation of Floor Cavity with Spray Foam Material | Installation of a consistent thermal boundary between conditioned and unconditioned space that reduces heat flow | 4.1303.3c | 4.1303. | 3c | 3 | c | Preparation | Prepare all substrate surfaces for the application of spray foam | All floor areas will be open and accessible for spray foam applicationAny openings in the subfloor larger than 1/4" will be covered with appropriate materialsInsulation dams or end blockers will be installed where neededAll surfaces where spray foam is applied will be clean, dry, and free of contamination and degradationSubstrate surfaces will be wiped, blown, or vacuumed to be free of excessive dust and dirtGrease and oil will be removed using appropriate cleaners or solventsMoisture content of all wood substrate materials will be below 19%; if tested at or above this percent of moisture, insulating the floor will be deferred until moisture level is correctedClean floor cavitiesRemove all remnants of previous insulation and bottom board | Manufactured Housing | Y | Incorporated into Section 4_Insulation | 4.0302.4
4.1303.3 | Insulation | Floors | Manufactured Housing Floor Cavity Insulation | Insulation of Floor Cavity with Spray Foam Material | Installation of a consistent thermal boundary between conditioned and unconditioned space that reduces heat flow | 4.1303.3d | 4.1303. | 3d | 3 | d | Installation | Insulate and seal floorsEliminate voidsMinimize conductive and convective heat transfer across the floor systemEnsure durability | Insulation will be installed to prescribed R-value in accordance with manufacturer specificationsIn accordance with manufacturer specifications, spray foam will be applied to desired thickness using the maximum pass thickness onto subfloor between floor joists and all rim/band joistsRim/band joist will be sealedWhen desired, underside of joists will be covered with spray foam to provide a layer of continuous insulationEach cavity will be insulated to specified R-valueInsulation must be in contact with subfloorInsulation will not have gaps or voidsDucts and water lines will be insulated for climate conditions | Manufactured Housing | Y | Incorporated into Section 4_Insulation | 4.0302.4
4.1303.3 | Insulation | Floors | Manufactured Housing Floor Cavity Insulation | Insulation of Floor Cavity with Spray Foam Material | Installation of a consistent thermal boundary between conditioned and unconditioned space that reduces heat flow | 4.1303.3e | 4.1303. | 3e | 3 | e | Materials | Ensure durability Ensure worker safety Ensure proper installationFire safety will be maintained | Insulation will be installed in accordance with manufacturer specificationsFlame spread index of selected materials will not exceed 25 with an accompanying smoke-developed index not to exceed 450 when tested in accordance with ASTM ASTM ASTM International, www.astm.org E 84 or UL UL Underwriters Laboratories 723Flame spread index of foam insulation will not exceed 75 and a smoke- developed index of no more than 450 when tested in the maximum thickness intended for use in accordance with ASTM ASTM ASTM International, www.astm.org E 84 or UL UL Underwriters Laboratories 723Foam insulation will be separated from the interior of the building by an approved thermal barrier at minimum 1/2" gypsum or a material that is tested in accordance with the acceptance criteria of both the Temperature Transmission Fire Test and the Integrity Fire Test of NFPA NFPA National Fire Protection Association, www.nfpa.org 275 | Manufactured Housing | Y | Incorporated into Section 4_Insulation | 4.0302.4
4.1303.3 | Insulation | Floors | Manufactured Housing Floor Cavity Insulation | Insulation of Floor Cavity with Spray Foam Material | Installation of a consistent thermal boundary between conditioned and unconditioned space that reduces heat flow | 4.1303.3f | 4.1303. | 3f | 3 | f | Fire protection | Provide necessary fire protection for combustible spray foam insulation | Spray foam will be separated from the occupied space of the building with a 15-minute thermal barrier (typically 15/32" sheathing, 1/2" gypsum board, or approved thermal barrier coating) or as approved by ASTM ASTM ASTM International, www.astm.org E84 requirementsSpray foam designed to be used as a fire block does not require a thermal barrier installed prior to application | Manufactured Housing | Y | Incorporated into Section 4_Insulation | 4.0302.4
4.1303.3 | Insulation | Floors | Manufactured Housing Floor Cavity Insulation | Insulation of Floor Cavity with Spray Foam Material | Installation of a consistent thermal boundary between conditioned and unconditioned space that reduces heat flow | 4.1303.3g | 4.1303. | 3g | 3 | g | Occupant education | Document job completion to contract specificationsConfirm amount of insulation installedComply with 16 CFR 460.17 | A dated receipt signed by the installer will be provided that includes:Coverage areaThicknessR-value | Manufactured Housing | Y | Incorporated into Section 4_Insulation | 4.0302.4
4.1401.1 | Insulation | Basements and Crawl Spaces | Band/Rim Joists | Band/Rim Joists‚ÄîSpray Polyurethane Foam (SPF) Installation | Insulate and seal all band/rim joist areas between subfloor and foundation or top plate of wall below | 4.1401.1a | 4.1401. | 1a | 1 | a | Preparation | Prepare all substrate surfaces for the application of SPF SPF Spray polyurethane foam | All band/rim joist areas will be open and accessible for SPF SPF Spray polyurethane foam applicationAll surfaces where SPF SPF Spray polyurethane foam is applied will be clean, dry, and free of contamination and degradationSubstrate surfaces will be wiped, blown, or vacuumed to be free of excessive dust and dirtGrease and oil will be removed using appropriate cleaners or solventsMoisture content of all wood substrate materials will be checked to ensure it is below 20% | Single-Family Homes | Y | Incorporated into Section 4_Insulation | 4.0401.1
4.1401.1 | Insulation | Basements and Crawl Spaces | Band/Rim Joists | Band/Rim Joists‚ÄîSpray Polyurethane Foam (SPF) Installation | Insulate and seal all band/rim joist areas between subfloor and foundation or top plate of wall below | 4.1401.1b | 4.1401. | 1b | 1 | b | Installation | Insulate and seal floors | SPF SPF Spray polyurethane foam will be applied to desired thickness, using pass thickness maximum in accordance with manufacturer specifications, onto subfloor between floor joists and all rim/band joistsWhen applied to first floor, SPF SPF Spray polyurethane foam will be continuous from subfloor surface, over band/rim joist and sill plate, and in contact with foundation below, except as stipulated by classification 4.1402.1cWhen applied to second story floor or above, SPF SPF Spray polyurethane foam will be continuous from subfloor surface, over band/rim joist, and in contact with top plate below | Single-Family Homes | Y | Incorporated into Section 4_Insulation | 4.0401.1
4.1401.1 | Insulation | Basements and Crawl Spaces | Band/Rim Joists | Band/Rim Joists‚ÄîSpray Polyurethane Foam (SPF) Installation | Insulate and seal all band/rim joist areas between subfloor and foundation or top plate of wall below | 4.1401.1c | 4.1401. | 1c | 1 | c | Fire protection | Provide necessary fire protection for combustible SPF SPF Spray polyurethane foam insulation | If SPF exceeds a thickness of 3", all SPF SPF Spray polyurethane foam will be separated from the occupied interior space of the building with an approved thermal barrier material (typically 1/2" or thicker gypsum wallboard or an approved thermal barrier coating)Application to rim/band joist up to 3" can be left exposed if the foam is Class I, unless the space is a habitable space and then cover it with drywall or another thermal barrierLocal codes will be confirmed and followed for fire protection requirements | Single-Family Homes | Y | Incorporated into Section 4_Insulation | 4.0401.1
4.1401.1 | Insulation | Basements and Crawl Spaces | Band/Rim Joists | Band/Rim Joists‚ÄîSpray Polyurethane Foam (SPF) Installation | Insulate and seal all band/rim joist areas between subfloor and foundation or top plate of wall below | 4.1401.1d | 4.1401. | 1d | 1 | d | Onsite documentation | Document job completion to contract specifications Confirm amount of insulation installed Comply with 16 CFR 460.17 | A dated receipt signed by the installer will be provided that includes: Coverage area Thickness R-value | Single-Family Homes | Y | Incorporated into Section 4_Insulation | 4.0401.1
4.1401.2 | Insulation | Basements and Crawl Spaces | Band/Rim Joists | Band/Rim Joists ‚Äì Insulation other than Spray Polyurethane Foam | Closed crawl spaces insulated to achieve best thermal performance possible | 4.1401.2a | 4.1401. | 2a | 2 | a | Preparation | Prepare all surfaces for the installation of insulation | The rim joist, sill plate and adjacent surfaces will be sufficiently clean and free of debris to allow for the proper adhesion of any caulks, adhesives or spray foam used during installation. | Single-Family Homes | Y | Incorporated into Section 4_Insulation | 4.0401.2 & 4.0401.3
4.1401.2 | Insulation | Basements and Crawl Spaces | Band/Rim Joists | Band/Rim Joists ‚Äì Insulation other than Spray Polyurethane Foam | Closed crawl spaces insulated to achieve best thermal performance possible | 4.1401.2b | 4.1401. | 2b | 2 | b | Insulation installation | Improve thermal performance Prevent moisture condensation on the inside of the band joist | A foam-based insulation will be installed so as to create a continuous thermal and pressure boundary or vinyl faced fiberglass batt insulation, installed tightly to the wood and sealed at all edges. If rigid insulation is used, all edges will be sealed and the insulation will be installed tightly to the wood to prevent the movement of moisture throughout the assembly. Insulation will be installed in accordance with local/national code requirements and/or manufacturer‚Äôs instructions regarding flame spread | Single-Family Homes | Y | Incorporated into Section 4_Insulation | 4.0401.2 & 4.0401.3
4.1401.2 | Insulation | Basements and Crawl Spaces | Band/Rim Joists | Band/Rim Joists ‚Äì Insulation other than Spray Polyurethane Foam | Closed crawl spaces insulated to achieve best thermal performance possible | 4.1401.2c | 4.1401. | 2c | 2 | c | Onsite documentation | Document job completion to contract specifications Confirm amount of insulation installed Comply with 16 CFR 460.17 | A dated receipt signed by the installer will be provided that includes: Coverage area Thickness R-value | Single-Family Homes | Y | Incorporated into Section 4_Insulation | 4.0401.2 & 4.0401.3
4.1402.1 | Insulation | Basements and Crawl Spaces | Basements and Crawl Space Walls | Closed Crawl Spaces‚ÄîWall Insulation | Closed crawl spaces insulated to achieve best thermal performance possible | 4.1402.1a | 4.1402. | 1a | 1 | a | Insulation selection | Provide fire-safe, durable insulation that will not exacerbate moisture issues in the crawl space | A fire-rated insulation (25 or less flame spread or Class I or Class A) will be used with a minimum life expectancy of 10 years | Single-Family Homes | Y | Incorporated into Section 4_Insulation | 4.0402
4.1402.1 | Insulation | Basements and Crawl Spaces | Basements and Crawl Space Walls | Closed Crawl Spaces‚ÄîWall Insulation | Closed crawl spaces insulated to achieve best thermal performance possible | 4.1402.1b | 4.1402. | 1b | 1 | b | R-value | Improve thermal performance | Regional International Energy Conservation Code ( IECC IECC International Energy Conservation Code ) will be followed for required R-values | Single-Family Homes | Y | Incorporated into Section 4_Insulation | 4.0402
4.1402.1 | Insulation | Basements and Crawl Spaces | Basements and Crawl Space Walls | Closed Crawl Spaces‚ÄîWall Insulation | Closed crawl spaces insulated to achieve best thermal performance possible | 4.1402.1c | 4.1402. | 1c | 1 | c | Termite inspection gap | Allow for termite detection | Where termite pressure exists, a 3" inspection gap will be maintained from the top of the insulation to the bottom of any wood | Single-Family Homes | Y | Incorporated into Section 4_Insulation | 4.0402
4.1402.1 | Insulation | Basements and Crawl Spaces | Basements and Crawl Space Walls | Closed Crawl Spaces‚ÄîWall Insulation | Closed crawl spaces insulated to achieve best thermal performance possible | 4.1402.1d | 4.1402. | 1d | 1 | d | Attachment | Prevent insulation from detaching from the foundation wall | Insulation will be attached with a durable connection better than or equal to manufacturer specifications | Single-Family Homes | Y | Incorporated into Section 4_Insulation | 4.0402
4.1402.1 | Insulation | Basements and Crawl Spaces | Basements and Crawl Space Walls | Closed Crawl Spaces‚ÄîWall Insulation | Closed crawl spaces insulated to achieve best thermal performance possible | 4.1402.1g | 4.1402. | 1g | 1 | g | Onsite documentation | Document job completion to contract specifications Confirm amount of insulation installed Comply with 16 CFR 460.17 | A dated receipt signed by the installer will be provided that includes: Coverage area Thickness R-value | Single-Family Homes | Y | Incorporated into Section 4_Insulation | 4.0402
4.1402.2 | Insulation | Basements and Crawl Spaces | Basements and Crawl Space Walls | Basement Wall Insulation‚ÄîNo Groundwater Leakage | Basement insulation improves thermal performance and ensures sufficient drying potential | 4.1402.2a | 4.1402. | 2a | 2 | a | R-value | Improve thermal performance of the basement and living space | Regional IECC IECC International Energy Conservation Code will be followed for required R-values | Single-Family Homes | Y | Incorporated into Section 4_Insulation | 4.0402.4
4.1402.2 | Insulation | Basements and Crawl Spaces | Basements and Crawl Space Walls | Basement Wall Insulation‚ÄîNo Groundwater Leakage | Basement insulation improves thermal performance and ensures sufficient drying potential | 4.1402.2a | 4.1402. | 2a | 2 | a | R-value | Improve thermal performance of the basement and living space | Regional IECC IECC International Energy Conservation Code will be followed for required R-values | Manufactured Housing | Y | Incorporated into Section 4_Insulation | 4.0402.4
4.1402.2 | Insulation | Basements and Crawl Spaces | Basements and Crawl Space Walls | Basement Wall Insulation‚ÄîNo Groundwater Leakage | Basement insulation improves thermal performance and ensures sufficient drying potential | 4.1402.2b | 4.1402. | 2b | 2 | b | Air barrier | Prevent condensation on the basement wall | A continuous air barrier Air barrier will be installed on the warm side of the insulation | Single-Family Homes | Y | Incorporated into Section 4_Insulation | 4.0402.4
4.1402.2 | Insulation | Basements and Crawl Spaces | Basements and Crawl Space Walls | Basement Wall Insulation‚ÄîNo Groundwater Leakage | Basement insulation improves thermal performance and ensures sufficient drying potential | 4.1402.2b | 4.1402. | 2b | 2 | b | Air barrier | Prevent condensation on the basement wall | A continuous air barrier Air barrier will be installed on the warm side of the insulation | Manufactured Housing | Y | Incorporated into Section 4_Insulation | 4.0402.4
4.1402.2 | Insulation | Basements and Crawl Spaces | Basements and Crawl Space Walls | Basement Wall Insulation‚ÄîNo Groundwater Leakage | Basement insulation improves thermal performance and ensures sufficient drying potential | 4.1402.2c | 4.1402. | 2c | 2 | c | Vapor permeability | Provide drying potential to the basement | When absorbent insulation materials are installed, assembly will remain vapor semi-impermeable to the interior in all climate zones except Zone 7 | Single-Family Homes, Manufactured Housing | Y | Incorporated into Section 4_Insulation | 4.0402.4
4.1402.3 | Insulation | Basements and Crawl Spaces | Basements and Crawl Space Walls | Basement Wall Insulation‚ÄîGroundwater Leakage | Basement insulation improves thermal performance and ensures sufficient drying potential | 4.1402.3a | 4.1402. | 3a | 3 | a | Drainage | Remove moisture on the surface of the exterior basement wall | A continuous drainage plane at the interior surface of the exterior basement wall will be created from the top of the wall to a drainage field at the bottom of the wall or sub-slabDrainage field will be run to daylight or pumped to the outside | Manufactured Housing | Y | Incorporated into Section 4_Insulation | 4.0402.5
4.1402.3 | Insulation | Basements and Crawl Spaces | Basements and Crawl Space Walls | Basement Wall Insulation‚ÄîGroundwater Leakage | Basement insulation improves thermal performance and ensures sufficient drying potential | 4.1402.3a | 4.1402. | 3a | 3 | a | Drainage | Remove moisture on the surface of the exterior basement wall | A continuous drainage plane at the interior surface of the exterior basement wall will be created from the top of the wall to a drainage field at the bottom of the wall or sub-slabDrainage field will be run to daylight or pumped to the outside | Single-Family Homes | Y | Incorporated into Section 4_Insulation | 4.0402.5
4.1402.3 | Insulation | Basements and Crawl Spaces | Basements and Crawl Space Walls | Basement Wall Insulation‚ÄîGroundwater Leakage | Basement insulation improves thermal performance and ensures sufficient drying potential | 4.1402.3b | 4.1402. | 3b | 3 | b | Rough finish walls (e.g., rubble walls) | Create an air and moisture barrier on the interior side of the exterior basement wall and allow the insulation to conform to the irregularity of the surfaceImprove thermal performance of the basement and the living space | Drainage plane will be replaced with a waterproof membraneOnly a nonabsorbent insulation that complies with ASTM ASTM ASTM International, www.astm.org C665-06 will be appliedInsulation will adhere to the waterproof membrane without voidsDrainage field will be run to daylight or pumped to the outside | Manufactured Housing | Y | Incorporated into Section 4_Insulation | 4.0402.5
4.1402.3 | Insulation | Basements and Crawl Spaces | Basements and Crawl Space Walls | Basement Wall Insulation‚ÄîGroundwater Leakage | Basement insulation improves thermal performance and ensures sufficient drying potential | 4.1402.3b | 4.1402. | 3b | 3 | b | Rough finish walls (e.g., rubble walls) | Create an air and moisture barrier on the interior side of the exterior basement wall and allow the insulation to conform to the irregularity of the surfaceImprove thermal performance of the basement and the living space | Drainage plane will be replaced with a waterproof membraneOnly a non-absorbent insulation that complies with ASTM ASTM ASTM International, www.astm.org C665-06 will be appliedInsulation will adhere to the waterproof membrane without voidsDrainage field will be run to daylight or pumped to the outside | Single-Family Homes | Y | Incorporated into Section 4_Insulation | 4.0402.5
4.1402.3 | Insulation | Basements and Crawl Spaces | Basements and Crawl Space Walls | Basement Wall Insulation‚ÄîGroundwater Leakage | Basement insulation improves thermal performance and ensures sufficient drying potential | 4.1402.3c | 4.1402. | 3c | 3 | c | Thermal barrier, insulation | Improve thermal performance of the basement and the living space | A nonabsorbent insulation will be used with a minimum expected service life of 10 yearsA fire-rated material will be used if the insulation is left exposed | Manufactured Housing | Y | Incorporated into Section 4_Insulation | 4.0402.5
4.1402.3 | Insulation | Basements and Crawl Spaces | Basements and Crawl Space Walls | Basement Wall Insulation‚ÄîGroundwater Leakage | Basement insulation improves thermal performance and ensures sufficient drying potential | 4.1402.3c | 4.1402. | 3c | 3 | c | Thermal barrier, insulation | Improve thermal performance of the basement and the living space | A non-absorbent insulation will be used with a minimum expected service life of 10 yearsA fire-rated material will be used if the insulation is left exposed | Single-Family Homes | Y | Incorporated into Section 4_Insulation | 4.0402.5
4.1402.3 | Insulation | Basements and Crawl Spaces | Basements and Crawl Space Walls | Basement Wall Insulation‚ÄîGroundwater Leakage | Basement insulation improves thermal performance and ensures sufficient drying potential | 4.1402.3d | 4.1402. | 3d | 3 | d | Location | Maintain a continuous thermal boundary on the interior side of the exterior basement wall | Insulation will be installed continuously from the top of the band joist to the top of the slab | Manufactured Housing | Y | Incorporated into Section 4_Insulation | 4.0402.5
4.1402.3 | Insulation | Basements and Crawl Spaces | Basements and Crawl Space Walls | Basement Wall Insulation‚ÄîGroundwater Leakage | Basement insulation improves thermal performance and ensures sufficient drying potential | 4.1402.3d | 4.1402. | 3d | 3 | d | Location | Maintain a continuous thermal boundaryon the interior side of the exterior basement wall | Insulation will be installed continuously from the top of the band joist to the top of the slab | Single-Family Homes | Y | Incorporated into Section 4_Insulation | 4.0402.5
4.1402.3 | Insulation | Basements and Crawl Spaces | Basements and Crawl Space Walls | Basement Wall Insulation‚ÄîGroundwater Leakage | Basement insulation improves thermal performance and ensures sufficient drying potential | 4.1402.3e | 4.1402. | 3e | 3 | e | Termite protection | Provide termite protection | Where termite pressure exists, if subslab drainage is installed, termite treatment will be performed before reinstalling the slab | Manufactured Housing | Y | Incorporated into Section 4_Insulation | 4.0402.5
4.1402.3 | Insulation | Basements and Crawl Spaces | Basements and Crawl Space Walls | Basement Wall Insulation‚ÄîGroundwater Leakage | Basement insulation improves thermal performance and ensures sufficient drying potential | 4.1402.3e | 4.1402. | 3e | 3 | e | Termite protection | Provide termite protection | Where termite pressure exists, if sub-slab drainage is installed, termite treatment will be performed before re-installing the slab | Single-Family Homes | Y | Incorporated into Section 4_Insulation | 4.0402.5
4.1402.3 | Insulation | Basements and Crawl Spaces | Basements and Crawl Space Walls | Basement Wall Insulation‚ÄîGroundwater Leakage | Basement insulation improves thermal performance and ensures sufficient drying potential | 4.1402.3f | 4.1402. | 3f | 3 | f | Insulation attachment | Secure thermal boundary Thermal boundary without compromising the insulation | Insulation will be attached with a durable connection equal to or better than the manufacturer specifications, whichever is more durableA minimum expected service life of 10 years will be ensured | Manufactured Housing | Y | Incorporated into Section 4_Insulation | 4.0402.5
4.1402.3 | Insulation | Basements and Crawl Spaces | Basements and Crawl Space Walls | Basement Wall Insulation‚ÄîGroundwater Leakage | Basement insulation improves thermal performance and ensures sufficient drying potential | 4.1402.3f | 4.1402. | 3f | 3 | f | Insulation attachment | Secure thermal boundary Thermal boundary without compromising the insulation | Insulation will be attached with a durable connection equal to or better than the manufacturer specifications, whichever is more durableA minimum expected service life of 10 years will be ensured | Single-Family Homes | Y | Incorporated into Section 4_Insulation | 4.0402.5
4.1402.3 | Insulation | Basements and Crawl Spaces | Basements and Crawl Space Walls | Basement Wall Insulation‚ÄîGroundwater Leakage | Basement insulation improves thermal performance and ensures sufficient drying potential | 4.1402.3g | 4.1402. | 3g | 3 | g | R-value | Improve thermal performance of the basement and living space | Regional IECC IECC International Energy Conservation Code will be followed for required R-value | Manufactured Housing | Y | Incorporated into Section 4_Insulation | 4.0402.5
4.1402.3 | Insulation | Basements and Crawl Spaces | Basements and Crawl Space Walls | Basement Wall Insulation‚ÄîGroundwater Leakage | Basement insulation improves thermal performance and ensures sufficient drying potential | 4.1402.3g | 4.1402. | 3g | 3 | g | R-value | Improve thermal performance of the basement and living space | Regional IECC IECC International Energy Conservation Code will be followed for required R-value | Single-Family Homes | Y | Incorporated into Section 4_Insulation | 4.0402.5
4.1402.3 | Insulation | Basements and Crawl Spaces | Basements and Crawl Space Walls | Basement Wall Insulation‚ÄîGroundwater Leakage | Basement insulation improves thermal performance and ensures sufficient drying potential | 4.1402.3h | 4.1402. | 3h | 3 | h | Sealing | Prevent convective air leakage from the basement, through the drainage plane, and back into the basement | A continuous air barrier on the warm side of the thermal boundary will be installed, including floor-to-wall and wall-to-ceiling connections | Manufactured Housing | Y | Incorporated into Section 4_Insulation | 4.0402.5
4.1402.3 | Insulation | Basements and Crawl Spaces | Basements and Crawl Space Walls | Basement Wall Insulation‚ÄîGroundwater Leakage | Basement insulation improves thermal performance and ensures sufficient drying potential | 4.1402.3h | 4.1402. | 3h | 3 | h | Sealing | Prevent convective air leakage from the basement, through the drainage plane, and back into the basement | A continuous air barrier on the warm side of the thermal boundary will be installed, including floor-to-wall and wall-to-ceiling connections | Single-Family Homes | Y | Incorporated into Section 4_Insulation | 4.0402.5
4.1402.3 | Insulation | Basements and Crawl Spaces | Basements and Crawl Space Walls | Basement Wall Insulation‚ÄîGroundwater Leakage | Basement insulation improves thermal performance and ensures sufficient drying potential | 4.1402.3i | 4.1402. | 3i | 3 | i | Finish wall requirements | Install a durable, finished wall | IRC will be followed for finished wall details in basements | Single-Family Homes | Y | Incorporated into Section 4_Insulation | 4.0402.5
4.1402.3 | Insulation | Basements and Crawl Spaces | Basements and Crawl Space Walls | Basement Wall Insulation‚ÄîGroundwater Leakage | Basement insulation improves thermal performance and ensures sufficient drying potential | 4.1402.3i | 4.1402. | 3i | 3 | i | Finish wall requirements | Install a durable, finished wall | International Residential Code (IRC) will be followed for finished wall details in basements | Manufactured Housing | Y | Incorporated into Section 4_Insulation | 4.0402.5
4.1402.3 | Insulation | Basements and Crawl Spaces | Basements and Crawl Space Walls | Basement Wall Insulation‚ÄîGroundwater Leakage | Basement insulation improves thermal performance and ensures sufficient drying potential | 4.1402.3j | 4.1402. | 3j | 3 | j | Onsite documentation | Document job completion to contract specifications Confirm amount of insulation installed Comply with 16 CFR 460.17 | A dated receipt signed by the installer will be provided that includes: Coverage area Thickness R-value | Single-Family Homes, Manufactured Housing | Y | Incorporated into Section 4_Insulation | 4.0402.5
4.1403.1 | Insulation | Basements and Crawl Spaces | Slab Foundations | Slab-Edge Foundations and Above-Grade Concrete Decks‚Äî Raised and On-Grade | Thermal break between the slab edge and outdoors and ground | 4.1403.1a | 4.1403. | 1a | 1 | a | Pre-inspection | Repair moisture and structure-related issuesProvide a stable slab and related assemblies to ensure the durability of the workEnsure that any underground utility services are located and protected from damage | An exterior and interior inspection will be conducted for water damage, drainage plane failures, grading issues, and breaches unrelated to the specified air sealing and insulating work Repairs necessary to stabilize work areas and protect or preserve integrity of energy improvement will be completed before subject work beginsSite will be evaluated to determine potential for excavationIdentify all underground utilities entering the building in the work area | Multifamily Homes | Y | Incorporated into Section 4_Insulation | 4.0403.1
4.1403.1 | Insulation | Basements and Crawl Spaces | Slab Foundations | Slab-Edge Foundations and Above-Grade Concrete Decks‚Äî Raised and On-Grade | Thermal break between the slab edge and outdoors and ground | 4.1403.1b | 4.1403. | 1b | 1 | b | Air sealing | Ensure airtight floor assembly | Air sealing between conditioned space and unconditioned space will be completed before insulating | Multifamily Homes | Y | Incorporated into Section 4_Insulation | 4.0403.1
4.1403.1 | Insulation | Basements and Crawl Spaces | Slab Foundations | Slab-Edge Foundations and Above-Grade Concrete Decks‚Äî Raised and On-Grade | Thermal break between the slab edge and outdoors and ground | 4.1403.1c | 4.1403. | 1c | 1 | c | Excavation | Provide below-grade installation accessProtect slab and utilities from damage | Excavation will be done to expose the slab edge to the required depthCaution will be exercised to avoid undermining slab footing and to avoid damage of underground utilitiesExcavations will be weather protected (moisture and frost) and will be restored to original condition (density, drainage function) as quickly as possible | Multifamily Homes | Y | Incorporated into Section 4_Insulation | 4.0403.1
4.1403.1 | Insulation | Basements and Crawl Spaces | Slab Foundations | Slab-Edge Foundations and Above-Grade Concrete Decks‚Äî Raised and On-Grade | Thermal break between the slab edge and outdoors and ground | 4.1403.1d | 4.1403. | 1d | 1 | d | Clean and prepare surfaces | Ensure a durable installation | Slab edge will be prepared for material installation to meet manufacturer specifications | Multifamily Homes | Y | Incorporated into Section 4_Insulation | 4.0403.1
4.1403.1 | Insulation | Basements and Crawl Spaces | Slab Foundations | Slab-Edge Foundations and Above-Grade Concrete Decks‚Äî Raised and On-Grade | Thermal break between the slab edge and outdoors and ground | 4.1403.1e | 4.1403. | 1e | 1 | e | Top and bottom flashing | Preserve the drainage plane of the wall | Flashing will be continuous and permanently secured | Multifamily Homes | Y | Incorporated into Section 4_Insulation | 4.0403.1
4.1403.1 | Insulation | Basements and Crawl Spaces | Slab Foundations | Slab-Edge Foundations and Above-Grade Concrete Decks‚Äî Raised and On-Grade | Thermal break between the slab edge and outdoors and ground | 4.1403.1f | 4.1403. | 1f | 1 | f | Installation | Provide effective R-value | Insulation will be installed to prescribed R-value Insulation will be installed in contact with the slab edge, without voids, compressions, or misalignments Insulation will be run tight to any utilities penetrating the slab edge insulation | Multifamily Homes | Y | Incorporated into Section 4_Insulation | 4.0403.1
4.1403.1 | Insulation | Basements and Crawl Spaces | Slab Foundations | Slab-Edge Foundations and Above-Grade Concrete Decks‚Äî Raised and On-Grade | Thermal break between the slab edge and outdoors and ground | 4.1403.1g | 4.1403. | 1g | 1 | g | Protective cover | Protect insulation from weather and impact | Exposed insulation will be covered with a durable, rigid material Rigid material Drywall, oriented strand board, duct board, cardboard, or any other stiff product that may support the load of insulation while serving as a durable air barrier | Multifamily Homes | Y | Incorporated into Section 4_Insulation | 4.0403.1
4.1403.1 | Insulation | Basements and Crawl Spaces | Slab Foundations | Slab-Edge Foundations and Above-Grade Concrete Decks‚Äî Raised and On-Grade | Thermal break between the slab edge and outdoors and ground | 4.1403.1h | 4.1403. | 1h | 1 | h | Termites | Prevent pest entry and maintain applicable warranties | Existing termite treatment and inspection gaps will be preserved, and termite control measures consistent with local code requirements will be implemented, as required | Multifamily Homes | Y | Incorporated into Section 4_Insulation | 4.0403.1
4.1403.1 | Insulation | Basements and Crawl Spaces | Slab Foundations | Slab-Edge Foundations and Above-Grade Concrete Decks‚Äî Raised and On-Grade | Thermal break between the slab edge and outdoors and ground | 4.1403.1i | 4.1403. | 1i | 1 | i | Back fill | Preserve the drainage plane of the slab edge | Restore excavated earth and grade to preserve drainage plane | Multifamily Homes | Y | Incorporated into Section 4_Insulation | 4.0403.1
4.1403.1 | Insulation | Basements and Crawl Spaces | Slab Foundations | Slab-Edge Foundations and Above-Grade Concrete Decks‚Äî Raised and On-Grade | Thermal break between the slab edge and outdoors and ground | 4.1403.1j | 4.1403. | 1j | 1 | j | Property manager education | Document job completion to contract specificationsComply with 16 CFR 460.17Confirm amount of insulation installed | A dated receipt signed by the installer will be provided that includes:Coverage areaThicknessR-value | Multifamily Homes | Y | Incorporated into Section 4_Insulation | 4.0403.1
4.1488.1 | Insulation | Basements and Crawl Spaces | Special Considerations | Climate Considerations for Insulating Water Lines Located Between Bottom Board and Ground | Water supply line does not freeze in cold climates | 4.1488.1a | 4.1488. | 1a | 1 | a | Work assessment | Verify scope of workEnsure that work space is safe and ready for work | Installer prework assessment will be conducted to determine: Water leaks do not exist AccessibilityWater leaks will be repaired before installation | Manufactured Housing | Y | Incorporated into Section 7_Baseload | 7.0301.1
4.1488.1 | Insulation | Basements and Crawl Spaces | Special Considerations | Climate Considerations for Insulating Water Lines Located Between Bottom Board and Ground | Water supply line does not freeze in cold climates | 4.1488.1b | 4.1488. | 1b | 1 | b | Installation | Ensure fire safetyProtect supply pipe from freezing | Pipe freeze protection system will have thermostatic heat control and circuit protectionInsulation will be installed over pipe freeze protection system when necessaryPipe will be protected from wind | Manufactured Housing | Y | Incorporated into Section 7_Baseload | 7.0301.1
4.1488.1 | Insulation | Basements and Crawl Spaces | Special Considerations | Climate Considerations for Insulating Water Lines Located Between Bottom Board and Ground | Water supply line does not freeze in cold climates | 4.1488.1c | 4.1488. | 1c | 1 | c | Occupant education | Ensure safe and durable protection of water line | Occupants will be educated on efficient and safe operation and maintenance of heat tape | Manufactured Housing | Y | Incorporated into Section 7_Baseload | 7.0301.1
4.1601.1 | Insulation | Ducts | Insulating Ducts | Insulating Flex Ducts | Lower conductive heat transfer by ducts and decreased condensation on duct vapor barrier | 4.1601.1a | 4.1601. | 1a | 1 | a | Removal of existing flexible ducting | Ensure installation of proper R-value ducts | All accessible low R-value flexible ducting will be removed from premises | Single-Family Homes | Y | Incorporated into Section 5_Heating & Cooling | 5.0107
4.1601.1 | Insulation | Ducts | Insulating Ducts | Insulating Flex Ducts | Lower conductive heat transfer by ducts and decreased condensation on duct vapor barrier | 4.1601.1b | 4.1601. | 1b | 1 | b | Selection of new flexible ducting | Minimize thermal conductance of the duct system | All flexible ducting will have a minimum of R-8 | Single-Family Homes | Y | Incorporated into Section 5_Heating & Cooling | 5.0107
4.1601.1 | Insulation | Ducts | Insulating Ducts | Insulating Flex Ducts | Lower conductive heat transfer by ducts and decreased condensation on duct vapor barrier | 4.1601.1c | 4.1601. | 1c | 1 | c | Sizing of new flex | Improve comfort in roomsImprove fan performance | Duct sizing procedures will be conducted when replacing flex duct | Single-Family Homes | Y | Incorporated into Section 5_Heating & Cooling | 5.0107
4.1601.1 | Insulation | Ducts | Insulating Ducts | Insulating Flex Ducts | Lower conductive heat transfer by ducts and decreased condensation on duct vapor barrier | 4.1601.1d | 4.1601. | 1d | 1 | d | Installation of flex | Prevent sags, drops, or other bends that may interfere with correct air flow | Flexible ducts will be supported in accordance with flex duct manufacturer's directions or local codes | Single-Family Homes | Y | Incorporated into Section 5_Heating & Cooling | 5.0107
4.1601.1 | Insulation | Ducts | Insulating Ducts | Insulating Flex Ducts | Lower conductive heat transfer by ducts and decreased condensation on duct vapor barrier | 4.1601.1e | 4.1601. | 1e | 1 | e | Interior liner attachment | Create a strong, secure attachment | Interior liner of the flex-to-metal connection will be fastened with tie bands using a tie band Tie band A strap, often made of nylon, that mechanically squeezes a flexible duct to a fitting. Must have a minimum performance temperature rating of 165o (per UL 181A-type test) and a minimum tensile strength rating of 50 pounds tensioning tool or a mechanical band | Single-Family Homes | Y | Incorporated into Section 5_Heating & Cooling | 5.0107
4.1601.1 | Insulation | Ducts | Insulating Ducts | Insulating Flex Ducts | Lower conductive heat transfer by ducts and decreased condensation on duct vapor barrier | 4.1601.1f | 4.1601. | 1f | 1 | f | Sealing of interior liner | Create an airtight connection | Systems used to seal flexible air ducts and flexible air connectors will comply with UL UL Underwriters Laboratories 181B and will be marked "181 B-FX" for pressure- sensitive tape or "181 B-M" for mastic | Single-Family Homes | Y | Incorporated into Section 5_Heating & Cooling | 5.0107
4.1601.1 | Insulation | Ducts | Insulating Ducts | Insulating Flex Ducts | Lower conductive heat transfer by ducts and decreased condensation on duct vapor barrier | 4.1601.1g | 4.1601. | 1g | 1 | g | Attachment of exterior liner | Create a strong, durable attachment | Liner will be pulled up onto the metal duct as far as possible before securingThe exterior liner of the flex duct will be fastened with tie bands using a tie band Tie band A strap, often made of nylon, that mechanically squeezes a flexible duct to a fitting. Must have a minimum performance temperature rating of 165o (per UL 181A-type test) and a minimum tensile strength rating of 50 pounds tensioning tool | Single-Family Homes | Y | Incorporated into Section 5_Heating & Cooling | 5.0107
4.1601.1 | Insulation | Ducts | Insulating Ducts | Insulating Flex Ducts | Lower conductive heat transfer by ducts and decreased condensation on duct vapor barrier | 4.1601.1h | 4.1601. | 1h | 1 | h | Sealing of all accessible ducts | Minimize duct leakage | All accessible joints, seams, and connections in ductwork will be securely fastened and sealed with UL UL Underwriters Laboratories "181 B-M" compliant mastic (adhesives) or mastic-plus-embedded-fabric systems | Single-Family Homes | Y | Incorporated into Section 5_Heating & Cooling | 5.0107
4.1601.1 | Insulation | Ducts | Insulating Ducts | Insulating Flex Ducts | Lower conductive heat transfer by ducts and decreased condensation on duct vapor barrier | 4.1601.1i | 4.1601. | 1i | 1 | i | Insulation of all fittings | Minimize thermal conductance of the duct system | All metal fittings including boots, elbows, and take-offs will be insulated separately using an R-11 duct wrap with vapor retarder Vapor retarder A material that slows the passage of water vapor and contains a perm rating above 1 | Single-Family Homes | Y | Incorporated into Section 5_Heating & Cooling | 5.0107
4.1601.1 | Insulation | Ducts | Insulating Ducts | Insulating Flex Ducts | Lower conductive heat transfer by ducts and decreased condensation on duct vapor barrier | 4.1601.1j | 4.1601. | 1j | 1 | j | Completeness of vapor barrier | Ensure a complete vapor barrier Vapor barrier A material that retards the passage of water vapor and contains a perm rating of less than 1 | Vapor retarder Vapor retarder A material that slows the passage of water vapor and contains a perm rating above 1 of all duct insulation will be taped to the flex duct using tape that complies with UL UL Underwriters Laboratories 181B and will be marked "181 B-FX" for pressure-sensitive tape or "181 B-M" for mastic | Single-Family Homes | Y | Incorporated into Section 5_Heating & Cooling | 5.0107
4.1601.2 | Insulation | Ducts | Insulating Ducts | Insulating Metal Ducts | Lowered thermal conductance of duct system and minimized condensation on the duct system | 4.1601.2a | 4.1601. | 2a | 2 | a | Selection of duct insulation material | Decrease heat loss and condensation problems | Duct insulation on all ducts located in unconditioned spaces will be a minimum of R-8, in accordance with local code, or buried under attic insulation, whichever is greater, and have an attached vapor retarder Vapor retarder A material that slows the passage of water vapor and contains a perm rating above 1 Hot humid and warm coastal regions will not bury ducts | Single-Family Homes | Y | Incorporated into Section 5_Heating & Cooling | 5.0107
4.1601.2 | Insulation | Ducts | Insulating Ducts | Insulating Metal Ducts | Lowered thermal conductance of duct system and minimized condensation on the duct system | 4.1601.2b | 4.1601. | 2b | 2 | b | Duct sealing | Minimize duct leakage | All joints, seams, and connections in ductwork shall be securely fastened and sealed with UL UL Underwriters Laboratories 181 B-M mastics (adhesives) or mastic- plus-embedded-fabric systems installed in accordance with the manufacturer's instructions before insulation is applied | Single-Family Homes | Y | Incorporated into Section 5_Heating & Cooling | 5.0107
4.1601.2 | Insulation | Ducts | Insulating Ducts | Insulating Metal Ducts | Lowered thermal conductance of duct system and minimized condensation on the duct system | 4.1601.2c | 4.1601. | 2c | 2 | c | Attachment of duct insulation | Ensure a secure connection between the duct system and the duct insulation | Duct insulation will be secured to the duct system using metal wire or rot-proof nylon twinePattern of the wire or twine will be sufficient to securely hold the duct insulation tight to the duct | Single-Family Homes | Y | Incorporated into Section 5_Heating & Cooling | 5.0107
4.1601.2 | Insulation | Ducts | Insulating Ducts | Insulating Metal Ducts | Lowered thermal conductance of duct system and minimized condensation on the duct system | 4.1601.2d | 4.1601. | 2d | 2 | d | Taping of the duct insulation | Prevent gaps in the vapor barrier Vapor barrier A material that retards the passage of water vapor and contains a perm rating of less than 1 of the insulation | Using a tape approved by the manufacturer, all seams and connection of the duct insulation will be tapedNo gaps will exist between pieces of duct insulation | Single-Family Homes | Y | Incorporated into Section 5_Heating & Cooling | 5.0107
4.1601.3 | Insulation | Ducts | Insulating Ducts | Insulation and Vapor Barrier | Minimize condensation | 4.1601.3a | 4.1601. | 3a | 3 | a | Ducts in unconditioned spaces (e.g., crawl space, attic, unconditioned basements) | Minimize condensation | Ducts will have continuous insulation and vapor barrier Vapor barrier A material that retards the passage of water vapor and contains a perm rating of less than 1 Insulation will be sufficient to prevent dew point on surface of ducts | Manufactured Housing | Y | Incorporated into Section 5_Heating & Cooling | 5.0107
4.1601.3 | Insulation | Ducts | Insulating Ducts | Insulation and Vapor Barrier | Minimize condensation | 4.1601.3b | 4.1601. | 3b | 3 | b | Ducts within floor assemblies | Minimize condensation | Inspection and/or testing will be conducted to determine whether ducts are within thermal, pressure, and vapor boundaryIf ducts are within thermal, pressure, and vapor boundary, no action will be requiredIf ducts are not within thermal, pressure, and vapor boundary, continuous air barrier Air barrier , insulation, and vapor retarder Vapor retarder A material that slows the passage of water vapor and contains a perm rating above 1 will be installed either on the ducts or at the belly liner | Manufactured Housing | Y | Incorporated into Section 5_Heating & Cooling | 5.0107
4.1601.3 | Insulation | Ducts | Insulating Ducts | Insulation and Vapor Barrier | Minimize condensation | 4.1601.3c | 4.1601. | 3c | 3 | c | Exposed metal | Minimize condensation | All exposed metal will have continuous insulation and vapor retarder Vapor retarder A material that slows the passage of water vapor and contains a perm rating above 1 | Manufactured Housing | Y | Incorporated into Section 5_Heating & Cooling | 5.0107
4.1601.4 | Insulation | Ducts | Insulating Ducts | Insulating Flex Ducts | Lower conductive heat transfer by ducts and decrease condensation on duct vapor barrier | 4.1601.4a | 4.1601. | 4a | 4 | a | Removal of existing flexible ducting | Ensure installation of proper R-value ducts | All accessible low R-value flexible ducting will be removed from premises | Manufactured Housing | Y | Incorporated into Section 5_Heating & Cooling | 5.0107
4.1601.4 | Insulation | Ducts | Insulating Ducts | Insulating Flex Ducts | Lower conductive heat transfer by ducts and decrease condensation on duct vapor barrier | 4.1601.4b | 4.1601. | 4b | 4 | b | Selection of new flexible ducting | Minimize thermal conductance through the duct system | All flexible ducting will have a minimum of R-8 | Manufactured Housing | Y | Incorporated into Section 5_Heating & Cooling | 5.0107
4.1601.4 | Insulation | Ducts | Insulating Ducts | Insulating Flex Ducts | Lower conductive heat transfer by ducts and decrease condensation on duct vapor barrier | 4.1601.4c | 4.1601. | 4c | 4 | c | Sizing of new flex | Improve comfort in roomsImprove fan performance | Duct-sizing procedures will be conducted when replacing flex duct | Manufactured Housing | Y | Incorporated into Section 5_Heating & Cooling | 5.0107
4.1601.4 | Insulation | Ducts | Insulating Ducts | Insulating Flex Ducts | Lower conductive heat transfer by ducts and decrease condensation on duct vapor barrier | 4.1601.4d | 4.1601. | 4d | 4 | d | Installation of flex | Prevent sags, drops, or other bends that may interfere with correct air flowMaintain duct diameter around the turnsMaximize air flow and distribution | Flex duct will be supported in accordance with flex duct manufacturer's directions or local codesBeaded rigid elbow or equivalent will be installed in duct runs whenever change in direction is required | Manufactured Housing | Y | Incorporated into Section 5_Heating & Cooling | 5.0107
4.1601.4 | Insulation | Ducts | Insulating Ducts | Insulating Flex Ducts | Lower conductive heat transfer by ducts and decrease condensation on duct vapor barrier | 4.1601.4e | 4.1601. | 4e | 4 | e | Interior liner attachment | Create a strong, secure attachment | Interior liner of the flex-to-metal connection will be fastened with tie bands using a tie band Tie band A strap, often made of nylon, that mechanically squeezes a flexible duct to a fitting. Must have a minimum performance temperature rating of 165o (per UL 181A-type test) and a minimum tensile strength rating of 50 pounds tensioning toolFor oval flexible duct-to-metal connections, tie bands cannot be used; appropriate mechanical fasteners will be used | Manufactured Housing | Y | Incorporated into Section 5_Heating & Cooling | 5.0107
4.1601.4 | Insulation | Ducts | Insulating Ducts | Insulating Flex Ducts | Lower conductive heat transfer by ducts and decrease condensation on duct vapor barrier | 4.1601.4f | 4.1601. | 4f | 4 | f | Sealing of interior liner | Create an airtight connection | UL UL Underwriters Laboratories 181 B-M-listed mastic product will be used to seal the connection | Manufactured Housing | Y | Incorporated into Section 5_Heating & Cooling | 5.0107
4.1601.4 | Insulation | Ducts | Insulating Ducts | Insulating Flex Ducts | Lower conductive heat transfer by ducts and decrease condensation on duct vapor barrier | 4.1601.4g | 4.1601. | 4g | 4 | g | Attachment of exterior liner | Create a strong, durable attachment | Liner will be pulled up onto the metal duct as far as possible before securingThe exterior liner of the flex duct will be fastened with tie bands using a tie band Tie band A strap, often made of nylon, that mechanically squeezes a flexible duct to a fitting. Must have a minimum performance temperature rating of 165o (per UL 181A-type test) and a minimum tensile strength rating of 50 pounds tensioning tool | Manufactured Housing | Y | Incorporated into Section 5_Heating & Cooling | 5.0107
4.1601.4 | Insulation | Ducts | Insulating Ducts | Insulating Flex Ducts | Lower conductive heat transfer by ducts and decrease condensation on duct vapor barrier | 4.1601.4h | 4.1601. | 4h | 4 | h | Sealing of all accessible ducts | Minimize duct leakage | All accessible joints, seams, and connections will be sealed with UL UL Underwriters Laboratories 181 approved mastics | Manufactured Housing | Y | Incorporated into Section 5_Heating & Cooling | 5.0107
4.1601.4 | Insulation | Ducts | Insulating Ducts | Insulating Flex Ducts | Lower conductive heat transfer by ducts and decrease condensation on duct vapor barrier | 4.1601.4i | 4.1601. | 4i | 4 | i | Insulation of all fittings | Minimize thermal conductance of the duct systemMinimize condensation | All metal fittings, including boots, elbows, and takeoffs, will be insulated separately using a minimum of R-8 duct wrap with a vapor barrier Vapor barrier A material that retards the passage of water vapor and contains a perm rating of less than 1 mechanically fastened (e.g., stitch staples, tie bands) and sealed with no exposed metal | Manufactured Housing | Y | Incorporated into Section 5_Heating & Cooling | 5.0107
4.1601.4 | Insulation | Ducts | Insulating Ducts | Insulating Flex Ducts | Lower conductive heat transfer by ducts and decrease condensation on duct vapor barrier | 4.1601.4j | 4.1601. | 4j | 4 | j | Completeness of vapor barrier | Ensure a complete vapor barrier Vapor barrier A material that retards the passage of water vapor and contains a perm rating of less than 1 | Vapor barrier Vapor barrier A material that retards the passage of water vapor and contains a perm rating of less than 1 of all duct insulation will be taped to the flex duct using the taping system required by the manufacturer of the duct insulation Vapor barrier Vapor barrier A material that retards the passage of water vapor and contains a perm rating of less than 1 will be sealed to the belly liner | Manufactured Housing | Y | Incorporated into Section 5_Heating & Cooling | 5.0107
4.1601.4 | Insulation | Ducts | Insulating Ducts | Insulating Flex Ducts | Lower conductive heat transfer by ducts and decrease condensation on duct vapor barrier | 4.1601.4k | 4.1601. | 4k | 4 | k | Vermin proofing | Ensure long-term durability of the building materials | Vermin access points will be identified and treated appropriately (e.g., seal access holes) | Manufactured Housing | Y | Incorporated into Section 5_Heating & Cooling | 5.0107
4.1601.4 | Insulation | Ducts | Insulating Ducts | Insulating Flex Ducts | Lower conductive heat transfer by ducts and decrease condensation on duct vapor barrier | 4.1601.4l | 4.1601. | 4l | 4 | l | CAZ testing | Identify unsafe equipment operating conditions | CAZ CAZ Combustion appliance zone testing will be performed where combustion appliances are utilized | Manufactured Housing | Y | Incorporated into Section 5_Heating & Cooling | 5.0107
4.1601.5 | Insulation | Ducts | Insulating Ducts | Insulating Metal Ducts | Lowered thermal conductance of duct system and minimized condensation on the duct system | 4.1601.5a | 4.1601. | 5a | 5 | a | Selection of duct insulation material | Decrease heat loss and condensation problems | Duct insulation will be a minimum of R-8, in accordance with local code or buried under attic insulation, whichever is a greater R-value, and have an attached and continuous vapor barrier Vapor barrier A material that retards the passage of water vapor and contains a perm rating of less than 1 Hot humid and warm coastal regions will not bury ducts | Manufactured Housing | Y | Incorporated into Section 5_Heating & Cooling | 5.0107
4.1601.5 | Insulation | Ducts | Insulating Ducts | Insulating Metal Ducts | Lowered thermal conductance of duct system and minimized condensation on the duct system | 4.1601.5b | 4.1601. | 5b | 5 | b | Duct sealing | Minimize duct leakage | All accessible ducts will be sealed with a UL UL Underwriters Laboratories -181 mastic before insulation is applied | Manufactured Housing | Y | Incorporated into Section 5_Heating & Cooling | 5.0107
4.1601.5 | Insulation | Ducts | Insulating Ducts | Insulating Metal Ducts | Lowered thermal conductance of duct system and minimized condensation on the duct system | 4.1601.5c | 4.1601. | 5c | 5 | c | Attachment of duct insulation | Ensure a secure connection between the duct system and the duct insulationEnsure performance of the installed materialMinimize condensation | Duct insulation will be mechanically fastened (e.g., stitch staples, tie bands) and sealed with no exposed metalDuct insulation will be secured to the duct system using metal wire or rot-proof nylon twinePattern of the wire or twine will be sufficient to securely hold the duct insulation tight to the ductMechanical fastening will be sufficient to securely hold the duct insulation in place and tight to the duct | Manufactured Housing | Y | Incorporated into Section 5_Heating & Cooling | 5.0107
4.1601.5 | Insulation | Ducts | Insulating Ducts | Insulating Metal Ducts | Lowered thermal conductance of duct system and minimized condensation on the duct system | 4.1601.5d | 4.1601. | 5d | 5 | d | Taping of the vapor barrier | Prevent gaps in the vapor barrier Vapor barrier A material that retards the passage of water vapor and contains a perm rating of less than 1 of the insulation | Using a tape approved by the manufacturer, all seams and connection of the vapor barrier Vapor barrier A material that retards the passage of water vapor and contains a perm rating of less than 1 will be taped so that no metal is exposedNo gaps will exist between pieces of duct insulation | Manufactured Housing | Y | Incorporated into Section 5_Heating & Cooling | 5.0107
4.1601.5 | Insulation | Ducts | Insulating Ducts | Insulating Metal Ducts | Lowered thermal conductance of duct system and minimized condensation on the duct system | 4.1601.5e | 4.1601. | 5e | 5 | e | Vermin proofing | Ensure long-term durability of the building materials | Vermin access points will be identified and treated appropriately (e.g., seal access holes) | Manufactured Housing | Y | Incorporated into Section 5_Heating & Cooling | 5.0107
4.1601.6 | Insulation | Ducts | Insulating Ducts | Insulating Metal Ducts‚ÄîLow Rise | Lowered thermal conductance of duct system and minimized condensation on the duct system | 4.1601.6a | 4.1601. | 6a | 6 | a | Selection of duct insulation material | Decrease heat loss and condensation problems | Duct insulation will be a minimum of R-8, in accordance with local code, or buried under attic insulation, whichever is greater, and have an attached vapor barrier Vapor barrier A material that retards the passage of water vapor and contains a perm rating of less than 1 Ducts will not be buried in hot humid and warm coastal regions | Multifamily Homes | Y | Incorporated into Section 5_Heating & Cooling | 5.0107
4.1601.6 | Insulation | Ducts | Insulating Ducts | Insulating Metal Ducts‚ÄîLow Rise | Lowered thermal conductance of duct system and minimized condensation on the duct system | 4.1601.6b | 4.1601. | 6b | 6 | b | Duct sealing | Minimize duct leakage | Before insulation is applied, all accessible ducts will be sealed with a UL UL Underwriters Laboratories -approved mastic in conformance with the applicable code adopted by the jurisdiction | Multifamily Homes | Y | Incorporated into Section 5_Heating & Cooling | 5.0107
4.1601.6 | Insulation | Ducts | Insulating Ducts | Insulating Metal Ducts‚ÄîLow Rise | Lowered thermal conductance of duct system and minimized condensation on the duct system | 4.1601.6c | 4.1601. | 6c | 6 | c | Attachment of duct insulation | Ensure a secure connection between the duct system and the duct insulation | Duct insulation will be secured to the duct system using an appropriate material per applicable standards that will securely hold the insulation to the ductwork, without compressing the insulation in the process | Multifamily Homes | Y | Incorporated into Section 5_Heating & Cooling | 5.0107
4.1601.6 | Insulation | Ducts | Insulating Ducts | Insulating Metal Ducts‚ÄîLow Rise | Lowered thermal conductance of duct system and minimized condensation on the duct system | 4.1601.6d | 4.1601. | 6d | 6 | d | Sealing of the duct insulation | Prevent gaps in the vapor barrier Vapor barrier A material that retards the passage of water vapor and contains a perm rating of less than 1 of the insulation | Using a tape or mastic approved by the manufacturer, all seams and connection of the duct insulation will be sealedNo gaps will exist between pieces of duct insulation | Multifamily Homes | Y | Incorporated into Section 5_Heating & Cooling | 5.0107
4.1601.7 | Insulation | Ducts | Insulating Ducts | Insulating Metal Ducts‚ÄîMid and High Rise | Lowered thermal conductance of duct system and minimized condensation on the duct system | 4.1601.7a | 4.1601. | 7a | 7 | a | Selection of duct insulation material | Decrease heat loss and condensation problems | Duct insulation will be a minimum of R-8, in accordance with local code, or buried under attic insulation, whichever is greater, and have an attached vapor barrier Vapor barrier A material that retards the passage of water vapor and contains a perm rating of less than 1 Ducts will not be buried in hot humid and warm coastal regions | Multifamily Homes | Y | Incorporated into Section 5_Heating & Cooling | 5.0107
4.1601.7 | Insulation | Ducts | Insulating Ducts | Insulating Metal Ducts‚ÄîMid and High Rise | Lowered thermal conductance of duct system and minimized condensation on the duct system | 4.1601.7b | 4.1601. | 7b | 7 | b | Duct sealing | Minimize duct leakage | Before insulation is applied, all accessible ducts will be sealed with a UL UL Underwriters Laboratories -approved mastic in conformance with the applicable code adopted by the jurisdiction | Multifamily Homes | Y | Incorporated into Section 5_Heating & Cooling | 5.0107
4.1601.7 | Insulation | Ducts | Insulating Ducts | Insulating Metal Ducts‚ÄîMid and High Rise | Lowered thermal conductance of duct system and minimized condensation on the duct system | 4.1601.7c | 4.1601. | 7c | 7 | c | Attachment of duct insulation | Ensure a secure connection between the duct system and the duct insulation | Duct insulation will be secured to the duct system using an appropriate material per applicable standards that will securely hold the insulation to the ductwork, without compressing the insulation in the process | Multifamily Homes | Y | Incorporated into Section 5_Heating & Cooling | 5.0107
4.1601.7 | Insulation | Ducts | Insulating Ducts | Insulating Metal Ducts‚ÄîMid and High Rise | Lowered thermal conductance of duct system and minimized condensation on the duct system | 4.1601.7d | 4.1601. | 7d | 7 | d | Sealing of the duct insulation | Prevent gaps in the vapor barrier Vapor barrier A material that retards the passage of water vapor and contains a perm rating of less than 1 of the insulation | Using a tape or mastic approved by the manufacturer, all seams and connections of the duct insulation will be sealedNo gaps will exist between pieces of duct insulation | Multifamily Homes | Y | Incorporated into Section 5_Heating & Cooling | 5.0107
5.3001.1 | Heating and Cooling | Forced Air | Design | Load Calculation and Equipment Selection | Equipment sized properly and operates efficiently | 5.3001.1a | 5.3001. | 1a | 1 | a | Load calculation | Properly size equipment for load | Load calculation will be performed in accordance with ANSI / ACCA 2 Manual J (Residential Load Calculation) and manufacturer specifications | Single-Family Homes, Manufactured Housing | Y | Incorporated into Section 5_Heating & Cooling | 5.0108
5.3001.1 | Heating and Cooling | Forced Air | Design | Load Calculation and Equipment Selection | Equipment sized properly and operates efficiently | 5.3001.1b | 5.3001. | 1b | 1 | b | Equipment selection | Ensure equipment is able to heat, cool, and dehumidify the house | Equipment selection will be performed in accordance with ANSI / ACCA ACC Manual S and manufacturer specifications | Single-Family Homes, Manufactured Housing | Y | Incorporated into Section 5_Heating & Cooling | 5.0108
5.3001.1 | Heating and Cooling | Forced Air | Design | Load Calculation and Equipment Selection | Equipment sized properly and operates efficiently | 5.3001.1c | 5.3001. | 1c | 1 | c | Air filtration | Particle removal to protect equipment and help maintain indoor air quality | New central forced air HVAC systems will have minimum MERV 6 filtration with no air bypass around the filters | Single-Family Homes, Manufactured Housing | Y | Incorporated into Section 5_Heating & Cooling | 5.0108
5.3001.2 | Heating and Cooling | Forced Air | Design | Ductwork and Termination Design | Efficient air flow to all rooms ensured by proper ductwork | 5.3001.2a | 5.3001. | 2a | 2 | a | Duct design | Maximize air flow | Duct design will be performed in accordance with ANSI / ACCA Manual D and manufacturer specifications | Single-Family Homes | Y | Incorporated into Section 5_Heating & Cooling | 5.0104.1
5.3001.2 | Heating and Cooling | Forced Air | Design | Ductwork and Termination Design | Efficient air flow to all rooms ensured by proper ductwork | 5.3001.2b | 5.3001. | 2b | 2 | b | Termination design | Maximize air flowEnsure occupant comfort | Termination design will be performed in accordance with ANSI ACCA ACCA Manual T and manufacturer specifications | Single-Family Homes | Y | Incorporated into Section 5_Heating & Cooling | 5.0104.1
5.3001.2 | Heating and Cooling | Forced Air | Design | Ductwork and Termination Design | Efficient air flow to all rooms ensured by proper ductwork | 5.3001.2c | 5.3001. | 2c | 2 | c | Air filtration | Particle removal to protect equipment and help maintain indoor air quality | New central forced air HVACsystems will have minimum MERV 6 filtration with no air bypass around the filters | Single-Family Homes | Y | Incorporated into Section 5_Heating & Cooling | 5.0104.1
5.3001.3 | Heating and Cooling | Forced Air | Design | Replace Return Air Systems that Incorporate Floor Cavity (Belly) and/or Attic as the Return Air Pathway | Effective, efficient, safe, and durable return air system | 5.3001.3a | 5.3001. | 3a | 3 | a | Close return air openings | Minimize air leakageImprove indoor environmental qualityEnsure safe and legal renovation | Existing return air openings will be closed off and sealed with a durable material equivalent in strength to the surrounding materialDisturbed materials suspected to contain asbestos or lead content will be assessed and removed in accordance with EPA regulations | Manufactured Housing | Y | Incorporated into Section 5_Heating & Cooling | 5.0105.4
5.3001.3 | Heating and Cooling | Forced Air | Design | Replace Return Air Systems that Incorporate Floor Cavity (Belly) and/or Attic as the Return Air Pathway | Effective, efficient, safe, and durable return air system | 5.3001.3b | 5.3001. | 3b | 3 | b | Alternate return air system | Ensure sufficient return air is provided to the system | Alternate return air opening will be provided to the furnace closet (e.g., replace louvered door or install grilles); whenever possible, follow manufacturer specifications for amount neededReturn duct design will be in accordance with ANSI/ ACCA 1 Manual D Residential Duct SystemsA continuous and adequate return air pathway to the air handler will be installed | Manufactured Housing | Y | Incorporated into Section 5_Heating & Cooling | 5.0105.4
5.3001.3 | Heating and Cooling | Forced Air | Design | Replace Return Air Systems that Incorporate Floor Cavity (Belly) and/or Attic as the Return Air Pathway | Effective, efficient, safe, and durable return air system | 5.3001.3c | 5.3001. | 3c | 3 | c | Zone pressure test | Ensure sufficient return air is provided to the systemMinimize moisture intrusion from negative pressuresImprove indoor air quality | Pressures will be measured with the furnace fan operating across interior doors that can be closed and have a supply and/or return behind themRooms should not exceed 3 pascals of pressurePressure testing will be performed with all interior doors closed and the air handler running | Manufactured Housing | Y | Deleted - assessment oriented | Deleted
5.3001.3 | Heating and Cooling | Forced Air | Design | Replace Return Air Systems that Incorporate Floor Cavity (Belly) and/or Attic as the Return Air Pathway | Effective, efficient, safe, and durable return air system | 5.3001.3d | 5.3001. | 3d | 3 | d | Combustion Appliance Zone (CAZ) testing | Identify unsafe equipment operating conditions | CAZ testing will be performed where combustion appliances are utilized | Manufactured Housing | Y | Deleted - assessment oriented | Deleted
5.3001.3 | Heating and Cooling | Forced Air | Design | Replace Return Air Systems that Incorporate Floor Cavity (Belly) and/or Attic as the Return Air Pathway | Effective, efficient, safe, and durable return air system | 5.3001.3e | 5.3001. | 3e | 3 | e | Occupant education | Ensure occupant is educated | Occupant will be educated on changes, how to operate and maintain the system, and any potential health concerns (e.g., lead, asbestos) | Manufactured Housing | Y | Deleted - Process-oriented | Deleted
5.3001.4 | Heating and Cooling | Forced Air | Design | Equipment Selection‚ÄîLow Rise | Equipment sized properly and operating efficiently | 5.3001.4a | 5.3001. | 4a | 4 | a | Load calculation: heat loss or gain | Accurately calculate sensible and latent load for the total building and each roomProperly size equipment for the load | Heat loss or gain of the building will be calculated considering the following:R-values of building componentsU-value and solar heat gain coefficient of glazingOrientation and exterior shading of glazingDuct heat loss or gain Infiltration target or final infiltration after air sealing is completedVentilationInternal gains ANSI/ACCA Manual J Residential Load Calculation, 8th ed., and ANSI / ACCA 5 QI HVAC Quality Installation Specification requirements or ASHRAE equivalents will be used for all residential load calculations ANSI /ACCA Manual N Commercial Load Calculation or ASHRAE equivalents will be used for all commercial load calculationsRoom-by-room calculations will be performed when installing new duct systems or in retro-commission projects | Multifamily Homes | Y | Incorporated into Section 5_Heating & Cooling | 5.0108
5.3001.4 | Heating and Cooling | Forced Air | Design | Equipment Selection‚ÄîLow Rise | Equipment sized properly and operating efficiently | 5.3001.4b | 5.3001. | 4b | 4 | b | Load calculation: design conditions of single stage or single speed equipment | Accurately calculate sensible and latent load for the buildingProperly size equipment for the load | Interior design temperatures will be selected based on 75o for cooling and 70o for heating, unless otherwise stated by local code Ensure the design loads reflect peak sensible and peak latent load conditions per ASHRAE Handbook‚ÄîFundamentals Design sensible loads, which will dominate in dry climates, should be based upon outdoor design cooling conditions for the location (e.g., peak cooling dry bulb temperature in the ASHRAE Handbook‚ÄîFundamentals)Design latent loads, which are most important in moist or humid climates, should be based upon design dehumidification conditions for the location (e.g., design dew point temperature and mean coincident dry bulb temperature in the ASHRAE Handbook‚ÄîFundamentals) | Multifamily Homes | Y | Incorporated into Section 5_Heating & Cooling | 5.0108
5.3001.4 | Heating and Cooling | Forced Air | Design | Equipment Selection‚ÄîLow Rise | Equipment sized properly and operating efficiently | 5.3001.4c | 5.3001. | 4c | 4 | c | Load calculation: design conditions for multistage, variable speed equipment | Accurately calculate sensible and latent load for the buildingProperly size equipment for the load | Interior design temperatures will be selected based on 75o for cooling and 70o for heating, unless otherwise stated by local code Ensure the design loads reflect peak sensible and peak latent load conditions per ASHRAE Handbook‚ÄîFundamentals Design sensible loads, which will dominate in dry climates, should be based upon outdoor design cooling conditions for the location (e.g., peak cooling dry bulb temperature in the ASHRAE Handbook‚ÄîFundamentals)Design latent loads, which are most important in moist or humid climates, should be based upon design dehumidification conditions for the location (e.g., design dew point temperature and mean coincident dry bulb temperature in the ASHRAE Handbook‚ÄîFundamentals) | Multifamily Homes | Y | Incorporated into Section 5_Heating & Cooling | 5.0108
5.3001.4 | Heating and Cooling | Forced Air | Design | Equipment Selection‚ÄîLow Rise | Equipment sized properly and operating efficiently | 5.3001.4d | 5.3001. | 4d | 4 | d | Equipment selection: air conditioning and heat pumps | Ensure the equipment is able to heat, cool, and dehumidify the building | Equipment capable of meeting the sensible and latent load of the building will be selected using the detailed capacity tables provided by the manufacturer Equipment will not be sized by more than 115% of total load or next available size ANSIACCA Manual S Residential Equipment Selection, and ANSI / ACCA 5 QI HVACQuality Installation Specification requirements or ASHRAE equivalents will be used for all residential equipment selection ANSI / ACCA Manual CS Commercial Applications Systems and Equipment or ASHRAE equivalents will be used for all commercial equipment selection | Multifamily Homes | Y | Incorporated into Section 5_Heating & Cooling | 5.0108
5.3001.4 | Heating and Cooling | Forced Air | Design | Equipment Selection‚ÄîLow Rise | Equipment sized properly and operating efficiently | 5.3001.4e | 5.3001. | 4e | 4 | e | Equipment selection: auxiliary heat for heat pumps | Maximize the heating potential of the compressorMinimize the use of auxiliary heat | Use the lowest capacity heating equipment required to heat the building, utilizing the detailed capacity tables provided by the equipment manufacturerEquipment will be selected to provide a changeover point, calculated using information from the detailed capacity tables provided by the equipment manufacturer, weather data, and utility cost | Multifamily Homes | Y | Incorporated into Section 5_Heating & Cooling | 5.0108
5.3001.4 | Heating and Cooling | Forced Air | Design | Equipment Selection‚ÄîLow Rise | Equipment sized properly and operating efficiently | 5.3001.4f | 5.3001. | 4f | 4 | f | Equipment selection: furnaces | Ensure equipment meets the heating load of the buildingEnsure equipment moves required air for air conditioning, if applicable | The smallest capacity heating equipment will be selected that is capable of meeting the design heating load and providing the air movement required by the air conditioning When an air-conditioning system is not designed with the furnace, the smallest capacity heating equipment will be selected that is capable of meeting the heating loadThe lowest capacity cooling equipment required to cool the building will be usedEquipment will not be sized by more than 115% of total load or next available size | Multifamily Homes | Y | Incorporated into Section 5_Heating & Cooling | 5.0108
5.3001.5 | Heating and Cooling | Forced Air | Design | Ductwork and Termination Design‚ÄîLow Rise | Efficient air flow to all rooms is ensured by proper ductwork | 5.3001.5a | 5.3001. | 5a | 5 | a | Sizing | Minimize static pressureMaximize air flow | Ducts will be sized to deliver the appropriate amount of airflow (both supply and return) needed to satisfy the heating and/or cooling load of the buildingDucts will be sized using friction charts ANSI / ACCA Manual D Residential Duct Systems or ASHRAE equivalents will be used for all residential ductwork sizing ANSI / ACCA Manual Q Low Pressure, Low Velocity Duct System Design or ASHRAE equivalents will be used for all commercial ductwork sizing | Multifamily Homes | Y | Incorporated into Section 5_Heating & Cooling | 5.0104.1
5.3001.5 | Heating and Cooling | Forced Air | Design | Ductwork and Termination Design‚ÄîLow Rise | Efficient air flow to all rooms is ensured by proper ductwork | 5.3001.5b | 5.3001. | 5b | 5 | b | Air handler to return plenum | Minimize static pressureMaximize air flow | Return plenum will be designed in accordance with ANSI / ACCA Manual D or equivalent Radius elbow fittings or square fittings with turning vanes will be used to direct return air when a 90o turn is required | Multifamily Homes | Y | Incorporated into Section 5_Heating & Cooling | 5.0104.1
5.3001.5 | Heating and Cooling | Forced Air | Design | Ductwork and Termination Design‚ÄîLow Rise | Efficient air flow to all rooms is ensured by proper ductwork | 5.3001.5c | 5.3001. | 5c | 5 | c | Air handler to supply plenum | Minimize static pressureMaximize air flow | Supply plenum will be designed in accordance with ANSI / ACCA Manual D or equivalent Radius elbow fittings or square fittings with turning vanes will be installed to direct supply air Supply plenum will be the same size as the air handler supply opening | Multifamily Homes | Y | Incorporated into Section 5_Heating & Cooling | 5.0104.1
5.3001.5 | Heating and Cooling | Forced Air | Design | Ductwork and Termination Design‚ÄîLow Rise | Efficient air flow to all rooms is ensured by proper ductwork | 5.3001.5d | 5.3001. | 5d | 5 | d | Building cavities used as ductwork | Maximize air flowMinimize energy useSafeguard indoor air quality | Building cavities will not be used as ductwork in new systemsIn existing systems, building cavities will be sealed and tested | Multifamily Homes | Y | Incorporated into Section 5_Heating & Cooling | 5.0104.1
5.3001.5 | Heating and Cooling | Forced Air | Design | Ductwork and Termination Design‚ÄîLow Rise | Efficient air flow to all rooms is ensured by proper ductwork | 5.3001.5e | 5.3001. | 5e | 5 | e | Reducers | Minimize static pressureMaximize air flow | Reducers between sections of different size ducts will be in accordance with existing standards based on duct material ( SMACNA, NAIMA ) | Multifamily Homes | Y | Incorporated into Section 5_Heating & Cooling | 5.0104.1
5.3001.5 | Heating and Cooling | Forced Air | Design | Ductwork and Termination Design‚ÄîLow Rise | Efficient air flow to all rooms is ensured by proper ductwork | 5.3001.5f | 5.3001. | 5f | 5 | f | Supply branch run outs | Minimize static pressureMaximize air flow | Runs will be installed as short as possible | Multifamily Homes | Y | Incorporated into Section 5_Heating & Cooling | 5.0104.1
5.3001.5 | Heating and Cooling | Forced Air | Design | Ductwork and Termination Design‚ÄîLow Rise | Efficient air flow to all rooms is ensured by proper ductwork | 5.3001.5g | 5.3001. | 5g | 5 | g | Boots | Minimize static pressureMaximize air flow | If using flexible duct with straight boots, duct will be connected to boot with no bendA rigid elbow will be used when a flexible duct changes directionA rigid connector will be used when joining two pieces of flexible duct together | Multifamily Homes | Y | Incorporated into Section 5_Heating & Cooling | 5.0104.1
5.3001.5 | Heating and Cooling | Forced Air | Design | Ductwork and Termination Design‚ÄîLow Rise | Efficient air flow to all rooms is ensured by proper ductwork | 5.3001.5h | 5.3001. | 5h | 5 | h | Supply terminations | Minimize static pressureMaximize air flow | Terminations will be selected based on ACCAManual T Air Distribution Basics | Multifamily Homes | Y | Incorporated into Section 5_Heating & Cooling | 5.0104.1
5.3001.5 | Heating and Cooling | Forced Air | Design | Ductwork and Termination Design‚ÄîLow Rise | Efficient air flow to all rooms is ensured by proper ductwork | 5.3001.5i | 5.3001. | 5i | 5 | i | Return grille sizing | Minimize static pressureMaximize air flow | Terminations will be selected based on ACCA Manual T Air Distribution BasicsGrille gross area will be equal to or larger than return box | Multifamily Homes | Y | Incorporated into Section 5_Heating & Cooling | 5.0104.1
5.3001.5 | Heating and Cooling | Forced Air | Design | Ductwork and Termination Design‚ÄîLow Rise | Efficient air flow to all rooms is ensured by proper ductwork | 5.3001.5j | 5.3001. | 5j | 5 | j | Manual volume dampers | Minimize static pressure and noiseMaximize air flow | Dampers will be installed as close to the trunk as possible while still being accessible to allow for adjustment after interior finishes are installed | Multifamily Homes | Y | Incorporated into Section 5_Heating & Cooling | 5.0104.1
5.3001.5 | Heating and Cooling | Forced Air | Design | Ductwork and Termination Design‚ÄîLow Rise | Efficient air flow to all rooms is ensured by proper ductwork | 5.3001.5k | 5.3001. | 5k | 5 | k | Flexible ducts | Minimize static pressureMaximize air flow | Flexible ducts will not be bent more than 45o without rigid elbow | Multifamily Homes | Y | Incorporated into Section 5_Heating & Cooling | 5.0104.1
5.3001.5 | Heating and Cooling | Forced Air | Design | Ductwork and Termination Design‚ÄîLow Rise | Efficient air flow to all rooms is ensured by proper ductwork | 5.3001.5l | 5.3001. | 5l | 5 | l | Take-offs | Minimize static pressureMaximize air flow | Take-offs that create high turbulence will not be used (e.g., elbows with integrated dampers, scoops) Take-offs will be installed onto the trunk in accordance with duct construction standards ( SMACNA ) | Multifamily Homes | Y | Incorporated into Section 5_Heating & Cooling | 5.0104.1
5.3001.5 | Heating and Cooling | Forced Air | Design | Ductwork and Termination Design‚ÄîLow Rise | Efficient air flow to all rooms is ensured by proper ductwork | 5.3001.5m | 5.3001. | 5m | 5 | m | Fire dampers | Minimize static pressureMaximize air flow | Fire dampers shall be installed as required by applicable fire code | Multifamily Homes | Y | Incorporated into Section 5_Heating & Cooling | 5.0104.1
5.3001.6 | Heating and Cooling | Forced Air | Design | Load Calculation and Equipment Selection‚ÄîMid and High Rise | Equipment sized properly and operating efficiently | 5.3001.6a | 5.3001. | 6a | 6 | a | Load calculation: heat loss or gain | Accurately calculate sensible and latent load for the total building and each roomProperly size equipment for the load | Heat loss or gain of the building will be calculated considering the following:R-values of building componentsU-value and solar heat gain coefficient of glazingOrientation and exterior shading of glazingDuct heat loss or gain Infiltration target or final infiltration after air sealing is completedVentilationInternal gains ANSI/ ACCA Manual J Residential Load Calculation, 8th ed. and ANSI /ACCA 5 QI HVAC Quality Installation Specification requirements or ASHRAE equivalents will be used for all residential load calculationsANSI /ACCA Manual N Commercial Load Calculation or ASHRAE equivalents will be used for all commercial load calculationsRoom-by-room calculations will be performed when installing new duct systems or in retro-commission projects | Multifamily Homes | Y | Incorporated into Section 5_Heating & Cooling | 5.0108
5.3001.6 | Heating and Cooling | Forced Air | Design | Load Calculation and Equipment Selection‚ÄîMid and High Rise | Equipment sized properly and operating efficiently | 5.3001.6b | 5.3001. | 6b | 6 | b | Equipment selection | Ensure equipment is able to heat, cool, and dehumidify the building | ANSI/ ACCA Manual S Residential Equipment Selection and ANSI/ ACCA 5 QI HVAC Quality Installation Specification requirements or ASHRAE equivalents will be used for all residential equipment selection ANSI / ACCA Manual CS Commercial Applications Systems and Equipment or ASHRAE equivalents will be used for all commercial equipment selection | Multifamily Homes | Y | Incorporated into Section 5_Heating & Cooling | 5.0108
5.3001.6 | Heating and Cooling | Forced Air | Design | Load Calculation and Equipment Selection‚ÄîMid and High Rise | Equipment sized properly and operating efficiently | 5.3001.6c | 5.3001. | 6c | 6 | c | Variable refrigerant flow selection | Ensure equipment operates at optimal efficiency | When applicable, multiple indoor units will be supplied by a single outdoor unitWhen applicable, manufacturer specifications will be used to determine allowable overage of indoor unit capacity in relation to the outdoor unit When applicable, units will be selected that offer ducting options (e.g., ceiling cassette units have a knock out for a 5" or 6" duct)When applicable, units with an outdoor air intake will be selectedWhen design temperature is less than temperatures in the capacity tables, units will be derated in accordance with manufacturer specifications | Multifamily Homes | Y | Deleted - Incorporated into existing codes & standards (e.g. IBC, IMC, ASHRAE, ANSI/ACCA) | 5.0108
5.3001.6 | Heating and Cooling | Forced Air | Design | Load Calculation and Equipment Selection‚ÄîMid and High Rise | Equipment sized properly and operating efficiently | 5.3001.6d | 5.3001. | 6d | 6 | d | Ductless mini split selection | Reduce total system costEnsure equipment operates at optimal efficiency | When applicable, multiple indoor units will be supplied by a single outdoor unitWhen applicable, manufacturer specifications will be used to determine allowable overage of indoor unit capacity in relation to the outdoor unit When applicable, units will be selected that offer ducting options (e.g., ceiling cassette units have a knock out for a 5" or 6" duct)When applicable, units with an outdoor air intake will be selected | Multifamily Homes | Y | Incorporated into Section 5_Heating & Cooling | 5.0108
5.3001.6 | Heating and Cooling | Forced Air | Design | Load Calculation and Equipment Selection‚ÄîMid and High Rise | Equipment sized properly and operating efficiently | 5.3001.6e | 5.3001. | 6e | 6 | e | Package terminal air conditioner (PTAC) or package terminal heat pump selection | Ensure equipment operates at optimal efficiency | Package unit will be selected with outdoor air intake unless other ventilation strategy is presentPrimary heating of newly installed PTAC units will not be electric resistance heat | Multifamily Homes | Y | Incorporated into Section 5_Heating & Cooling | 5.0108
5.3001.6 | Heating and Cooling | Forced Air | Design | Load Calculation and Equipment Selection‚ÄîMid and High Rise | Equipment sized properly and operating efficiently | 5.3001.6f | 5.3001. | 6f | 6 | f | Cooling towers (rain water option) selection | Ensure equipment operates at optimal efficiency | Elevation of tower will be selected in relation to the net positive suction head required at the pump and in accordance with manufacturer specifications | Multifamily Homes | Y | Deleted - Incorporated into existing codes & standards (e.g. IBC, IMC, ASHRAE, ANSI/ACCA) | Deleted
5.3001.6 | Heating and Cooling | Forced Air | Design | Load Calculation and Equipment Selection‚ÄîMid and High Rise | Equipment sized properly and operating efficiently | 5.3001.6g | 5.3001. | 6g | 6 | g | Economizer selection | Ensure occupant health | The need for an economizer outdoor air damper will be determined in accordance with 90.1 minimum requirements or local code | Multifamily Homes | Y | Incorporated into Section 5_Heating & Cooling | 5.0108
5.3002.1 | Heating and Cooling | Forced Air | Site Preparation | Preparation for New Equipment | Existing equipment removed safely and lawfully | 5.3002.1a | 5.3002. | 1a | 1 | a | Access | Ensure new equipment can be installed and servicedMaintain adequate insulation level | A code compliant walkway and service platform will be installed in attics, if not presentWalkway and platform will be above the level of insulation (if practical) | Single-Family Homes | Y | Incorporated into Section 5_Heating & Cooling | 5.8801.1
5.3002.1 | Heating and Cooling | Forced Air | Site Preparation | Preparation for New Equipment | Existing equipment removed safely and lawfully | 5.3002.1b | 5.3002. | 1b | 1 | b | Utility disconnect | Protect workers and occupants from injury | Electricity and fuel will be turned off prior to starting removal of old appliance | Single-Family Homes | Y | Incorporated into Section 5_Heating & Cooling | 5.8801.1
5.3002.1 | Heating and Cooling | Forced Air | Site Preparation | Preparation for New Equipment | Existing equipment removed safely and lawfully | 5.3002.1c | 5.3002. | 1c | 1 | c | Refrigerant recovery | Comply with Safe Handling of Refrigerant LawProtect workers and occupants from injury | Refrigerant will be recovered in accordance with 40 CFR 608 ( EPA EPA U.S. Environmental Protection Agency, www.epa.gov ) by a licensed contractor | Single-Family Homes | Y | Incorporated into Section 5_Heating & Cooling | 5.8801.1
5.3002.1 | Heating and Cooling | Forced Air | Site Preparation | Preparation for New Equipment | Existing equipment removed safely and lawfully | 5.3002.1d | 5.3002. | 1d | 1 | d | Equipment disconnection | Ensure equipment can be removed | Refrigerant lines, plumbing, ducts, electric, control wires, vents, and fuel supply will be disconnected | Single-Family Homes | Y | Incorporated into Section 5_Heating & Cooling | 5.8801.1
5.3002.1 | Heating and Cooling | Forced Air | Site Preparation | Preparation for New Equipment | Existing equipment removed safely and lawfully | 5.3002.1e | 5.3002. | 1e | 1 | e | Removal | Provide room to install new equipment and work safelyComply with applicable disposal laws | Equipment will be removed (e.g., furnace, air handler, evaporator, condensing unit)Equipment will be removed from space without damaging property and disturbing or compressing the insulationEquipment will be disposed of in accordance with local laws and regulations, recycling materials when feasible | Single-Family Homes | Y | Incorporated into Section 5_Heating & Cooling | 5.8801.1
5.3002.2 | Heating and Cooling | Forced Air | Site Preparation | Sequence of Operation‚ÄîLow Rise | Sequence of operation of the system verified | 5.3002.2a | 5.3002. | 2a | 2 | a | Verification | Ensure system components function and operate in the correct sequence | The sequence of operation of the system will be verified in accordance with the manufacturer's installation, operation, and maintenance manuals | Multifamily Homes | Y | Incorporated into Section 5_Heating & Cooling | 5.0108
5.3002.3 | Heating and Cooling | Forced Air | Site Preparation | Sequence of Operation‚ÄîMid and High Rise | Sequence of operation is functionally tested | 5.3002.3a | 5.3002. | 3a | 3 | a | Verification | Ensure system components function and operate in the correct sequence | Sequence of system operation will be verified in accordance with the design documents, and the manufacturer's installation, operation, and maintenance manuals | Multifamily Homes | Y | Incorporated into Section 5_Heating & Cooling | 5.0108
5.3002.4 | Heating and Cooling | Forced Air | Site Preparation | Preparation for New Equipment‚ÄîLow Rise | Existing equipment removed safely and in accordance with local ordinances | 5.3002.4a | 5.3002. | 4a | 4 | a | Access | Ensure new equipment can be installed and servicedMaintain adequate insulation level | A code-compliant walkway and service platform will be installed in attics as applicable, if not present Walkway and platform will be above the level of insulation | Multifamily Homes | Y | Incorporated into Section 5_Heating & Cooling | 5.8801.1
5.3002.4 | Heating and Cooling | Forced Air | Site Preparation | Preparation for New Equipment‚ÄîLow Rise | Existing equipment removed safely and in accordance with local ordinances | 5.3002.4b | 5.3002. | 4b | 4 | b | Environmental hazards | Protect workers and occupants from injuryRemediate health hazards using certified contractors | If suspected mold is found, determine the source and cause, repair issues and remove the suspected moldIf a friable asbestos-like substance is found to be present in an area that will be disturbed by work, it must be tested by a certified organization, and all system components and possible disturbed surrounding areas will be certified free of asbestos by a licensed professional before equipment removal can begin | Multifamily Homes | Y | Deleted - Process-oriented | Deleted
5.3002.4 | Heating and Cooling | Forced Air | Site Preparation | Preparation for New Equipment‚ÄîLow Rise | Existing equipment removed safely and in accordance with local ordinances | 5.3002.4c | 5.3002. | 4c | 4 | c | Disconnection of utilities | Protect workers and occupants from injury | Electricity and fuel will be turned off | Multifamily Homes | Y | Incorporated into Section 5_Heating & Cooling | 5.8801.1
5.3002.4 | Heating and Cooling | Forced Air | Site Preparation | Preparation for New Equipment‚ÄîLow Rise | Existing equipment removed safely and in accordance with local ordinances | 5.3002.4d | 5.3002. | 4d | 4 | d | Refrigerant recovery | Limit the release of ozone-depleting substancesProtect workers and occupants from injury | Refrigerant will be recovered in accordance with 40CFR 608 ( EPA )All work will be done by a licensed professional or qualified person | Multifamily Homes | Y | Deleted - Redundant (with existing standards, e.g., OSHA, EPA) | 5.8801.1
5.3002.4 | Heating and Cooling | Forced Air | Site Preparation | Preparation for New Equipment‚ÄîLow Rise | Existing equipment removed safely and in accordance with local ordinances | 5.3002.4e | 5.3002. | 4e | 4 | e | Disconnection of equipment | Ensure equipment can be removed | Refrigerant lines, plumbing, ducts, electric, control wires, vents, and fuel supply will be disconnectedAll work will be done by a licensed professional or qualified person | Multifamily Homes | Y | Incorporated into Section 5_Heating & Cooling | 5.8801.1
5.3002.4 | Heating and Cooling | Forced Air | Site Preparation | Preparation for New Equipment‚ÄîLow Rise | Existing equipment removed safely and in accordance with local ordinances | 5.3002.4f | 5.3002. | 4f | 4 | f | Removal | Provide room to install new equipment and work safelyComply with disposal laws in accordance with local ordinances | Equipment will be removed (e.g., furnace, air handler, evaporator, condensing unit) Equipment will be removed from the space without damaging property and disturbing or compressing the insulation Equipment will be disposed of in accordance with local ordinances and regulations | Multifamily Homes | Y | Incorporated into Section 5_Heating & Cooling | 5.8801.1
5.3002.7 | Heating and Cooling | Forced Air | Site Preparation | Setting of Air Handler‚ÄîLow Rise | Air handler set properly in an appropriate place | 5.3002.7a | 5.3002. | 7a | 7 | a | Location | Prevent rust and corrosionProtect equipment from bulk water and moisturePrevent exposure to garage air pollutantsEnsure that equipment is maintained/serviced | Equipment will be installed in a dry location within the conditioned space when feasible Equipment will be properly isolated from pollutant sources (e.g., garages)Equipment will be installed in a manner to provide ease of access for routine maintenance/serviceAll work will be done by a licensed professional or qualified person | Multifamily Homes | Y | Incorporated into Section 5_Heating & Cooling | 5.0108
5.3002.7 | Heating and Cooling | Forced Air | Site Preparation | Setting of Air Handler‚ÄîLow Rise | Air handler set properly in an appropriate place | 5.3002.7b | 5.3002. | 7b | 7 | b | Clearance | Ensure equipment has proper clearances for fire risk and accessibilityEnsure equipment operates as designed | Equipment will be installed with proper clearances in accordance with local codes and manufacturer specifications Alternative locations will be considered for equipment when existing locations are not suitable | Multifamily Homes | Y | Incorporated into Section 5_Heating & Cooling | 5.0108
5.3002.7 | Heating and Cooling | Forced Air | Site Preparation | Setting of Air Handler‚ÄîLow Rise | Air handler set properly in an appropriate place | 5.3002.7c | 5.3002. | 7c | 7 | c | Connections | Ensure connections do not interfere with the operation and service of the equipment | Equipment will be installed so connections allow proper operation of the equipment and accessibility (e.g., electrical service, condensation drains, ductwork, fuel, venting, refrigerant lines) Equipment will be installed so the drain pan operates properly | Multifamily Homes | Y | Incorporated into Section 5_Heating & Cooling | 5.0108
5.3002.7 | Heating and Cooling | Forced Air | Site Preparation | Setting of Air Handler‚ÄîLow Rise | Air handler set properly in an appropriate place | 5.3002.7d | 5.3002. | 7d | 7 | d | Support: horizontal air flow, attic | Ensure equipment is stable, level, and does not transmit vibrationAvoid compressing or disturbing attic insulation | Equipment will be supported with a nonwicking fireproof platform or suspended with a threaded rod in accordance with local codes and manufacturer specifications Equipment will be placed on vibration pads | Multifamily Homes | Y | Incorporated into Section 5_Heating & Cooling | 5.0108
5.3002.7 | Heating and Cooling | Forced Air | Site Preparation | Setting of Air Handler‚ÄîLow Rise | Air handler set properly in an appropriate place | 5.3002.7e | 5.3002. | 7e | 7 | e | Support: horizontal air flow, basement, or crawl space | Ensure equipment is stable, level, and does not transmit vibrationAvoid compressing or disturbing insulation | Equipment will be supported with a nonwicking, fireproof material or suspended with a threaded rod in accordance with local codes and manufacturer specifications Equipment will be placed on vibration pads | Multifamily Homes | Y | Incorporated into Section 5_Heating & Cooling | 5.0108
5.3002.7 | Heating and Cooling | Forced Air | Site Preparation | Setting of Air Handler‚ÄîLow Rise | Air handler set properly in an appropriate place | 5.3002.7f | 5.3002. | 7f | 7 | f | Support: up flow on a platform | Properly support the equipmentPrevent a fire hazardEnsure platform does not impede air flow | Equipment will be supported on nonflammable material capable of supporting the weight of the equipmentAir handler opening will be free of obstructionsEquipment will be placed on vibration pads | Multifamily Homes | Y | Incorporated into Section 5_Heating & Cooling | 5.0108
5.3002.7 | Heating and Cooling | Forced Air | Site Preparation | Setting of Air Handler‚ÄîLow Rise | Air handler set properly in an appropriate place | 5.3002.7g | 5.3002. | 7g | 7 | g | Support: down flow | Properly support equipment Protect equipment from moisture damageReduce heat loss | Equipment will be supported on ductwork capable of supporting the weight of the equipmentEquipment will be supported on ductwork with rigid exterior insulation fastened to the ductwork | Multifamily Homes | Y | Incorporated into Section 5_Heating & Cooling | 5.0108
5.3002.7 | Heating and Cooling | Forced Air | Site Preparation | Setting of Air Handler‚ÄîLow Rise | Air handler set properly in an appropriate place | 5.3002.7h | 5.3002. | 7h | 7 | h | Sealing | Ensure air handler does not leak airEnsure the sealing is durablePrevent increased resistance to air flow | Gaps larger than 1/4" between air handler and adjoining ductwork or equipment (e.g., evaporator coil, filter rack) will be bridged with sheet metal, and sealed with mastic and fiberglass mesh All air handler joints will be sealed with mastic and fiberglass mesh Air handler joints and non-service openings will be sealed to eliminate all gaps with NFPA 90A and B approved sealantIf unit is installed in a building cavity, the cavity must be sealed prior to the installation to eliminate any return air leaks from adjoining chases | Multifamily Homes | Y | Incorporated into Section 5_Heating & Cooling | 5.0108
5.3002.7 | Heating and Cooling | Forced Air | Site Preparation | Setting of Air Handler‚ÄîLow Rise | Air handler set properly in an appropriate place | 5.3002.7i | 5.3002. | 7i | 7 | i | Drainage | Prevent water damage | A secondary drain pan and drain line that provides proper pitch and a float switch will be installed beneath equipment located in areas where water damage may occur, such as attics and conditioned spaces Float switch will be interlocked with the cooling circuit to disable AC when leak occurs | Multifamily Homes | Y | Incorporated into Section 5_Heating & Cooling | 5.0108
5.3002.12 | Heating and Cooling | Forced Air | Site Preparation | Cooling Equipment‚ÄîInstallation, Maintenance, and Commissioning‚Äî Mid and High Rise | Equipment operates effectively and efficiently | 5.3002.12a | 5.3002. | 12a | 12 | a | Chiller installation | Reduce vibration to a non-objectionable levelEnsure optimum performance | Maximum weight of refrigerant in a single space will be in compliance with ASHRAE Refrigerant monitors will be installed in accordance with ASHRAE Refrigerant relief valve will be piped to the outdoors and have an alarmUnit operational efficiencies will meet minimums as required by ASHRAE 90.1 Structure will be able to support the unit Vibration isolators will be provided Manufacturer requirements will be followed when alternative storage methods for cooling towers are used (e.g., ice storage, ice tanks) | Multifamily Homes | Y | Deleted - Incorporated into existing codes & standards (e.g. IBC, IMC, ASHRAE, ANSI/ACCA) | Deleted
5.3002.12 | Heating and Cooling | Forced Air | Site Preparation | Cooling Equipment‚ÄîInstallation, Maintenance, and Commissioning‚Äî Mid and High Rise | Equipment operates effectively and efficiently | 5.3002.12aa | 5.3002. | 12aa | 12 | aa | Water source heat pump commissioning | Minimize health concernsEnsure equipment operates at optimal efficiency Ensure durability of equipment | Thermostats will be verified to be functioning properlyProper operation of mixed air damper will be verifiedProper operation of two-way valve will be verifiedDrains will be clear of debris and obstructions | Multifamily Homes | Y | Deleted - Incorporated into existing codes & standards (e.g. IBC, IMC, ASHRAE, ANSI/ACCA) | Deleted
5.3002.12 | Heating and Cooling | Forced Air | Site Preparation | Cooling Equipment‚ÄîInstallation, Maintenance, and Commissioning‚Äî Mid and High Rise | Equipment operates effectively and efficiently | 5.3002.12ab | 5.3002. | 12ab | 12 | ab | Fan coil units installation | Ensure equipment operates at optimal efficiency Ensure durability of equipmentMinimize energy usageMinimize health concerns (e.g., Legionnaires' disease) | Four-pipe systems, where applicable, will be installed in order to take advantage of simultaneous heating and coolingCondensate will be piped to a properly sized sanitary drainAdequate structural support will be verified for unitEach unit will be installed with a properly trapped condensate drain in accordance with manufacturer specifications (some situations require a pump)Unit will be installed with CO2 control in high occupancy spaces (demand control ventilation)Filtration minimum efficiency reporting value (MERV ) level will be appropriate for type of space and equipment If the building operates with a pneumatic system, the following components will be serviced and maintained: air compressor, air dryer system, thermostats, actuators, receiver controllers, sensors, and miscellaneous components, such as pneumatic electric, electric pneumatic solenoid, and solenoid switches | Multifamily Homes | Y | Deleted - Incorporated into existing codes & standards (e.g. IBC, IMC, ASHRAE, ANSI/ACCA) | Deleted
5.3002.12 | Heating and Cooling | Forced Air | Site Preparation | Cooling Equipment‚ÄîInstallation, Maintenance, and Commissioning‚Äî Mid and High Rise | Equipment operates effectively and efficiently | 5.3002.12ac | 5.3002. | 12ac | 12 | ac | Fan coil units maintenance | Ensure equipment operates at optimal efficiency Ensure durability of equipmentMinimize energy useMinimize health concerns (e.g., Legionnaires' disease) | Maintenance will be scheduled in accordance with ANSI/ACCA/ ASHRAE Standard 180 Standard Practice for Inspection and Maintenance of Commercial Building HVAC SystemsMaintenance procedures include, but are not limited to, the following:Filters will be replaced in accordance with manufacturer specificationsAnnual cleaning of the coil and drain pan will be performedProper operation of add-on equipment will be verified (e.g., UV , humidifier, electrostatic filter)Thermostats will be verified to be functioning properlyCO2 sensor will be calibratedSmoke detector operation will be verifiedEnvironmental conditions will be considered when selecting and installing coils (e.g., special corrosion-protected units) | Multifamily Homes | Y | Deleted - Process-oriented | Deleted
5.3002.12 | Heating and Cooling | Forced Air | Site Preparation | Cooling Equipment‚ÄîInstallation, Maintenance, and Commissioning‚Äî Mid and High Rise | Equipment operates effectively and efficiently | 5.3002.12ad | 5.3002. | 12ad | 12 | ad | Fan coil units commissioning | Ensure equipment operates at optimal efficiency Ensure durability of equipmentMinimize energy useMinimize health concerns (e.g., Legionnaires' disease) | Thermostats will be verified to be functioning properlyIf applicable, proper operation of heating and cooling valve will be verifiedDrains will be clear of debris and obstructions | Multifamily Homes | Y | Deleted - Incorporated into existing codes & standards (e.g. IBC, IMC, ASHRAE, ANSI/ACCA) | Deleted
5.3002.12 | Heating and Cooling | Forced Air | Site Preparation | Cooling Equipment‚ÄîInstallation, Maintenance, and Commissioning‚Äî Mid and High Rise | Equipment operates effectively and efficiently | 5.3002.12ae | 5.3002. | 12ae | 12 | ae | Wall furnace installation | Ensure occupant health and safetyEnsure system efficiency | Penetrations through exterior walls will be sealed with the appropriate air sealing materialAdequate structural support will be verified for unitA carbon monoxide detector will be installed in the rooms where the wall furnace is locatedFiltration MERV level will be appropriate for type of space and equipment | Multifamily Homes | Y | Incorporated into Section 5_Heating & Cooling | 5.0301.3
5.3002.12 | Heating and Cooling | Forced Air | Site Preparation | Cooling Equipment‚ÄîInstallation, Maintenance, and Commissioning‚Äî Mid and High Rise | Equipment operates effectively and efficiently | 5.3002.12af | 5.3002. | 12af | 12 | af | Wall furnace maintenance | Ensure equipment operates at optimal efficiency Ensure durability of equipmentMinimize energy use | Maintenance will be scheduled in accordance with ANSI / ACCA / ASHRAE Standard 180 Standard Practice for Inspection and Maintenance of Commercial Building HVAC SystemsMaintenance procedures include, but are not limited to, the following:Filters will be replaced in accordance with manufacturer specificationsThermostats will be verified to be functioning properly | Multifamily Homes | Y | Deleted - Process-oriented | Deleted
5.3002.12 | Heating and Cooling | Forced Air | Site Preparation | Cooling Equipment‚ÄîInstallation, Maintenance, and Commissioning‚Äî Mid and High Rise | Equipment operates effectively and efficiently | 5.3002.12ag | 5.3002. | 12ag | 12 | ag | Wall furnace commissioning | Ensure equipment operates at optimal efficiency Ensure durability of equipmentMinimize energy use | Thermostats will be verified to be functioning properly Filters will be verified to be clear of debrisTemperature rise will be within manufacturer specificationsGas pressure will be within manufacturer specificationsA combustion analysis test will be performed and documented | Multifamily Homes | Y | Incorporated into Section 5_Heating & Cooling | 5.0301.3
5.3002.12 | Heating and Cooling | Forced Air | Site Preparation | Cooling Equipment‚ÄîInstallation, Maintenance, and Commissioning‚Äî Mid and High Rise | Equipment operates effectively and efficiently | 5.3002.12b | 5.3002. | 12b | 12 | b | Chiller maintenance | Ensure proper chiller maintenance | Maintenance will be scheduled in accordance with ANSI/ ACCA /ASHRAE Standard 180 Standard Practice for Inspection and Maintenance of Commercial Building HVAC SystemsMaintenance procedures include, but are not limited to, the following:Tubes will be checked annually Electrical check of system will be performed Manufacturer-recommended maintenance procedures will be performedProper operation of leak detectors will be verifiedRefrigerant charge will be verified | Multifamily Homes | Y | Deleted - Process-oriented | Deleted
5.3002.12 | Heating and Cooling | Forced Air | Site Preparation | Cooling Equipment‚ÄîInstallation, Maintenance, and Commissioning‚Äî Mid and High Rise | Equipment operates effectively and efficiently | 5.3002.12c | 5.3002. | 12c | 12 | c | Chiller commissioning | Ensure optimum performance | Unit discharge temperature will be verified as called for by control system in accordance with the design documentsInlet and outlet temperatures to condenser will be maintained in accordance with the design documentsNoise level will be maintained to be within designed criteria Safety switches will be verified to operate when unsafe conditions occur | Multifamily Homes | Y | Deleted - Incorporated into existing codes & standards (e.g. IBC, IMC, ASHRAE, ANSI/ACCA) | Deleted
5.3002.12 | Heating and Cooling | Forced Air | Site Preparation | Cooling Equipment‚ÄîInstallation, Maintenance, and Commissioning‚Äî Mid and High Rise | Equipment operates effectively and efficiently | 5.3002.12d | 5.3002. | 12d | 12 | d | Split system installation | Ensure proper installation of split system | Condensate will be piped to a properly sized sanitary drainRefrigerant type will be acceptable to the project typeUnit operational efficiencies will meet minimums as required by ASHRAE 90.1Structure will be able to support the unitEach unit will be installed with a properly trapped condensate drain in accordance with manufacturer specifications (some situations require a pump)Primary heating of newly installed split systems will not be electric resistance heatSmoke detectors will be installed on systems that are greater than 2,500 cubic feet per minute (CFM ) Appropriate lengths and elevations of refrigerant lines between condensing units and indoor coil will be used in accordance with manufacturer specificationsProper location (e.g., property lines, windows, units, outside air intakes) and clearances will be maintained in accordance with manufacturer specificationsEnvironmental conditions will be considered when selecting and installing coils (e.g., special corrosion-protected units) | Multifamily Homes | Y | Incorporated into Section 5_Heating & Cooling | 5.0108.1
5.3002.12 | Heating and Cooling | Forced Air | Site Preparation | Cooling Equipment‚ÄîInstallation, Maintenance, and Commissioning‚Äî Mid and High Rise | Equipment operates effectively and efficiently | 5.3002.12e | 5.3002. | 12e | 12 | e | Split system maintenance | Ensure proper maintenance of system | Maintenance will be scheduled in accordance with ANSI /ACCA/ ASHRAE Standard 180 Standard Practice for Inspection and Maintenance of Commercial Building HVAC SystemsMaintenance procedures include, but are not limited to, the following:Filters will be replaced in accordance with manufacturer specificationsAnnual cleaning of coil and drain pan will be performedCondensate drains/traps will be inspected and verified operational Proper operation of add-on equipment will be verified (e.g., UV , humidifier, electrostatic filter) | Multifamily Homes | Y | Deleted - Process-oriented | Deleted
5.3002.12 | Heating and Cooling | Forced Air | Site Preparation | Cooling Equipment‚ÄîInstallation, Maintenance, and Commissioning‚Äî Mid and High Rise | Equipment operates effectively and efficiently | 5.3002.12f | 5.3002. | 12f | 12 | f | Split system commissioning | Ensure optimum performance | Proper operation of thermostats will be verified Carbon dioxide (CO2) sensors will be calibratedProper operation of smoke alarms will be verified Proper operation of mixed air damper will be verified If present, proper operation of heating valve will be verified Drains will be clear of debris and obstructions | Multifamily Homes | Y | Incorporated into Section 5_Heating & Cooling | 5.0108.1
5.3002.12 | Heating and Cooling | Forced Air | Site Preparation | Cooling Equipment‚ÄîInstallation, Maintenance, and Commissioning‚Äî Mid and High Rise | Equipment operates effectively and efficiently | 5.3002.12g | 5.3002. | 12g | 12 | g | Package system unit installation | Ensure equipment operates at optimal efficiency Ensure durability of equipmentMinimize energy use Minimize health concerns (e.g., Legionnaires' disease) | Economizer (if installed) will be located away from pollutant sourcesCondensate will be piped to a properly sized sanitary drainType of refrigerant will be verified as acceptable to the project typeEconomizer/power exhaust or relief dampers will be verified for proper function and operationUnit operational efficiencies will meet minimums as required by ASHRAE 90.1Structure will be able to support the unitEach unit will be installed with a properly trapped condensate drain in accordance with manufacturer specifications (some situations require a pump)New package systems will not have their primary heating be electric resistance heatUnit will be installed with CO2 control in high occupancy spaces (demand control ventilation)Smoke detectors will be installed on systems that are greater than 2,500 CFM Proper location (e.g., property lines, windows, units, outside air intakes) and clearances will be maintained in accordance with manufacturer specifications | Multifamily Homes | Y | Incorporated into Section 5_Heating & Cooling | 5.0108.2
5.3002.12 | Heating and Cooling | Forced Air | Site Preparation | Cooling Equipment‚ÄîInstallation, Maintenance, and Commissioning‚Äî Mid and High Rise | Equipment operates effectively and efficiently | 5.3002.12h | 5.3002. | 12h | 12 | h | Package system unit maintenance | Ensure proper maintenance of equipment | Maintenance will be scheduled in accordance with ANSI ACCA / ASHRAE Standard 180 Standard Practice for Inspection and Maintenance of Commercial Building HVAC SystemsMaintenance procedures include, but are not limited to, the following:Filters will be replaced in accordance with manufacturer specificationsIf applicable, blower belt, sheaves replacement, and alignment will be verifiedIf applicable, proper operation of the variable speed drive will be verifiedAnnual cleaning of evaporator and condenser coils, condensate trap, and drain pan will be performedProper operation of add-on equipment will be verified (e.g., UV, humidifier, electrostatic filter)Environmental conditions will be considered when selecting and installing coils (e.g., special corrosion-protected units) | Multifamily Homes | Y | Deleted - Process-oriented | Deleted
5.3002.12 | Heating and Cooling | Forced Air | Site Preparation | Cooling Equipment‚ÄîInstallation, Maintenance, and Commissioning‚Äî Mid and High Rise | Equipment operates effectively and efficiently | 5.3002.12i | 5.3002. | 12i | 12 | i | Package system unit commissioning | Ensure optimum performance | Before commissioning startup, test and balance reports will be providedThermostats or building automation control will be verified to be functioning properlyProperly working sequence of operations will be verifiedProperly functioning outdoor air, return air, supply air, CO2, and enthalpy sensor will be verified (if installed)Proper operation of mixed air damper will be verified Proper operation of reversing valve will be verified in heat pump units Drains will be clear of debris and obstructionsProper operation of motorized dampers will be verifiedIn 3-phase units, the correct rotation of blower, condenser fans, and compressor will be verifiedCorrect voltage level coming into unit will be verifiedProper heating and cooling operation will be verified as in accordance with manufacturer specifications In heat pumps, proper defrost cycle operation will be verifiedProper operation of safety switches will be verified | Multifamily Homes | Y | Incorporated into Section 5_Heating & Cooling | 5.0108.2
5.3002.12 | Heating and Cooling | Forced Air | Site Preparation | Cooling Equipment‚ÄîInstallation, Maintenance, and Commissioning‚Äî Mid and High Rise | Equipment operates effectively and efficiently | 5.3002.12j | 5.3002. | 12j | 12 | j | Variable refrigerant flow (VRF) installation | Reduce noise | Building electrical characteristics, such as voltage and phase, will be checked to ensure proper equipment is selectedMaximum weight of refrigerant in a single space will not exceed the maximum allowed by ASHRAE Total equivalent length of refrigerant piping will not exceed manufacturer ratingProper location and clearances will be maintained in accordance with manufacturer specificationsEach unit will be installed with a condensate drain (some situations require a pump)Wall-mounted thermostats will be usedLocation of branch controller will be selected for non-occupied areas Outdoor air ventilation filter will be present | Multifamily Homes | Y | Deleted - Incorporated into existing codes & standards (e.g. IBC, IMC, ASHRAE, ANSI/ACCA) | Deleted
5.3002.12 | Heating and Cooling | Forced Air | Site Preparation | Cooling Equipment‚ÄîInstallation, Maintenance, and Commissioning‚Äî Mid and High Rise | Equipment operates effectively and efficiently | 5.3002.12k | 5.3002. | 12k | 12 | k | VRF maintenance | Ensure proper maintenance | Filters will be replaced in accordance with manufacturer specificationsAnnual cleaning of indoor and outdoor coils will be performedEnvironmental conditions will be considered when selecting and installing coils (e.g., special corrosion-protected units) | Multifamily Homes | Y | Deleted - Process-oriented | Deleted
5.3002.12 | Heating and Cooling | Forced Air | Site Preparation | Cooling Equipment‚ÄîInstallation, Maintenance, and Commissioning‚Äî Mid and High Rise | Equipment operates effectively and efficiently | 5.3002.12l | 5.3002. | 12l | 12 | l | VRF commissioning | Reduce total system costEnsure equipment operates at optimal efficiency Ensure equipment durability | Thermostats will be verified to be functioning properlyIf installed, operation of ventilation damper will be verified Proper refrigerant charge will be verifiedPower supply will be verified (single phase units supply power from the outdoor units to the indoor units) | Multifamily Homes | Y | Deleted - Incorporated into existing codes & standards (e.g. IBC, IMC, ASHRAE, ANSI/ACCA) | Deleted
5.3002.12 | Heating and Cooling | Forced Air | Site Preparation | Cooling Equipment‚ÄîInstallation, Maintenance, and Commissioning‚Äî Mid and High Rise | Equipment operates effectively and efficiently | 5.3002.12m | 5.3002. | 12m | 12 | m | Ductless mini split installation | Reduce total system costEnsure equipment operates at optimal efficiency Ensure equipment durability | System will be a ductless mini split and not a VRF systemDuctwork will not be installedBuilding phase will be checked to ensure proper equipment is selectedTotal equivalent length of refrigerant piping will not exceed manufacturer specificationsProper location and clearances will be maintained in accordance with manufacturer specifications Each unit will be installed with a condensate drain (some situations require a pump)Wall-mounted thermostats will be used | Multifamily Homes | Y | Incorporated into Section 5_Heating & Cooling | 5.0108.3
5.3002.12 | Heating and Cooling | Forced Air | Site Preparation | Cooling Equipment‚ÄîInstallation, Maintenance, and Commissioning‚Äî Mid and High Rise | Equipment operates effectively and efficiently | 5.3002.12n | 5.3002. | 12n | 12 | n | Ductless mini split maintenance | Reduce total system costEnsure equipment operates at optimal efficiency Ensure equipment durability | Maintenance will be scheduled in accordance with ANSI /ACCA/ASHRAE Standard 180 Standard Practice for Inspection and Maintenance of Commercial Building HVAC SystemsMaintenance procedures include, but are not limited to, the following:Filters will be replaced in accordance with manufacturer specificationsAnnual cleaning of indoor and outdoor coils will be performed | Multifamily Homes | Y | Deleted - Process-oriented | Deleted
5.3002.12 | Heating and Cooling | Forced Air | Site Preparation | Cooling Equipment‚ÄîInstallation, Maintenance, and Commissioning‚Äî Mid and High Rise | Equipment operates effectively and efficiently | 5.3002.12o | 5.3002. | 12o | 12 | o | Ductless mini split commissioning | Reduce total system costEnsure equipment operates at optimal efficiency Ensure equipment durability | Thermostats will be verified to be functioning properlyVentilation damper will be operational if outside air ducting is available, and airflow will be adjusted to provide the proper amount | Multifamily Homes | Y | Incorporated into Section 5_Heating & Cooling | 5.0108.3
5.3002.12 | Heating and Cooling | Forced Air | Site Preparation | Cooling Equipment‚ÄîInstallation, Maintenance, and Commissioning‚Äî Mid and High Rise | Equipment operates effectively and efficiently | 5.3002.12p | 5.3002. | 12p | 12 | p | Package terminal air conditioner (PTAC) or package terminal heat pump (PTHP) installation | Ensure equipment operates at optimal efficiency Ensure equipment durability | PTAC sleeve will be sealed to envelope Condensate will be piped away from the building when required by manufacturer specificationsDucted PTACs will be used for conditioning multiple roomsStructure will be able to support the unitPTAC will be selected with outdoor air intake unless other ventilation strategy is presentEach unit will be installed with a condensate drain (some situations require a pump)Environmental conditions will be considered when selecting and installing coils (e.g., special corrosion-protected units) | Multifamily Homes | Y | Incorporated into Section 5_Heating & Cooling | 5.0301.2
5.3002.12 | Heating and Cooling | Forced Air | Site Preparation | Cooling Equipment‚ÄîInstallation, Maintenance, and Commissioning‚Äî Mid and High Rise | Equipment operates effectively and efficiently | 5.3002.12q | 5.3002. | 12q | 12 | q | PTAC or PTHP maintenance | Ensure equipment operates at optimal efficiency Ensure equipment durability | Maintenance will be scheduled in accordance with ANSI /ACCA /ASHRAE Standard 180 Standard Practice for Inspection and Maintenance of Commercial Building HVAC SystemsMaintenance procedures include, but are not limited to, the following:Filters will be replaced in accordance with manufacturer specificationsDrains will be clear of debris and obstructionsAnnual cleaning of coils will be performed | Multifamily Homes | Y | Deleted - Process-oriented | Deleted
5.3002.12 | Heating and Cooling | Forced Air | Site Preparation | Cooling Equipment‚ÄîInstallation, Maintenance, and Commissioning‚Äî Mid and High Rise | Equipment operates effectively and efficiently | 5.3002.12r | 5.3002. | 12r | 12 | r | PTAC or PTHP commissioning | Ensure equipment operates at optimal efficiency Ensure equipment durability | Thermostats will be verified to be functioning properlyVentilation damper will be operational if outside air ducting is available If present, proper operation of heating valve will be verified Drains will be clear of debris and obstructions | Multifamily Homes | Y | Incorporated into Section 5_Heating & Cooling | 5.0301.2
5.3002.12 | Heating and Cooling | Forced Air | Site Preparation | Cooling Equipment‚ÄîInstallation, Maintenance, and Commissioning‚Äî Mid and High Rise | Equipment operates effectively and efficiently | 5.3002.12s | 5.3002. | 12s | 12 | s | Cooling towers installation | Ensure equipment operates at optimal efficiency Ensure durability of equipmentMinimize energy usageMinimize health concerns (e.g., Legionnaires' disease) | Location of unit will minimize overspray and noise impact on neighboring propertiesOverspray will not be directed toward air intakesStructure will be able to support the unitVibration isolators will be provided Elevation of tower will be selected in relation to the net positive suction head required at the pump and in accordance with manufacturer specificationsAppropriate drainage will be available in accordance with local codeCapacity control will be in accordance with the sequence of operations (e.g., two-speed or variable speed)Manufacturer specifications will be followed when alternative storage methods are used (e.g., ice storage, ice tanks)Environmental design conditions will account for sump heaters, water treatment requirements, conservation regulations, and possible restrictions of usage | Multifamily Homes | Y | Deleted - Incorporated into existing codes & standards (e.g. IBC, IMC, ASHRAE, ANSI/ACCA) | Deleted
5.3002.12 | Heating and Cooling | Forced Air | Site Preparation | Cooling Equipment‚ÄîInstallation, Maintenance, and Commissioning‚Äî Mid and High Rise | Equipment operates effectively and efficiently | 5.3002.12t | 5.3002. | 12t | 12 | t | Cooling towers (rain water option) maintenance | Ensure equipment operates at optimal efficiency Ensure durability of equipmentMinimize energy useMinimize health concerns (e.g., Legionnaires' disease) | Maintenance will be scheduled in accordance with ANSI/ACCA /ASHRAE Standard 180 Standard Practice for Inspection and Maintenance of Commercial Building HVAC SystemsMaintenance procedures include, but are not limited to, the following:Manufacturer-recommended maintenance procedures will be performedMedia will be cleanedStrainers will be cleanedMotors and/or belts will be servicedDrains will be clear of debris and obstructionsWater treatment levels will be maintainedDebris will be cleaned from sumpAnnual cleaning of coils will be performedStructural supports will be checked | Multifamily Homes | Y | Deleted - Process-oriented | Deleted
5.3002.12 | Heating and Cooling | Forced Air | Site Preparation | Cooling Equipment‚ÄîInstallation, Maintenance, and Commissioning‚Äî Mid and High Rise | Equipment operates effectively and efficiently | 5.3002.12u | 5.3002. | 12u | 12 | u | Cooling towers commissioning | Ensure equipment operates at optimal efficiency Ensure durability of equipmentMinimize energy useMinimize health concerns (e.g., Legionnaires' disease) | Unit installed to manufacturer specifications will be verifiedSecondary overflow drain operation will be verifiedProper operation of make-up water level detector will be verifiedIf multitowers exist, proper operation of the equalizer line will be verifiedIf applicable, proper sump heater operation will be verifiedProper installation of water treatment will be verifiedIf rain water system is used, proper operation of controls will be verifiedProper installation of tower fill media will be verifiedCapacity controls operating in accordance with the sequence of operations will be verifiedIf applicable, proper operation of submeter will be verified | Multifamily Homes | Y | Deleted - Incorporated into existing codes & standards (e.g. IBC, IMC, ASHRAE, ANSI/ACCA) | Deleted
5.3002.12 | Heating and Cooling | Forced Air | Site Preparation | Cooling Equipment‚ÄîInstallation, Maintenance, and Commissioning‚Äî Mid and High Rise | Equipment operates effectively and efficiently | 5.3002.12v | 5.3002. | 12v | 12 | v | Economizers installation | Minimize health concerns Ensure equipment operates at optimal efficiency Ensure durability of equipment | Economizer, if installed, will be located away from pollutant sourcesNeed for economizer outdoor air damper will be determined in accordance with ASHRAE90.1 minimum requirements or local codeUnit will be installed with carbon dioxide (CO2) control in high occupancy spaces (demand control ventilation)If unit economizer is part of fire life safety function, it will be tested for proper operation and controlEconomizer, power exhaust, or relief dampers will be verified for proper function and operation | Multifamily Homes | Y | Incorporated into Section 5_Heating & Cooling | 5.0188.1
5.3002.12 | Heating and Cooling | Forced Air | Site Preparation | Cooling Equipment‚ÄîInstallation, Maintenance, and Commissioning‚Äî Mid and High Rise | Equipment operates effectively and efficiently | 5.3002.12w | 5.3002. | 12w | 12 | w | Economizers maintenance | Minimize health concerns Ensure equipment operates at optimal efficiency Ensure durability of equipment | Maintenance will be scheduled in accordance with ANSI/ACCA /ASHRAE Standard 180 Standard Practice for Inspection and Maintenance of Commercial Building HVAC SystemsMaintenance procedures include, but are not limited to, the following:CO2 and temperature/enthalpy sensors will be calibratedSmoke detector operation will be verified Proper motorized damper operation will be verifiedLubrication and damper linkage adjustments will be maintained | Multifamily Homes | Y | Deleted - Process-oriented | Deleted
5.3002.12 | Heating and Cooling | Forced Air | Site Preparation | Cooling Equipment‚ÄîInstallation, Maintenance, and Commissioning‚Äî Mid and High Rise | Equipment operates effectively and efficiently | 5.3002.12x | 5.3002. | 12x | 12 | x | Economizers commissioning | Minimize health concerns Ensure equipment operates at optimal efficiency Ensure durability of equipment | Properly working sequence of operations will be verified based on manufacturer specificationsProper operation of the outdoor air, return air, supply air, CO2, and enthalpy sensor will be verified based on manufacturers specificationsProper operation of mixed air damper will be verified based on manufacturer specificationsProper operation of motorized dampers will be verified based on manufacturer specificationsSmoke detector and CO2 sensor interaction with the damper will be verified based on manufacturer specificationsPressure relief system will be verified as working when economizer is open | Multifamily Homes | Y | Deleted - Incorporated into existing codes & standards (e.g. IBC, IMC, ASHRAE, ANSI/ACCA) | Deleted
5.3002.12 | Heating and Cooling | Forced Air | Site Preparation | Cooling Equipment‚ÄîInstallation, Maintenance, and Commissioning‚Äî Mid and High Rise | Equipment operates effectively and efficiently | 5.3002.12y | 5.3002. | 12y | 12 | y | Water source heat pump installation | Minimize health concernsEnsure equipment operates at optimal efficiency Ensure durability of equipment | Condensate will be piped to a properly sized sanitary drainType of refrigerant will be acceptable to the project typeUnit operational efficiencies will meet minimums as required by ASHRAE 90.1Structure will be able to support the unitEach unit will be installed with a properly trapped condensate drain in accordance with manufacturer specifications (some situations require a pump)Unit will be installed with CO2 control in high occupancy spaces (demand control ventilation)Smoke detectors will be installed on systems that are greater than 2,500 CFMTwo-way valves will be installed that open when the thermostat calls for heating or cooling | Multifamily Homes | Y | Deleted - Incorporated into existing codes & standards (e.g. IBC, IMC, ASHRAE, ANSI/ACCA) | Deleted
5.3002.12 | Heating and Cooling | Forced Air | Site Preparation | Cooling Equipment‚ÄîInstallation, Maintenance, and Commissioning‚Äî Mid and High Rise | Equipment operates effectively and efficiently | 5.3002.12z | 5.3002. | 12z | 12 | z | Water source heat pump maintenance | Minimize health concernsEnsure equipment operates at optimal efficiency Ensure durability of equipment | Maintenance will be scheduled in accordance with ANSI / ACCA ASHRAE Standard 180 Standard Practice for Inspection and Maintenance of Commercial Building HVAC SystemsMaintenance procedures include, but are not limited to, the following:Filters will be replaced in accordance with manufacturer specificationsAnnual cleaning of the coil and drain pan will be performedProper operation of add-on equipment will be verified (e.g., UV , humidifier, electrostatic filter)Thermostats will be verified to be functioning properlyCO2 sensor will be calibratedSmoke detector operation will be verifiedEnvironmental conditions will be considered when selecting and installing coils (e.g., special corrosion-protected units) | Multifamily Homes | Y | Deleted - Process-oriented | Deleted
5.3002.13 | Heating and Cooling | Forced Air | Site Preparation | Preparation for New Equipment‚ÄîMid and High Rise | Existing equipment is removed safely and in accordance with local code | 5.3002.13a | 5.3002. | 13a | 13 | a | Access | Ensure new equipment can be installed and servicedMaintain adequate insulation level | A code compliant walkway and service platform will be installed as applicable if not present Walkway and platform will be above the level of the insulation if located in the attic | Multifamily Homes | Y | Incorporated into Section 5_Heating & Cooling | 5.8801.1
5.3002.13 | Heating and Cooling | Forced Air | Site Preparation | Preparation for New Equipment‚ÄîMid and High Rise | Existing equipment is removed safely and in accordance with local code | 5.3002.13b | 5.3002. | 13b | 13 | b | Environmental hazards | Protect workers and occupants from injury | If mold covering more than 3 square feet is found to be present, it must be tested by a certified organization, and all system components and possible disturbed surrounding areas will be certified free of mold by a licensed professional before equipment removal can begin. If a friable asbestos-like substance is found to be present in an area that will be disturbed by work, it must be tested by a certified organization, and all system components and possible disturbed surrounding areas will be certified free of asbestos by a licensed professional before equipment removal can begin | Multifamily Homes | Y | Deleted - Redundant (with existing standards, e.g., OSHA, EPA) | Deleted
5.3002.13 | Heating and Cooling | Forced Air | Site Preparation | Preparation for New Equipment‚ÄîMid and High Rise | Existing equipment is removed safely and in accordance with local code | 5.3002.13c | 5.3002. | 13c | 13 | c | Disconnection of utilities | Protect workers and occupants from injury | Electricity and fuel will be turned off | Multifamily Homes | Y | Incorporated into Section 5_Heating & Cooling | 5.8801.1
5.3002.13 | Heating and Cooling | Forced Air | Site Preparation | Preparation for New Equipment‚ÄîMid and High Rise | Existing equipment is removed safely and in accordance with local code | 5.3002.13d | 5.3002. | 13d | 13 | d | Refrigerant recovery | Comply with Safe Handling of Refrigerant LawProtect workers and occupants from injury | Refrigerant will be recovered in accordance with 40CFR 608 ( EPA) All work will be done by a licensed professional or qualified person | Multifamily Homes | Y | Deleted - Redundant (with existing standards, e.g., OSHA, EPA) | Deleted
5.3002.13 | Heating and Cooling | Forced Air | Site Preparation | Preparation for New Equipment‚ÄîMid and High Rise | Existing equipment is removed safely and in accordance with local code | 5.3002.13e | 5.3002. | 13e | 13 | e | Disconnection of equipment | Ensure the equipment can be removed | Refrigerant lines, plumbing, ducts, electric, control wires, vents, and fuel supply will be disconnectedAll work will be done by a licensed professional | Multifamily Homes | Y | Incorporated into Section 5_Heating & Cooling | 5.8801.1
5.3002.13 | Heating and Cooling | Forced Air | Site Preparation | Preparation for New Equipment‚ÄîMid and High Rise | Existing equipment is removed safely and in accordance with local code | 5.3002.13f | 5.3002. | 13f | 13 | f | Removal | Safely remove the existing equipment Provide room to install new equipment and work safelyComply with disposal laws in accordance with local ordinances | Equipment will be removed (e.g., furnace, air handler, evaporator, condensing unit)Existing equipment will be able to be physically removed from building if needed in the futureEquipment will be removed from the space without damaging property and disturbing or compressing the insulation Equipment will be disposed of in accordance with local laws and regulations | Multifamily Homes | Y | Incorporated into Section 5_Heating & Cooling | 5.8801.1
5.3002.16 | Heating and Cooling | Forced Air | Site Preparation | Setting of Air Handler‚ÄîMid and High Rise | Air handler is set properly in an appropriate place | 5.3002.16a | 5.3002. | 16a | 16 | a | Location | Prevent rust and corrosionProtect the equipment from bulk water and moisturePrevent exposure to air pollutants | Equipment will be installed in a dry location within the conditioned space when feasibleEquipment will be properly isolated from pollutant sourcesEquipment will be installed in a manner to provide ease of access for routine maintenance/service All work will be done by a licensed professional or qualified person | Multifamily Homes | Y | Incorporated into Section 5_Heating & Cooling | 5.0108
5.3002.16 | Heating and Cooling | Forced Air | Site Preparation | Setting of Air Handler‚ÄîMid and High Rise | Air handler is set properly in an appropriate place | 5.3002.16b | 5.3002. | 16b | 16 | b | Clearance | Ensure the equipment has proper clearances for fire risk and accessibilityEnsure the equipment operates as designed | Equipment will be installed with proper clearances in accordance with local codes and manufacturer specifications Alternative locations will be considered for equipment when existing locations are not suitable | Multifamily Homes | Y | Incorporated into Section 5_Heating & Cooling | 5.0108
5.3002.16 | Heating and Cooling | Forced Air | Site Preparation | Setting of Air Handler‚ÄîMid and High Rise | Air handler is set properly in an appropriate place | 5.3002.16c | 5.3002. | 16c | 16 | c | Connections | Ensure connections do not interfere with operation and service of the equipment | Equipment will be installed so connections allow proper operation of the equipment and accessibility (e.g., electrical service, condensate drains, ductwork, fuel, venting, refrigerant lines)Equipment will be installed so that the drain pan operates properly | Multifamily Homes | Y | Incorporated into Section 5_Heating & Cooling | 5.0108
5.3002.16 | Heating and Cooling | Forced Air | Site Preparation | Setting of Air Handler‚ÄîMid and High Rise | Air handler is set properly in an appropriate place | 5.3002.16d | 5.3002. | 16d | 16 | d | Support: horizontal air flow, attics, and other spaces | Ensure equipment is stable, level, and does not transmit vibrationAvoid compressing or disturbing attic insulation | Equipment will be supported with a nonwicking, fireproof platform or suspended with a threaded rod in accordance with local codes and manufacturer specifications Vibration pads/isolators will be installed | Multifamily Homes | Y | Incorporated into Section 5_Heating & Cooling | 5.0108
5.3002.16 | Heating and Cooling | Forced Air | Site Preparation | Setting of Air Handler‚ÄîMid and High Rise | Air handler is set properly in an appropriate place | 5.3002.16e | 5.3002. | 16e | 16 | e | Support: horizontal air flow and basement | Ensure equipment is stable, level, and does not transmit vibrationAvoid compressing or disturbing insulation | Equipment will be supported with a nonwicking, fireproof material or suspended with a threaded rod in accordance with local codes and manufacturer specifications Connection to structure will be enough to support weightVibration pads/isolators will be installed | Multifamily Homes | Y | Incorporated into Section 5_Heating & Cooling | 5.0108
5.3002.16 | Heating and Cooling | Forced Air | Site Preparation | Setting of Air Handler‚ÄîMid and High Rise | Air handler is set properly in an appropriate place | 5.3002.16f | 5.3002. | 16f | 16 | f | Support: up flow on a platform | Ensure equipment is stable, level, and does not transmit vibrationProperly support equipmentPrevent a fire hazardEnsure platform does not impede air flow | Equipment will be supported on nonflammable material capable of supporting the weight of the equipmentAir handler opening will be free of obstructionsVibration pads/isolators will be installed | Multifamily Homes | Y | Incorporated into Section 5_Heating & Cooling | 5.0108
5.3002.16 | Heating and Cooling | Forced Air | Site Preparation | Setting of Air Handler‚ÄîMid and High Rise | Air handler is set properly in an appropriate place | 5.3002.16g | 5.3002. | 16g | 16 | g | Support: down flow | Properly support equipment Protect equipment from moisture damageReduce heat loss | Equipment will be supported on ductwork capable of supporting the weight of the equipmentEquipment will be supported on ductwork with rigid exterior insulation fastened to the ductwork | Multifamily Homes | Y | Incorporated into Section 5_Heating & Cooling | 5.0108
5.3002.16 | Heating and Cooling | Forced Air | Site Preparation | Setting of Air Handler‚ÄîMid and High Rise | Air handler is set properly in an appropriate place | 5.3002.16h | 5.3002. | 16h | 16 | h | Sealing | Ensure air handler does not leak airEnsure sealing is durableDo not increase resistance to air flow | Gaps larger than 1/4" between air handler and adjoining ductwork or equipment (e.g., evaporator coil, filter rack) will be bridged with sheet metal, and sealed with mastic and fiberglass mesh All air handler joints will be sealed with mastic and fiberglass mesh Air handler joints and non-service openings will be sealed to eliminate all gaps with NFPA 90A and B approved sealantIf unit is installed in a building cavity, the cavity must be sealed prior to the installation to eliminate any return air leaks from adjoining chases | Multifamily Homes | Y | Incorporated into Section 5_Heating & Cooling | 5.0108
5.3002.16 | Heating and Cooling | Forced Air | Site Preparation | Setting of Air Handler‚ÄîMid and High Rise | Air handler is set properly in an appropriate place | 5.3002.16i | 5.3002. | 16i | 16 | i | Drainage | Prevent water damage | A secondary drain pan that provides proper pitch and a float switch will be installed beneath equipment located in areas where water damage may occur, such as attics and conditioned spacesThe float switch will be interlocked with the cooling circuit in order to turn off the equipment when a leak occurs | Multifamily Homes | Y | Incorporated into Section 5_Heating & Cooling | 5.0108
5.3003.1 | Heating and Cooling | Forced Air | System Assessment and Maintenance | Data Plate Verification | Data for commissioning and future service work is recorded | 5.3003.1a | 5.3003. | 1a | 1 | a | Data plate verification | Ensure technician has equipment data necessary for commissioning and future service work | Equipment will be visually inspectedInformation will be recorded from the equipment data plates indoors and outdoors where available | Single-Family Homes, Manufactured Housing | Y | Deleted - assessment oriented | Deleted
5.3003.2 | Heating and Cooling | Forced Air | System Assessment and Maintenance | Combustion Analysis of Oil-Fired Appliances | Analysis on critical components and operations completed in accordance with industry and manufacturer specifications to ensure equipment operates as designed, safely, efficiently and is durable. | 5.3003.2a | 5.3003. | 2a | 2 | a | Oil system: filter | Ensure oil filter is present and functional | Filter will be present, clean, and leak free | Single-Family Homes, Manufactured Housing | Y | Deleted - assessment oriented | Deleted
5.3003.2 | Heating and Cooling | Forced Air | System Assessment and Maintenance | Combustion Analysis of Oil-Fired Appliances | Analysis on critical components and operations completed in accordance with industry and manufacturer specifications to ensure equipment operates as designed, safely, efficiently and is durable. | 5.3003.2b | 5.3003. | 2b | 2 | b | Nozzle | Ensure equipment is outfitted with the correct nozzle per manufacturer guidelines | Nozzle size, angle, and spray pattern will be correct for design input and within equipment firing rate of the heating system manufacturer. Position of nozzle and electrodes will be in accordance with manufacturer specifications | Single-Family Homes, Manufactured Housing | Y | Deleted - assessment oriented | Deleted
5.3003.2 | Heating and Cooling | Forced Air | System Assessment and Maintenance | Combustion Analysis of Oil-Fired Appliances | Analysis on critical components and operations completed in accordance with industry and manufacturer specifications to ensure equipment operates as designed, safely, efficiently and is durable. | 5.3003.2c | 5.3003. | 2c | 2 | c | Fuel pressure | Ensure correct oil pump pressure for nozzle installed and at OEM‚Äôs specified values per ACCA ACCA Air Conditioning Contractors of America, www.acca.org | Measurement will be verified in accordance with manufacturer specifications | Single-Family Homes, Manufactured Housing | Y | Deleted - assessment oriented | Deleted
5.3003.2 | Heating and Cooling | Forced Air | System Assessment and Maintenance | Combustion Analysis of Oil-Fired Appliances | Analysis on critical components and operations completed in accordance with industry and manufacturer specifications to ensure equipment operates as designed, safely, efficiently and is durable. | 5.3003.2d | 5.3003. | 2d | 2 | d | Place appliance in operation | Prepare equipment for combustion analysis tests | Heating equipment will be placed in operation in accordance with applicable standards and manufacturer specifications when available | Single-Family Homes, Manufactured Housing | Y | Deleted - assessment oriented | Deleted
5.3003.2 | Heating and Cooling | Forced Air | System Assessment and Maintenance | Combustion Analysis of Oil-Fired Appliances | Analysis on critical components and operations completed in accordance with industry and manufacturer specifications to ensure equipment operates as designed, safely, efficiently and is durable. | 5.3003.2e | 5.3003. | 2e | 2 | e | Smoke Test | Determine whether equipment is operating within acceptable range according to smoke test and call for action if needed | Smoke test will be conducted before any combustion testing is completedSmoke spot reading will be in accordance with burner manufacturer specificationsIf smoke test is more than actionable levels, specify a clean and tune | Single-Family Homes, Manufactured Housing | Y | Deleted - assessment oriented | Deleted
5.3003.2 | Heating and Cooling | Forced Air | System Assessment and Maintenance | Combustion Analysis of Oil-Fired Appliances | Analysis on critical components and operations completed in accordance with industry and manufacturer specifications to ensure equipment operates as designed, safely, efficiently and is durable. | 5.3003.2f | 5.3003. | 2f | 2 | f | Steady state efficiency (SSE ) | Determine whether steady state efficiency is within manufacturer range | Measurement will be verified in accordance with manufacturer specifications | Single-Family Homes, Manufactured Housing | Y | Deleted - assessment oriented | Deleted
5.3003.2 | Heating and Cooling | Forced Air | System Assessment and Maintenance | Combustion Analysis of Oil-Fired Appliances | Analysis on critical components and operations completed in accordance with industry and manufacturer specifications to ensure equipment operates as designed, safely, efficiently and is durable. | 5.3003.2g | 5.3003. | 2g | 2 | g | Net stack temperature | Determine whether net stack temperature is within manufacturer‚Äôs recommended range | Net stack temperature will be measured and verified in accordance with manufacturer specifications | Single-Family Homes, Manufactured Housing | Y | Deleted - assessment oriented | Deleted
5.3003.2 | Heating and Cooling | Forced Air | System Assessment and Maintenance | Combustion Analysis of Oil-Fired Appliances | Analysis on critical components and operations completed in accordance with industry and manufacturer specifications to ensure equipment operates as designed, safely, efficiently and is durable. | 5.3003.2h | 5.3003. | 2h | 2 | h | Carbon dioxide (CO2) and oxygen (O2) | Verify combustion performance of equipment is within manufacturer recommended range based on CO2 and O2 readings | Measurement will be verified in accordance with manufacturer specifications | Single-Family Homes, Manufactured Housing | Y | Deleted - assessment oriented | Deleted
5.3003.2 | Heating and Cooling | Forced Air | System Assessment and Maintenance | Combustion Analysis of Oil-Fired Appliances | Analysis on critical components and operations completed in accordance with industry and manufacturer specifications to ensure equipment operates as designed, safely, efficiently and is durable. | 5.3003.2i | 5.3003. | 2i | 2 | i | Excess combustion air | Verify combustion performance of equipment is within manufacturer recommended range based on excess combustion air readings | Excess combustion air will be calculated and shown to be in accordance with manufacturer specifications | Single-Family Homes, Manufactured Housing | Y | Deleted - assessment oriented | Deleted
5.3003.2 | Heating and Cooling | Forced Air | System Assessment and Maintenance | Combustion Analysis of Oil-Fired Appliances | Analysis on critical components and operations completed in accordance with industry and manufacturer specifications to ensure equipment operates as designed, safely, efficiently and is durable. | 5.3003.2j | 5.3003. | 2j | 2 | j | CO in flue gas | Ensure CO CO Carbon monoxide in undiluted flue gas is less than 400 ppm air-free | Measure CO CO Carbon monoxide and recommend actions to ensure that COin the undiluted flue gas will be less than 400 ppm air-free | Single-Family Homes, Manufactured Housing | Y | Deleted - assessment oriented | Deleted
5.3003.2 | Heating and Cooling | Forced Air | System Assessment and Maintenance | Combustion Analysis of Oil-Fired Appliances | Analysis on critical components and operations completed in accordance with industry and manufacturer specifications to ensure equipment operates as designed, safely, efficiently and is durable. | 5.3003.2k | 5.3003. | 2k | 2 | k | Testing/inspection holes | Ensure equipment:Operates as designedOperates safelyOperates efficientlyIs durable | All testing and inspection holes will be sealed with approved materials | Single-Family Homes, Manufactured Housing | Y | Deleted - assessment oriented | Deleted
5.3003.3 | Heating and Cooling | Forced Air | System Assessment and Maintenance | Evaluating Air Flow | Air flow is properly tested | 5.3003.3a | 5.3003. | 3a | 3 | a | Total air flow | Ensure equipment: Operates as designed Operates efficiently Provides comfort Operates safely Is durable | Total system air flow will be measured by one of the following methods:Temperature riseFlow plateFan depressurization device (e.g., Duct Blaster®, DucTester®) | Single-Family Homes | Y | Deleted - assessment oriented | Deleted
5.3003.3 | Heating and Cooling | Forced Air | System Assessment and Maintenance | Evaluating Air Flow | Air flow is properly tested | 5.3003.3a | 5.3003. | 3a | 3 | a | Total air flow | Ensure equipment: Operates as designed Operates efficiently Provides comfort Operates safely Is durable | Total system air flow will be measured by one of the following methods: Temperature rise Flow plate Fan depressurization device(e.g., Duct Blaster®, DucTester®) | Manufactured Housing | Y | Deleted - assessment oriented | Deleted
5.3003.3 | Heating and Cooling | Forced Air | System Assessment and Maintenance | Evaluating Air Flow | Air flow is properly tested | 5.3003.3b | 5.3003. | 3b | 3 | b | External static pressure | Ensure equipment: Operates as designed Operates efficiently Provides comfort Operates safely Is durable | External static pressure will be in accordance with manufacturer specifications | Single-Family Homes | Y | Deleted - assessment oriented | Deleted
5.3003.3 | Heating and Cooling | Forced Air | System Assessment and Maintenance | Evaluating Air Flow | Air flow is properly tested | 5.3003.3b | 5.3003. | 3b | 3 | b | External static pressure | Ensure equipment: Operates as designed Operates efficiently Provides comfort Operates safely Is durable | External static pressure will be in accordance with manufacturer specifications | Manufactured Housing | Y | Deleted - assessment oriented | Deleted
5.3003.3 | Heating and Cooling | Forced Air | System Assessment and Maintenance | Evaluating Air Flow | Air flow is properly tested | 5.3003.3c | 5.3003. | 3c | 3 | c | Pressure | Ensure equipment: Operates as designed Operates efficiently Provides comfort Operates safely Is durable | Pressure drop across cooling coils will be in accordance with manufacturer specifications | Single-Family Homes | Y | Deleted - assessment oriented | Deleted
5.3003.3 | Heating and Cooling | Forced Air | System Assessment and Maintenance | Evaluating Air Flow | Air flow is properly tested | 5.3003.3c | 5.3003. | 3c | 3 | c | Pressure | Ensure equipment: Operates as designed Operates efficiently Provides comfort Operates safely Is durable | Pressure drop across cooling coils will be in accordance with manufacturer specifications | Manufactured Housing | Y | Deleted - assessment oriented | Deleted
5.3003.3 | Heating and Cooling | Forced Air | System Assessment and Maintenance | Evaluating Air Flow | Air flow is properly tested | 5.3003.3d | 5.3003. | 3d | 3 | d | Filter Inspection | Ensure equipment: Operates as designed Operates efficiently Provides comfort Operates safely Is durable | Visual inspection to verify filter type is per manufacturer specifications, and is clean | Single-Family Homes | Y | Deleted - assessment oriented | Deleted
5.3003.3 | Heating and Cooling | Forced Air | System Assessment and Maintenance | Evaluating Air Flow | Air flow is properly tested | 5.3003.3d | 5.3003. | 3d | 3 | d | Filter Inspection | Ensure equipment: Operates as designed Operates efficiently Provides comfort Operates safely Is durable | Visual inspection to verify filter type is per manufacturer specifications, and is clean | Manufactured Housing | Y | Deleted - assessment oriented | Deleted
5.3003.3 | Heating and Cooling | Forced Air | System Assessment and Maintenance | Evaluating Air Flow | Air flow is properly tested | 5.3003.3e | 5.3003. | 3e | 3 | e | Balancing room flow: new ductwork | Ensure equipment: Operates as designed Operates efficiently Provides comfort Operates safely Is durable | Proper air flow delivery to each room will be ensured by one of the following:Measuring air flow at each registerORMeasuring heat rise, room pressures, and interviewing residents to ensure their comfort. | Manufactured Housing | Y | Deleted - assessment oriented | Deleted
5.3003.3 | Heating and Cooling | Forced Air | System Assessment and Maintenance | Evaluating Air Flow | Air flow is properly tested | 5.3003.3e | 5.3003. | 3e | 3 | e | Balancing room flow: new ductwork | Ensure equipment: Operates as designed Operates efficiently Provides comfort Operates safely Is durable | Proper air flow delivery to each room will be ensured by one of the following:Measuring air flow at each registerORMeasuring heat rise, room pressures, and interviewing residents to ensure their comfort. | Single-Family Homes | Y | Deleted - assessment oriented | Deleted
5.3003.3 | Heating and Cooling | Forced Air | System Assessment and Maintenance | Evaluating Air Flow | Air flow is properly tested | 5.3003.3f | 5.3003. | 3f | 3 | f | Supply and return temperature measurements | Ensure equipment: Operates as designed Operates efficiently Provides comfort Operates safely Is durable | Supply and return wet bulb (wet bulb temperature is measured for cooling systems only) and dry bulb air temperatures will be recorded | Single-Family Homes | Y | Deleted - assessment oriented | Deleted
5.3003.3 | Heating and Cooling | Forced Air | System Assessment and Maintenance | Evaluating Air Flow | Air flow is properly tested | 5.3003.3f | 5.3003. | 3f | 3 | f | Supply wet bulb and dry bulb | Ensure equipment: Operates as designed Operates efficiently Provides comfort Operates safely Is durable | Supply and return wet bulb (wet bulb temperature is measured for cooling systems only) and dry bulb air temperatures will be recorded | Manufactured Housing | Y | Deleted - assessment oriented | Deleted
5.3003.3 | Heating and Cooling | Forced Air | System Assessment and Maintenance | Evaluating Air Flow | Air flow is properly tested | 5.3003.3h | 5.3003. | 3h | 3 | h | Temperature rise: gas and oil furnaces only | Ensure equipment: Operates as designed Operates efficiently Provides comfort Operates safely Is durable | Temperature rise between the supply and return will be in accordance with manufacturer specifications | Manufactured Housing | Y | Deleted - assessment oriented | Deleted
5.3003.3 | Heating and Cooling | Forced Air | System Assessment and Maintenance | Evaluating Air Flow | Air flow is properly tested | 5.3003.3h | 5.3003. | 3h | 3 | h | Temperature rise: gas and oil furnaces only | Ensure equipment: Operates as designed Operates efficiently Provides comfort Operates safely Is durable | Temperature rise between the supply and return will be in accordance with manufacturer specifications | Single-Family Homes | Y | Deleted - assessment oriented | Deleted
5.3003.4 | Heating and Cooling | Forced Air | System Assessment and Maintenance | Evaluating Electrical Service | Electrical components properly tested | 5.3003.4a | 5.3003. | 4a | 4 | a | Polarity | Ensure equipment operates as designedEnsure equipment operates safely | Polarity of equipment will be correct | Single-Family Homes | Y | Deleted - assessment oriented | Deleted
5.3003.4 | Heating and Cooling | Forced Air | System Assessment and Maintenance | Evaluating Electrical Service | Electrical components properly tested | 5.3003.4b | 5.3003. | 4b | 4 | b | Voltage/amperage: incoming power | Ensure equipment operates as designed | Voltage/amperage will be in accordance with manufacturer specifications | Single-Family Homes | Y | Deleted - assessment oriented | Deleted
5.3003.4 | Heating and Cooling | Forced Air | System Assessment and Maintenance | Evaluating Electrical Service | Electrical components properly tested | 5.3003.4c | 5.3003. | 4c | 4 | c | Voltage: contactor | Ensure contactor does not overheatEnsure equipment operates as designed | In accordance with manufacturer specifications, voltage drop will be within acceptable range | Single-Family Homes | Y | Deleted - assessment oriented | Deleted
5.3003.4 | Heating and Cooling | Forced Air | System Assessment and Maintenance | Evaluating Electrical Service | Electrical components properly tested | 5.3003.4d | 5.3003. | 4d | 4 | d | Grounding | Ensure equipment operates as designedEnsure equipment operates safely | Grounding must conform to meet NFPA NFPA National Fire Protection Association, www.nfpa.org 70 National Electric Code | Single-Family Homes | Y | Deleted - assessment oriented | Deleted
5.3003.4 | Heating and Cooling | Forced Air | System Assessment and Maintenance | Evaluating Electrical Service | Electrical components properly tested | 5.3003.4e | 5.3003. | 4e | 4 | e | Blower amperage | Ensure equipment operates as designed Ensure equipment operates efficiently Ensure equipment operates safely | Amperage will not exceed manufacturer full load amperage | Single-Family Homes | Y | Deleted - assessment oriented | Deleted
5.3003.4 | Heating and Cooling | Forced Air | System Assessment and Maintenance | Evaluating Electrical Service | Electrical components properly tested | 5.3003.4f | 5.3003. | 4f | 4 | f | Compressor amperage | Ensure equipment operates as designed Ensure equipment operates efficiently Ensure equipment operates safely | Amperage will not exceed manufacturer full load amperage | Single-Family Homes | Y | Deleted - assessment oriented | Deleted
5.3003.4 | Heating and Cooling | Forced Air | System Assessment and Maintenance | Evaluating Electrical Service | Electrical components properly tested | 5.3003.4g | 5.3003. | 4g | 4 | g | Door switch operation | Ensure blower does not operate during service | Blower compartment safety switch operation will be verified | Single-Family Homes | Y | Deleted - assessment oriented | Deleted
5.3003.4 | Heating and Cooling | Forced Air | System Assessment and Maintenance | Evaluating Electrical Service | Electrical components properly tested | 5.3003.4h | 5.3003. | 4h | 4 | h | Heat pump: emergency heat | Ensure system delivers heat in case of compressor failure | Emergency heat circuit functions will be verified | Single-Family Homes | Y | Deleted - assessment oriented | Deleted
5.3003.5 | Heating and Cooling | Forced Air | System Assessment and Maintenance | Refrigerant Line Inspection | Refrigerant lines properly installed | 5.3003.5a | 5.3003. | 5a | 5 | a | Insulation | Ensure refrigerant lines do not gain excessive heat, or cause condensation to occur inside the building envelope | All suction or vapor refrigerant lines, will be insulated to a minimum of R-4High-side or liquid refrigerant lines will not be insulated unless specified by the equipment's manufacturer | Single-Family Homes, Manufactured Housing | Y | Deleted - assessment oriented | Deleted
5.3003.5 | Heating and Cooling | Forced Air | System Assessment and Maintenance | Refrigerant Line Inspection | Refrigerant lines properly installed | 5.3003.5b | 5.3003. | 5b | 5 | b | Ultraviolet (UV) protection of insulation | Install insulation so it does not degrade | If exposed to sunlight, refrigerant line insulation will be protected from UV degradation in accordance with manufacturer specifications, IRC or local code | Single-Family Homes | Y | Deleted - assessment oriented | Deleted
5.3003.5 | Heating and Cooling | Forced Air | System Assessment and Maintenance | Refrigerant Line Inspection | Refrigerant lines properly installed | 5.3003.5b | 5.3003. | 5b | 5 | b | Ultraviolet (UV) protection of insulation | Install insulation so it does not degrade | If exposed to sunlight, refrigerant line insulation will be protected from UV degradation in accordance with manufacturer specifications, IRC or local code | Manufactured Housing | Y | Deleted - assessment oriented | Deleted
5.3003.5 | Heating and Cooling | Forced Air | System Assessment and Maintenance | Refrigerant Line Inspection | Refrigerant lines properly installed | 5.3003.5c | 5.3003. | 5c | 5 | c | Sizing | Ensure system moves appropriate volume of refrigerant | Refrigerant lines will be sized to meet manufacturer specifications for the installed equipment | Single-Family Homes | Y | Deleted - assessment oriented | Deleted
5.3003.5 | Heating and Cooling | Forced Air | System Assessment and Maintenance | Refrigerant Line Inspection | Refrigerant lines properly installed | 5.3003.5c | 5.3003. | 5c | 5 | c | Sizing | Ensure system moves appropriate volume of refrigerant | Refrigerant lines will be sized to meet manufacturer specifications for the installed equipment | Manufactured Housing | Y | Deleted - assessment oriented | Deleted
5.3003.5 | Heating and Cooling | Forced Air | System Assessment and Maintenance | Refrigerant Line Inspection | Refrigerant lines properly installed | 5.3003.5d | 5.3003. | 5d | 5 | d | Installation quality | Ensure system moves appropriate volume of refrigerant | Refrigerant lines will be installed without kinks, crimps, or excessive bends | Single-Family Homes | Y | Deleted - assessment oriented | Deleted
5.3003.5 | Heating and Cooling | Forced Air | System Assessment and Maintenance | Refrigerant Line Inspection | Refrigerant lines properly installed | 5.3003.5d | 5.3003. | 5d | 5 | d | Installation quality | Ensure system moves appropriate volume of refrigerant | Refrigerant lines will be installed without kinks, crimps, or excessive bends | Manufactured Housing | Y | Deleted - assessment oriented | Deleted
5.3003.5 | Heating and Cooling | Forced Air | System Assessment and Maintenance | Refrigerant Line Inspection | Refrigerant lines properly installed | 5.3003.5e | 5.3003. | 5e | 5 | e | Support | Ensure refrigerant lines do not move, vibrate, or sagProtect lines from damage | Refrigerant lines will be routed, supported, and secured to house in a manner that protects the line from damage by workers or occupants | Single-Family Homes | Y | Deleted - assessment oriented | Deleted
5.3003.5 | Heating and Cooling | Forced Air | System Assessment and Maintenance | Refrigerant Line Inspection | Refrigerant lines properly installed | 5.3003.5e | 5.3003. | 5e | 5 | e | Support | Ensure refrigerant lines do not move, vibrate, or sagProtect lines from damage | Refrigerant lines will be routed, supported, and secured to house in a manner that protects the line from damage by workers or occupants | Manufactured Housing | Y | Deleted - assessment oriented | Deleted
5.3003.6 | Heating and Cooling | Forced Air | System Assessment and Maintenance | Evaluating Sequence of Operation | Sequence of operation of the system verified | 5.3003.6a | 5.3003. | 6a | 6 | a | Verification | Ensure system components function and operate in the correct sequence | The sequence of operation of the system will be verified in accordance with the manufacturer installation, operation, and maintenance manual. If every effort to secure the manufacturer's manual proves unsuccessful, the technician will rely on standard industry testing protocols. | Single-Family Homes, Manufactured Housing | Y | Deleted - assessment oriented | Deleted
5.3003.7 | Heating and Cooling | Forced Air | System Assessment and Maintenance | Occupant Education | Occupants understand their role and responsibility in the safe, effective, and efficient operation of the equipment | 5.3003.7a | 5.3003. | 7a | 7 | a | Basic operation | Ensure occupant has a reasonable expectation of the equipment's capability | Basic operation of the equipment will be explained to the occupant (e.g., design conditions, efficiency measures, differences from previous system or situation) | Single-Family Homes | Y | Deleted - Process-oriented | Deleted
5.3003.7 | Heating and Cooling | Forced Air | System Assessment and Maintenance | Occupant Education | Occupants understand their role and responsibility in the safe, effective, and efficient operation of the equipment | 5.3003.7a | 5.3003. | 7a | 7 | a | Basic operation | Ensure occupant has a reasonable expectation of the equipment's capability | Basic operation of the equipment will be explained to the occupant (e.g., design conditions, efficiency measures, differences from previous system or situation) | Manufactured Housing | Y | Deleted - Process-oriented | Deleted
5.3003.7 | Heating and Cooling | Forced Air | System Assessment and Maintenance | Occupant Education | Occupants understand their role and responsibility in the safe, effective, and efficient operation of the equipment | 5.3003.7b | 5.3003. | 7b | 7 | b | System controls (e.g., thermostat, humidistat) | Ensure occupant can operate system controls | Proper operation and programming of system controls to achieve temperature and humidity control will be explained to the occupant | Single-Family Homes | Y | Deleted - Process-oriented | Deleted
5.3003.7 | Heating and Cooling | Forced Air | System Assessment and Maintenance | Occupant Education | Occupants understand their role and responsibility in the safe, effective, and efficient operation of the equipment | 5.3003.7b | 5.3003. | 7b | 7 | b | System controls (e.g., thermostat, humidistat) | Ensure occupant can operate system controls | Proper operation and programming of system controls to achieve temperature and humidity control will be explained to the occupant | Manufactured Housing | Y | Deleted - Process-oriented | Deleted
5.3003.7 | Heating and Cooling | Forced Air | System Assessment and Maintenance | Occupant Education | Occupants understand their role and responsibility in the safe, effective, and efficient operation of the equipment | 5.3003.7c | 5.3003. | 7c | 7 | c | System disconnects | Ensure occupant can shut off equipment in emergencies | Indoor and outdoor electrical disconnects and fuel shut-offs will be demonstrated to occupant | Manufactured Housing | Y | Deleted - Process-oriented | Deleted
5.3003.7 | Heating and Cooling | Forced Air | System Assessment and Maintenance | Occupant Education | Occupants understand their role and responsibility in the safe, effective, and efficient operation of the equipment | 5.3003.7c | 5.3003. | 7c | 7 | c | System disconnects | Ensure occupant can shut off equipment in emergencies | Indoor and outdoor electrical disconnects and fuel shut-offs will be demonstrated to occupant | Single-Family Homes | Y | Deleted - Process-oriented | Deleted
5.3003.7 | Heating and Cooling | Forced Air | System Assessment and Maintenance | Occupant Education | Occupants understand their role and responsibility in the safe, effective, and efficient operation of the equipment | 5.3003.7d | 5.3003. | 7d | 7 | d | Combustion air inlets | Ensure occupant does not block combustion air inlets | Location of combustion air inlets will be identified for occupant in accordance with NFPA NFPA National Fire Protection Association, www.nfpa.org 31, 54, and 58Importance of not blocking inlets will be explained to occupant | Manufactured Housing | Y | Deleted - Process-oriented | Deleted
5.3003.7 | Heating and Cooling | Forced Air | System Assessment and Maintenance | Occupant Education | Occupants understand their role and responsibility in the safe, effective, and efficient operation of the equipment | 5.3003.7d | 5.3003. | 7d | 7 | d | Combustion air inlets | Ensure occupant does not block combustion air inlets | Location of combustion air inlets will be identified for occupant in accordance with NFPA NFPA National Fire Protection Association, www.nfpa.org 31, 54, and 58Importance of not blocking inlets will be explained to occupant | Single-Family Homes | Y | Deleted - Process-oriented | Deleted
5.3003.7 | Heating and Cooling | Forced Air | System Assessment and Maintenance | Occupant Education | Occupants understand their role and responsibility in the safe, effective, and efficient operation of the equipment | 5.3003.7e | 5.3003. | 7e | 7 | e | Blocking air flow | Ensure occupant does not prevent equipment from operating as designed | Importance of cleaning dust and debris from return grilles will be explained to occupantProper placement of interior furnishings with respect to registers will be explained to occupantNegative consequences of closing registers will be explained to occupantImportance of leaving interior doors open as much as possible will be explained to occupant | Manufactured Housing | Y | Deleted - Process-oriented | Deleted
5.3003.7 | Heating and Cooling | Forced Air | System Assessment and Maintenance | Occupant Education | Occupants understand their role and responsibility in the safe, effective, and efficient operation of the equipment | 5.3003.7e | 5.3003. | 7e | 7 | e | Blocking air flow | Ensure occupant does not prevent equipment from operating as designed | Importance of cleaning dust and debris from return grilles will be explained to occupantProper placement of interior furnishings with respect to registers will be explained to occupantNegative consequences of closing registers will be explained to occupantImportance of leaving interior doors open as much as possible will be explained to occupant | Single-Family Homes | Y | Deleted - Process-oriented | Deleted
5.3003.7 | Heating and Cooling | Forced Air | System Assessment and Maintenance | Occupant Education | Occupants understand their role and responsibility in the safe, effective, and efficient operation of the equipment | 5.3003.7f | 5.3003. | 7f | 7 | f | Routine maintenance | Ensure equipment operates as designed | Proper filter selection and how to change the filter will be explained to occupantImportance of keeping outside unit clear of debris, vegetation, decks, and other blockage will be explained to occupantImportance and timing of routine professional maintenance will be explained to occupant | Manufactured Housing | Y | Deleted - Process-oriented | Deleted
5.3003.7 | Heating and Cooling | Forced Air | System Assessment and Maintenance | Occupant Education | Occupants understand their role and responsibility in the safe, effective, and efficient operation of the equipment | 5.3003.7f | 5.3003. | 7f | 7 | f | Routine maintenance | Ensure equipment operates as designed | Proper filter selection and how to change the filter will be explained to occupantImportance of keeping outside unit clear of debris, vegetation, decks, and other blockage will be explained to occupant Importance and timing of routine professional maintenance will be explained to occupantThere will be no air bypass around the filters and new central forced air HVAC systems will have minimum MERV 6 filtration | Single-Family Homes | Y | Deleted - Process-oriented | Deleted
5.3003.7 | Heating and Cooling | Forced Air | System Assessment and Maintenance | Occupant Education | Occupants understand their role and responsibility in the safe, effective, and efficient operation of the equipment | 5.3003.7g | 5.3003. | 7g | 7 | g | Calling heating, ventilation, and air conditioning (HVAC) contractor | Notify occupant to contact installer when system is not operating as designed | Situations when the occupant should contact the HVAC HVAC Heating, ventilation, and air conditioning contractor will be explained, including: Fuel odors Water draining from secondary drain line Emergency heat indicator always on for a heat pump system System blowing cold air during heating season and vice versa Icing of the evaporator coil during cooling mode Outside unit never defrosts Unusual noises Unusual odors | Manufactured Housing | Y | Deleted - Process-oriented | Deleted
5.3003.7 | Heating and Cooling | Forced Air | System Assessment and Maintenance | Occupant Education | Occupants understand their role and responsibility in the safe, effective, and efficient operation of the equipment | 5.3003.7g | 5.3003. | 7g | 7 | g | Calling heating, ventilation, and air conditioning (HVAC) contractor | Notify occupant to contact installer when system is not operating as designed | Situations when the occupant should contact the HVAC HVAC Heating, ventilation, and air conditioning contractor will be explained, including:Fuel odorsWater draining from secondary drainlineEmergency heat indicator always on for a heat pump systemSystem blowing cold air during heating season and vice versaIcing of the evaporator coil during cooling modeOutside unit never defrostsUnusual noisesUnusual odors | Single-Family Homes | Y | Deleted - Process-oriented | Deleted
5.3003.7 | Heating and Cooling | Forced Air | System Assessment and Maintenance | Occupant Education | Occupants understand their role and responsibility in the safe, effective, and efficient operation of the equipment | 5.3003.7h | 5.3003. | 7h | 7 | h | Carbon monoxide (CO) | Occupant will be made aware of operation of CO CO Carbon monoxide alarm | A carbon monoxide ( CO CO Carbon monoxide ) alarm will be installed | Manufactured Housing | Y | Deleted - Process-oriented | Deleted
5.3003.7 | Heating and Cooling | Forced Air | System Assessment and Maintenance | Occupant Education | Occupants understand their role and responsibility in the safe, effective, and efficient operation of the equipment | 5.3003.7h | 5.3003. | 7h | 7 | h | Carbon monoxide (CO) | Occupant will be made aware of operation of CO CO Carbon monoxide alarm | A carbon monoxide ( CO CO Carbon monoxide ) alarm will be installed | Single-Family Homes | Y | Deleted - Process-oriented | Deleted
5.3003.7 | Heating and Cooling | Forced Air | System Assessment and Maintenance | Occupant Education | Occupants understand their role and responsibility in the safe, effective, and efficient operation of the equipment | 5.3003.7i | 5.3003. | 7i | 7 | i | Warranty and service | Provide manuals and warranties for future servicing | Occupant will be provided with relevant manuals and warrantiesThe labor warranty will be explained and the occupant will be given a phone number to call for warranty service | Manufactured Housing | Y | Deleted - Process-oriented | Deleted
5.3003.7 | Heating and Cooling | Forced Air | System Assessment and Maintenance | Occupant Education | Occupants understand their role and responsibility in the safe, effective, and efficient operation of the equipment | 5.3003.7i | 5.3003. | 7i | 7 | i | Warranty and service | Provide manuals and warranties for future servicing | Occupant will be provided with relevant manuals and warrantiesThe labor warranty will be explained and the occupant will be given a phone number to call for warranty service | Single-Family Homes | Y | Deleted - Process-oriented | Deleted
5.3003.8 | Heating and Cooling | Forced Air | System Assessment and Maintenance | Evaporative Cooler Maintenance and Repairs | Evaporative cooler evaluated and maintained as needed | 5.3003.8a | 5.3003. | 8a | 8 | a | Assessment and diagnosis | Ensure all components function properly | The following system elements will be assessed: Pump Pan Spider Float Damper Roof jack support Water line Water valve Electrical Pads Motor FanElements will be repaired or replaced as needed in accordance with manufacturer instructions | Manufactured Housing | Y | Incorporated into Section 5_Heating & Cooling | 5.0109.5
5.3003.8 | Heating and Cooling | Forced Air | System Assessment and Maintenance | Evaporative Cooler Maintenance and Repairs | Evaporative cooler evaluated and maintained as needed | 5.3003.8a | 5.3003. | 8a | 8 | a | Assessment and diagnosis | Ensure all components function properly | The following system elements will be assessed:PumpPanSpiderFloatDamperRoof jack supportWater lineWater valveElectricalPadsMotorFanElements will be repaired or replaced as needed in accordance with manufacturer instructions | Single-Family Homes | Y | Incorporated into Section 5_Heating & Cooling | 5.0109.5
5.3003.8 | Heating and Cooling | Forced Air | System Assessment and Maintenance | Evaporative Cooler Maintenance and Repairs | Evaporative cooler evaluated and maintained as needed | 5.3003.8b | 5.3003. | 8b | 8 | b | Repair and maintenance | Protect the potable water supply from cross-contaminationEnsure evaporative cooler functions properly | Calcium deposits will be removedPads will be replacedAny additional repairs or replacements will be made as necessary in accordance with manufacturer's instructions | Manufactured Housing | Y | Incorporated into Section 5_Heating & Cooling | 5.0109.5
5.3003.8 | Heating and Cooling | Forced Air | System Assessment and Maintenance | Evaporative Cooler Maintenance and Repairs | Evaporative cooler evaluated and maintained as needed | 5.3003.8b | 5.3003. | 8b | 8 | b | Repair and maintenance | Protect the potable water supply from cross-contaminationEnsure evaporative cooler functions properly | Calcium deposits will be removedPads will be replacedAny additional repairs or replacements will be made as necessary in accordance with manufacturer's instructions | Single-Family Homes | Y | Incorporated into Section 5_Heating & Cooling | 5.0109.5
5.3003.8 | Heating and Cooling | Forced Air | System Assessment and Maintenance | Evaporative Cooler Maintenance and Repairs | Evaporative cooler evaluated and maintained as needed | 5.3003.8c | 5.3003. | 8c | 8 | c | Occupant education | Ensure the occupant understands basic operation and the importance of regular maintenance | A regular service schedule will be recommended to occupantIssues regarding multiple systems running will be discussed with occupant | Manufactured Housing | Y | Deleted - Process-oriented | Deleted
5.3003.8 | Heating and Cooling | Forced Air | System Assessment and Maintenance | Evaporative Cooler Maintenance and Repairs | Evaporative cooler evaluated and maintained as needed | 5.3003.8c | 5.3003. | 8c | 8 | c | Occupant education | Ensure the occupant understands basic operation and the importance of regular maintenance | A regular service schedule will be recommended to occupantIssues regarding multiple systems running will be discussed with occupant | Single-Family Homes | Y | Deleted - Process-oriented | Deleted
5.3003.9 | Heating and Cooling | Forced Air | System Assessment and Maintenance | Heating and Cooling Controls | Heating and cooling controls installed and set properly | 5.3003.9a | 5.3003. | 9a | 9 | a | Removal of mercury- based thermostats | Protect workers and occupants from injuryProtect environment from damage | Mercury based thermostat will be removed safely and disposed of in accordance with EPA EPA U.S. Environmental Protection Agency, www.epa.gov regulations | Single-Family Homes | Y | Deleted - Redundant (with existing standards, e.g., OSHA, EPA) | Deleted
5.3003.9 | Heating and Cooling | Forced Air | System Assessment and Maintenance | Heating and Cooling Controls | Heating and cooling controls installed and set properly | 5.3003.9b | 5.3003. | 9b | 9 | b | Removal of existing controls | Protect workers and occupants from injuryProtect environment from damage | Existing controls will be removed in accordance with EPA EPA U.S. Environmental Protection Agency, www.epa.gov lead-safe work rules | Single-Family Homes | Y | Deleted - Redundant (with existing standards, e.g., OSHA, EPA) | Deleted
5.3003.9 | Heating and Cooling | Forced Air | System Assessment and Maintenance | Heating and Cooling Controls | Heating and cooling controls installed and set properly | 5.3003.9c | 5.3003. | 9c | 9 | c | Penetrations | Ensure controls operate as designedMinimize infiltration and exfiltration from house | Penetrations for control wiring will be sealed with a durable sealant (e.g., caulk, silicone, foam) | Single-Family Homes | Y | Incorporated into Section 5_Heating & Cooling | 5.0101.1
5.3003.9 | Heating and Cooling | Forced Air | System Assessment and Maintenance | Heating and Cooling Controls | Heating and cooling controls installed and set properly | 5.3003.9d | 5.3003. | 9d | 9 | d | Thermostat location | Ensure controls operate as designed | Thermostats will be installed to reflect the temperature of the zone in which they are installedThermostats will not be exposed to extreme temperatures, radiant heat sources, and drafts | Single-Family Homes | Y | Incorporated into Section 5_Heating & Cooling | 5.0101.1
5.3003.9 | Heating and Cooling | Forced Air | System Assessment and Maintenance | Heating and Cooling Controls | Heating and cooling controls installed and set properly | 5.3003.9e | 5.3003. | 9e | 9 | e | Blower speed | Ensure equipment has correct air flow | Blower speed will be set for equipment in accordance with manufacturer specifications | Single-Family Homes | Y | Incorporated into Section 5_Heating & Cooling | 5.0101.1
5.3003.9 | Heating and Cooling | Forced Air | System Assessment and Maintenance | Heating and Cooling Controls | Heating and cooling controls installed and set properly | 5.3003.9f | 5.3003. | 9f | 9 | f | Thermostat selection: heat pump | Ensure supplementary heater operation is prevented when the heat pump is capable of meeting the load | A thermostat with equipment supplementary heat lockout that can interface with an outside temperature sensor will be selected | Single-Family Homes | Y | Incorporated into Section 5_Heating & Cooling | 5.0101.1
5.3003.9 | Heating and Cooling | Forced Air | System Assessment and Maintenance | Heating and Cooling Controls | Heating and cooling controls installed and set properly | 5.3003.9g | 5.3003. | 9g | 9 | g | Heat pump: supplementary heat | Ensure supplementary heater operation is prevented when the heat pump is capable of meeting the load | Supplementary heat will be used on air-to-air heat pumps with conditions that allow for a balance point of less than 30oFSupplementary heat lockout will be installed and set to manufacturer specifications | Single-Family Homes | Y | Incorporated into Section 5_Heating & Cooling | 5.0101.1
5.3003.9 | Heating and Cooling | Forced Air | System Assessment and Maintenance | Heating and Cooling Controls | Heating and cooling controls installed and set properly | 5.3003.9h | 5.3003. | 9h | 9 | h | Heat pump: low ambient compressor lockout | Ensure supplementary heater operation is prevented when the heat pump is capable of meeting the load | For air-to-air heat pumps, low ambient compressor lockout will be set to 0oF outdoor temperature or to manufacturer specifications | Single-Family Homes | Y | Incorporated into Section 5_Heating & Cooling | 5.0101.1
5.3003.9 | Heating and Cooling | Forced Air | System Assessment and Maintenance | Heating and Cooling Controls | Heating and cooling controls installed and set properly | 5.3003.9i | 5.3003. | 9i | 9 | i | Heat pump: outside temperature sensor | Ensure equipment operates as designed | An outdoor temperature sensor will be installed in accordance with manufacturer specifications | Single-Family Homes | Y | Incorporated into Section 5_Heating & Cooling | 5.0101.1
5.3003.9 | Heating and Cooling | Forced Air | System Assessment and Maintenance | Heating and Cooling Controls | Heating and cooling controls installed and set properly | 5.3003.9j | 5.3003. | 9j | 9 | j | Heat pump: supplementary heat wiring | Do not operate supplementary heat in stage one heating | Supplementary heat will be wired onto second-stage heating terminal in accordance with manufacturer specifications | Single-Family Homes | Y | Incorporated into Section 5_Heating & Cooling | 5.0101.1
5.3003.9 | Heating and Cooling | Forced Air | System Assessment and Maintenance | Heating and Cooling Controls | Heating and cooling controls installed and set properly | 5.3003.9k | 5.3003. | 9k | 9 | k | Thermostat: installer programming | Ensure equipment operates as designed | The installer options will be set to match the thermostat to the equipment and control board settings | Single-Family Homes | Y | Incorporated into Section 5_Heating & Cooling | 5.0101.1
5.3003.9 | Heating and Cooling | Forced Air | System Assessment and Maintenance | Heating and Cooling Controls | Heating and cooling controls installed and set properly | 5.3003.9l | 5.3003. | 9l | 9 | l | Time delay settings | Maximize transfer of heat without adversely affecting indoor humidity levels | Time delay for equipment will be set in accordance with manufacturer specifications and as appropriate for the climate zone (e.g., no time delay for hot humid climates) | Single-Family Homes | Y | Incorporated into Section 5_Heating & Cooling | 5.0101.1
5.3003.9 | Heating and Cooling | Forced Air | System Assessment and Maintenance | Heating and Cooling Controls | Heating and cooling controls installed and set properly | 5.3003.9m | 5.3003. | 9m | 9 | m | Humidistat: location | Ensure controls operate as designed | Humidistat will be installed to reflect humidity of the zone in which it is installedHumidistat will be installed in a dry location | Single-Family Homes | Y | Incorporated into Section 5_Heating & Cooling | 5.0101.1
5.3003.9 | Heating and Cooling | Forced Air | System Assessment and Maintenance | Heating and Cooling Controls | Heating and cooling controls installed and set properly | 5.3003.9n | 5.3003. | 9n | 9 | n | Occupant education | Ensure equipment and controls operate as designedProvide comfort throughout house | Occupants will be educated on proper use of thermostat including:Proper use of setbacks for air conditioners and heat pumpsAllowing occupant comfort to determine setback for combustion heating appliancesUsing emergency heat appropriately | Single-Family Homes | Y | Deleted - Process-oriented | Deleted
5.3003.10 | Heating and Cooling | Forced Air | System Assessment and Maintenance | Condensate Drainage of Heating and Air Conditioning Equipment | Equipment and condensate drain operate as designed | 5.3003.10a | 5.3003. | 10a | 10 | a | Connection | Ensure condensate drain connections do not leak | Connections in condensate drain system will be watertight | Single-Family Homes | Y | Incorporated into Section 5_Heating & Cooling | 5.0102.1
5.3003.10 | Heating and Cooling | Forced Air | System Assessment and Maintenance | Condensate Drainage of Heating and Air Conditioning Equipment | Equipment and condensate drain operate as designed | 5.3003.10b | 5.3003. | 10b | 10 | b | Insulation | Ensure condensate drain connections do not leak | Condensate drainlines will be insulated with a minimum 1" of insulation with a vapor retarder when there is potential for condensation or freezing on the drainline | Single-Family Homes | Y | Incorporated into Section 5_Heating & Cooling | 5.0102.1
5.3003.10 | Heating and Cooling | Forced Air | System Assessment and Maintenance | Condensate Drainage of Heating and Air Conditioning Equipment | Equipment and condensate drain operate as designed | 5.3003.10c | 5.3003. | 10c | 10 | c | Overflow protection: upflow | Ensure condensate drain connections do not leak | Secondary drain pan and float switch will be installed when overflow could damage finished surfacesORFloat switch in the primary condensate drain for upflow systems will be installed when overflow could damage finished surfaces | Single-Family Homes | Y | Incorporated into Section 5_Heating & Cooling | 5.0102.1
5.3003.10 | Heating and Cooling | Forced Air | System Assessment and Maintenance | Condensate Drainage of Heating and Air Conditioning Equipment | Equipment and condensate drain operate as designed | 5.3003.10d | 5.3003. | 10d | 10 | d | Pumps | Ensure condensate drain connections do not leak | Condensate drain pumps will be installed when condensate cannot be drained by gravityPower source for pump will be installedOperation and drainage of pump will be verified | Single-Family Homes | Y | Incorporated into Section 5_Heating & Cooling | 5.0102.1
5.3003.10 | Heating and Cooling | Forced Air | System Assessment and Maintenance | Condensate Drainage of Heating and Air Conditioning Equipment | Equipment and condensate drain operate as designed | 5.3003.10e | 5.3003. | 10e | 10 | e | Vents and traps | Ensure condensate drain operates as designedEnsure condensate drain does not leak air | Vents and traps will be installed on condensate drainlinesTrap supplied with the equipment will be used and manufacturer specifications will be followed | Single-Family Homes | Y | Incorporated into Section 5_Heating & Cooling | 5.0102.1
5.3003.10 | Heating and Cooling | Forced Air | System Assessment and Maintenance | Condensate Drainage of Heating and Air Conditioning Equipment | Equipment and condensate drain operate as designed | 5.3003.10f | 5.3003. | 10f | 10 | f | Drain pan | Prevent water damage from drain system malfunction | Condensate from all cooling coils or evaporators shall be conveyed from the drain pan outlet to an approved place of disposalSuch piping shall maintain a minimum horizontal slope in the direction of discharge of not less than 1/8 unit vertical in 12 units horizontal (1% slope)Condensate shall not discharge into a street, alley, or other areas where it would cause a nuisance | Single-Family Homes | Y | Incorporated into Section 5_Heating & Cooling | 5.0102.1
5.3003.10 | Heating and Cooling | Forced Air | System Assessment and Maintenance | Condensate Drainage of Heating and Air Conditioning Equipment | Equipment and condensate drain operate as designed | 5.3003.10g | 5.3003. | 10g | 10 | g | Float switch | Prevent water overflowing the pan and draining onto the ceiling below | All secondary drain pans will have a float switch and be drained away through a drainline | Single-Family Homes | Y | Incorporated into Section 5_Heating & Cooling | 5.0102.1
5.3003.10 | Heating and Cooling | Forced Air | System Assessment and Maintenance | Condensate Drainage of Heating and Air Conditioning Equipment | Equipment and condensate drain operate as designed | 5.3003.10h | 5.3003. | 10h | 10 | h | Termination | Ensure condensate does not leak to the houseEnsure condensate drain does not freeze | Condensate drain will be terminated in accordance with local codes | Single-Family Homes | Y | Incorporated into Section 5_Heating & Cooling | 5.0102.1
5.3003.11 | Heating and Cooling | Forced Air | System Assessment and Maintenance | Heating and Cooling Controls | Heating and cooling controls installed and set properly | 5.3003.11a | 5.3003. | 11a | 11 | a | Removal of mercury- based thermostats | Protect workers and occupants from injuryProtect environment from damage | Mercury-based thermostat will be removed safely and disposed of in accordance with EPA regulations | Manufactured Housing | Y | Deleted - Redundant (with existing standards, e.g., OSHA, EPA) | Deleted
5.3003.11 | Heating and Cooling | Forced Air | System Assessment and Maintenance | Heating and Cooling Controls | Heating and cooling controls installed and set properly | 5.3003.11b | 5.3003. | 11b | 11 | b | Removal of existing controls | Protect workers and occupants from injuryProtect environment from damage | Existing controls will be removed in accordance with EPA lead safe work rules | Manufactured Housing | Y | Deleted - Redundant (with existing standards, e.g., OSHA, EPA) | Deleted
5.3003.11 | Heating and Cooling | Forced Air | System Assessment and Maintenance | Heating and Cooling Controls | Heating and cooling controls installed and set properly | 5.3003.11c | 5.3003. | 11c | 11 | c | Penetrations | Ensure controls operate as designedMinimize infiltration and exfiltration from house | Penetrations for control wiring will be sealed with a durable sealant (e.g., caulk, silicone, foam) at both the interior (e.g., floor, sheetrock) and exterior air barriers (e.g., bottom liner, side walls) | Manufactured Housing | Y | Incorporated into Section 5_Heating & Cooling | 5.0101.1
5.3003.11 | Heating and Cooling | Forced Air | System Assessment and Maintenance | Heating and Cooling Controls | Heating and cooling controls installed and set properly | 5.3003.11d | 5.3003. | 11d | 11 | d | Thermostat location | Ensure controls operate as designed | Thermostats will be installed to reflect the temperature of the zone in which they are installedMounting location for air leakage and conductance that would affect the thermostat operation (e.g., marriage walls, exterior walls) will be accessedThermostats will not be exposed to extreme temperatures, radiant heat sources, and drafts | Manufactured Housing | Y | Incorporated into Section 5_Heating & Cooling | 5.0101.1
5.3003.11 | Heating and Cooling | Forced Air | System Assessment and Maintenance | Heating and Cooling Controls | Heating and cooling controls installed and set properly | 5.3003.11e | 5.3003. | 11e | 11 | e | Blower speed | Ensure equipment has correct air flow | Blower speed will be set for equipment in accordance with manufacturer specifications | Manufactured Housing | Y | Incorporated into Section 5_Heating & Cooling | 5.0101.1
5.3003.11 | Heating and Cooling | Forced Air | System Assessment and Maintenance | Heating and Cooling Controls | Heating and cooling controls installed and set properly | 5.3003.11f | 5.3003. | 11f | 11 | f | Thermostat selection: heat pump | Ensure supplementary heater operation is prevented when the heat pump is capable of meeting the load | A thermostat with supplementary heat lockout that can interface with an outdoor temperature sensor will be selected | Manufactured Housing | Y | Incorporated into Section 5_Heating & Cooling | 5.0101.1
5.3003.11 | Heating and Cooling | Forced Air | System Assessment and Maintenance | Heating and Cooling Controls | Heating and cooling controls installed and set properly | 5.3003.11g | 5.3003. | 11g | 11 | g | Heat pump: supplementary heat | Ensure supplementary heater operation is prevented when the heat pump is capable of meeting the load | Supplementary heat lockout on air-to-air heat pumps will be set to the economical balance point ANSI/ ACCA 3 Manual S Residential Equipment Selection will be referenced for set points when using different types of heat pumps | Manufactured Housing | Y | Incorporated into Section 5_Heating & Cooling | 5.0101.1
5.3003.11 | Heating and Cooling | Forced Air | System Assessment and Maintenance | Heating and Cooling Controls | Heating and cooling controls installed and set properly | 5.3003.11h | 5.3003. | 11h | 11 | h | Heat pump: low ambient compressor lockout | Ensure supplementary heater operation is prevented when the heat pump is capable of meeting the load | For air-to-air heat pumps, low ambient compressor lockout will be set to 0oF outdoor temperature or ambient compressor lockout will be disabled ANSI / ACCA 3 Manual S Residential Equipment Selection will be referenced for low ambient compressor lockout when using different types of heat pumps | Manufactured Housing | Y | Incorporated into Section 5_Heating & Cooling | 5.0101.1
5.3003.11 | Heating and Cooling | Forced Air | System Assessment and Maintenance | Heating and Cooling Controls | Heating and cooling controls installed and set properly | 5.3003.11i | 5.3003. | 11i | 11 | i | Heat pump: outside temperature sensor | Ensure equipment operates as designed | An outdoor temperature sensor will be installed in accordance with manufacturer specifications | Manufactured Housing | Y | Incorporated into Section 5_Heating & Cooling | 5.0101.1
5.3003.11 | Heating and Cooling | Forced Air | System Assessment and Maintenance | Heating and Cooling Controls | Heating and cooling controls installed and set properly | 5.3003.11j | 5.3003. | 11j | 11 | j | Heat pump: supplementary heat wiring | Do not operate supplementary heat in stage one heating | Supplementary heat will be wired onto second stage heating terminal in accordance with manufacturer specifications | Manufactured Housing | Y | Incorporated into Section 5_Heating & Cooling | 5.0101.1
5.3003.11 | Heating and Cooling | Forced Air | System Assessment and Maintenance | Heating and Cooling Controls | Heating and cooling controls installed and set properly | 5.3003.11k | 5.3003. | 11k | 11 | k | Thermostat: installer programming | Ensure equipment operates as designed | The installer options will be set to match the thermostat to the equipment and control board settings | Manufactured Housing | Y | Incorporated into Section 5_Heating & Cooling | 5.0101.1
5.3003.11 | Heating and Cooling | Forced Air | System Assessment and Maintenance | Heating and Cooling Controls | Heating and cooling controls installed and set properly | 5.3003.11l | 5.3003. | 11l | 11 | l | Time delay settings | Maximize transfer of heat without adversely affecting indoor humidity levels | Time delay for equipment will be set in accordance with manufacturer specifications and as appropriate for the climate zone (e.g., no time delay for hot humid climates) | Manufactured Housing | Y | Incorporated into Section 5_Heating & Cooling | 5.0101.1
5.3003.11 | Heating and Cooling | Forced Air | System Assessment and Maintenance | Heating and Cooling Controls | Heating and cooling controls installed and set properly | 5.3003.11m | 5.3003. | 11m | 11 | m | Humidistat: location | Ensure controls operate as designed | Humidistat will be installed to reflect humidity of the zone in which it is installedHumidistat will be installed in a dry location | Manufactured Housing | Y | Incorporated into Section 5_Heating & Cooling | 5.0101.1
5.3003.11 | Heating and Cooling | Forced Air | System Assessment and Maintenance | Heating and Cooling Controls | Heating and cooling controls installed and set properly | 5.3003.11n | 5.3003. | 11n | 11 | n | Ventilation control | Ensure proper operation of the mechanically dampered and powered ventilation systems | Ventilation controls will be connected to operational control system, as originally designed in the factoryPowered ventilation system alarm will be set to "on;" controls will be reset to factory settings | Manufactured Housing | Y | Incorporated into Section 6_Ventilation | 6.0301.1
5.3003.11 | Heating and Cooling | Forced Air | System Assessment and Maintenance | Heating and Cooling Controls | Heating and cooling controls installed and set properly | 5.3003.11o | 5.3003. | 11o | 11 | o | Occupant education | Ensure equipment and controls operate as designedProvide comfort throughout houseEnsure property manager/occupant knows how to operate the systemMinimize moisture problems | Occupants will be educated on proper use of thermostat, including: Proper use of setbacks for air conditioners and heat pumps Allowing occupant comfort to determine setback for combustion heating appliances Using emergency heat appropriately Educate property manager/occupant about fan on/auto or vent/auto operations Educate the property manager/occupant about ventilation, as it applies to controls Instruct the property manager/occupant to never leave the fan set to "on" or "vent" in humid climates Educate property manager/occupant about possible moisture problems when thermostat is set low for extended periods of time during the summer | Manufactured Housing | Y | Deleted - Process-oriented | Deleted
5.3003.12 | Heating and Cooling | Forced Air | System Assessment and Maintenance | Package Units‚ÄîRepair and Service | Maximize efficiency and performance of existing system, when required by the authority having jurisdiction | 5.3003.12a | 5.3003. | 12a | 12 | a | Work assessment | Determine the scope of repair, service, and level of expertise required to perform the work | Assessment will be performed to identify problems with air, refrigerant, electrical, load, safety, indoor environmental quality (IEQ), and/or other needed repairsIf new installation or replacement is necessary, ACCA Manual J, Manual S, and/or Manual D will be referenced to determine if the existing duct system is adequate for the sizing of the furnace, and the procedures outlined in ANSI/ ACCA 5 QI HVAC Quality Installation Specification will be followed | Manufactured Housing | Y | Deleted - assessment oriented | Deleted
5.3003.12 | Heating and Cooling | Forced Air | System Assessment and Maintenance | Package Units‚ÄîRepair and Service | Maximize efficiency and performance of existing system, when required by the authority having jurisdiction | 5.3003.12b | 5.3003. | 12b | 12 | b | Remove existing system components | Prepare for installation of new equipment or componentsEnsure environmental and legal compliance | Nonsalvageable components and waste will be removed and disposed of properlyRefrigerant will be removed in accordance with EPA requirements | Manufactured Housing | Y | Deleted - Redundant (with existing standards, e.g., OSHA, EPA) | Deleted
5.3003.12 | Heating and Cooling | Forced Air | System Assessment and Maintenance | Package Units‚ÄîRepair and Service | Maximize efficiency and performance of existing system, when required by the authority having jurisdiction | 5.3003.12c | 5.3003. | 12c | 12 | c | Repairs | Optimize performance of the system | Repairs will be performed by qualified specialist as identified in the assessment Maintenance will be done in accordance with ANSI / ACCA 4Maintenance of Residential HVAC Systems and ANSI / ACCA 6 HVAC System Cleanliness | Manufactured Housing | Y | Deleted - Process-oriented | Deleted
5.3003.12 | Heating and Cooling | Forced Air | System Assessment and Maintenance | Package Units‚ÄîRepair and Service | Maximize efficiency and performance of existing system, when required by the authority having jurisdiction | 5.3003.12d | 5.3003. | 12d | 12 | d | Service existing components | Optimize performance of the system | Service will be performed by qualified personnel as identified in the assessmentMaintenance will be done in accordance with ANSI / ACCA 4Maintenance of Residential HVAC Systems and ANSI /ACCA 6 HVAC System Cleanliness | Manufactured Housing | Y | Deleted - Process-oriented | Deleted
5.3003.12 | Heating and Cooling | Forced Air | System Assessment and Maintenance | Package Units‚ÄîRepair and Service | Maximize efficiency and performance of existing system, when required by the authority having jurisdiction | 5.3003.12e | 5.3003. | 12e | 12 | e | Commissioning | Ensure proper system operationEnsure property manager/occupant is educated | Equipment will be fully tested for proper operation following procedures outlined in ANSI / ACCA 5 QIProperty manager/occupant will be educated on how to operate and maintain system, including thermostat operation and system changes | Manufactured Housing | Y | Deleted - Process-oriented | Deleted
5.3003.13 | Heating and Cooling | Forced Air | System Assessment and Maintenance | Refrigerant Charge Evaluation | Properly charged system | 5.3003.13a | 5.3003. | 13a | 13 | a | Prerequisite | Eliminate possible sources of other problems before addressing refrigerant charging | Leak detection, air flow, and refrigerant line inspection will be checked and repaired to determine need for refrigerant charge | Manufactured Housing | Y | Incorporated into Section 5_Heating & Cooling | 5.0103.2
5.3003.13 | Heating and Cooling | Forced Air | System Assessment and Maintenance | Refrigerant Charge Evaluation | Properly charged system | 5.3003.13b | 5.3003. | 13b | 13 | b | Qualified contractor | Ensure compliance with codes and environmental regulationsEnsure proper equipment charge | Charge will be tested and work performed by a qualified contractorRefrigerant charge will be in accordance with ANSI /ACCA 5 QI HVAC Quality Installation Specification refrigerant charging requirements for mixed humid, hot humid, marine, and hot dry climates | Manufactured Housing | Y | Deleted - Process-oriented | Deleted
5.3003.13 | Heating and Cooling | Forced Air | System Assessment and Maintenance | Refrigerant Charge Evaluation | Properly charged system | 5.3003.13c | 5.3003. | 13c | 13 | c | Documentation | Maintain record of work performed | Contractor will provide documentation of work performed | Manufactured Housing | Y | Deleted - Process-oriented | Deleted
5.3003.13 | Heating and Cooling | Forced Air | System Assessment and Maintenance | Refrigerant Charge Evaluation | Properly charged system | 5.3003.13d | 5.3003. | 13d | 13 | d | Quality assurance | Ensure external static pressure is within range in accordance with manufacturer specificationsEnsure quality workmanship | External static pressure will be measured and documented EPA refrigerant charge log will be provided | Manufactured Housing | Y | Deleted - Process-oriented | Deleted
5.3003.14 | Heating and Cooling | Forced Air | System Assessment and Maintenance | Combustion Analysis of Gas-Fired Appliances (LP and Natural Gas) | Analysis of critical components and operations completed in accordance with industry and manufacturer specifications | 5.3003.14a | 5.3003. | 14a | 14 | a | Gas Pressure | Ensure equipment: Operates as designed Operates safely Operates efficiently Is durable | Measurement will be verified by a certified professional in accordance with fuel type and manufacturer specifications | Single-Family Homes, Manufactured Housing | Y | Deleted - Process-oriented | Deleted
5.3003.14 | Heating and Cooling | Forced Air | System Assessment and Maintenance | Combustion Analysis of Gas-Fired Appliances (LP and Natural Gas) | Analysis of critical components and operations completed in accordance with industry and manufacturer specifications | 5.3003.14b | 5.3003. | 14b | 14 | b | Place appliance in operation | Ensure equipment: Operates as designed Operates safely Operates efficiently Is durable | Heating equipment will be placed in operation in accordance with applicableNFPAstandards and manufacturer specifications when available | Single-Family Homes, Manufactured Housing | Y | Deleted - Process-oriented | Deleted
5.3003.14 | Heating and Cooling | Forced Air | System Assessment and Maintenance | Combustion Analysis of Gas-Fired Appliances (LP and Natural Gas) | Analysis of critical components and operations completed in accordance with industry and manufacturer specifications | 5.3003.14c | 5.3003. | 14c | 14 | c | Carbon dioxide (CO2)and oxygen (O2) | Ensure equipment: Operates as designed Operates safely Operates efficiently Is durable | Measurement will be verified in accordance with industry manuals (e.g., Testo, Bacharach) | Single-Family Homes, Manufactured Housing | Y | Deleted - Process-oriented | Deleted
5.3003.14 | Heating and Cooling | Forced Air | System Assessment and Maintenance | Combustion Analysis of Gas-Fired Appliances (LP and Natural Gas) | Analysis of critical components and operations completed in accordance with industry and manufacturer specifications | 5.3003.14d | 5.3003. | 14d | 14 | d | Carbon monoxide (CO) in flue gas | Ensure equipment: Operates as designed Operates safely Operates efficiently Is durable | CO CO Carbon monoxide in the undiluted flue gas will be less than 400 ppm air-free | Single-Family Homes, Manufactured Housing | Y | Deleted - Process-oriented | Deleted
5.3003.14 | Heating and Cooling | Forced Air | System Assessment and Maintenance | Combustion Analysis of Gas-Fired Appliances (LP and Natural Gas) | Analysis of critical components and operations completed in accordance with industry and manufacturer specifications | 5.3003.14e | 5.3003. | 14e | 14 | e | Testing/inspection holes | Ensure equipment: Operates as designed Operates safely Operates efficiently Is durable | All testing and inspection holes will be sealed with manufacturer approved materials | Single-Family Homes, Manufactured Housing | Y | Deleted - Process-oriented | Deleted
5.3003.15 | Heating and Cooling | Forced Air | System Assessment and Maintenance | Combustion Analysis of Oil-Fired Appliances | Analysis of critical components and operations completed to industry and manufacturer specifications | 5.3003.15a | 5.3003. | 15a | 15 | a | Oil system: smoke test | Ensure equipment: Operates as designed Operates safely Operates efficiently Is durable | Smoke test will be conducted before any combustion testing is completedSmoke spot reading will be in accordance with burner manufacturer specifications | Manufactured Housing | Y | Deleted - Process-oriented | Deleted
5.3003.15 | Heating and Cooling | Forced Air | System Assessment and Maintenance | Combustion Analysis of Oil-Fired Appliances | Analysis of critical components and operations completed to industry and manufacturer specifications | 5.3003.15c | 5.3003. | 15c | 15 | c | Oil filter | Ensure equipment: Operates as designed Operates safely Operates efficiently Is durable | Filter will be present, clean, and leak free | Manufactured Housing | Y | Deleted - Process-oriented | Deleted
5.3003.15 | Heating and Cooling | Forced Air | System Assessment and Maintenance | Combustion Analysis of Oil-Fired Appliances | Analysis of critical components and operations completed to industry and manufacturer specifications | 5.3003.15d | 5.3003. | 15d | 15 | d | Fuel pressure | Ensure equipment: Operates as designed Operates safely Operates efficiently Is durable | Measurement will be verified in accordance with manufacturer specifications | Manufactured Housing | Y | Deleted - Process-oriented | Deleted
5.3003.15 | Heating and Cooling | Forced Air | System Assessment and Maintenance | Combustion Analysis of Oil-Fired Appliances | Analysis of critical components and operations completed to industry and manufacturer specifications | 5.3003.15e | 5.3003. | 15e | 15 | e | Oil system: steady state efficiency (SSE) | Ensure equipment: Operates as designed Operates safely Operates efficiently Is durable | Measurement will be verified in accordance with manufacturer specifications | Manufactured Housing | Y | Deleted - Process-oriented | Deleted
5.3003.15 | Heating and Cooling | Forced Air | System Assessment and Maintenance | Combustion Analysis of Oil-Fired Appliances | Analysis of critical components and operations completed to industry and manufacturer specifications | 5.3003.15f | 5.3003. | 15f | 15 | f | Net stack temperature | Ensure equipment: Operates as designed Operates safely Operates efficiently Is durable | Net stack temperature will be measured and verified in accordance with manufacturer specifications | Manufactured Housing | Y | Deleted - Process-oriented | Deleted
5.3003.15 | Heating and Cooling | Forced Air | System Assessment and Maintenance | Combustion Analysis of Oil-Fired Appliances | Analysis of critical components and operations completed to industry and manufacturer specifications | 5.3003.15g | 5.3003. | 15g | 15 | g | Carbon dioxide (CO2)and oxygen (O2) | Ensure equipment: Operates as designed Operates safely Operates efficiently Is durable | Measurement will be verified in accordance with industry manuals (e.g., Testo, Bacharach) | Manufactured Housing | Y | Deleted - Process-oriented | Deleted
5.3003.15 | Heating and Cooling | Forced Air | System Assessment and Maintenance | Combustion Analysis of Oil-Fired Appliances | Analysis of critical components and operations completed to industry and manufacturer specifications | 5.3003.15h | 5.3003. | 15h | 15 | h | Excess combustion air | Ensure equipment: Operates as designed Operates safely Operates efficiently Is durable | Excess air will be minimized in accordance with industry best practices | Manufactured Housing | Y | Deleted - Process-oriented | Deleted
5.3003.15 | Heating and Cooling | Forced Air | System Assessment and Maintenance | Combustion Analysis of Oil-Fired Appliances | Analysis of critical components and operations completed to industry and manufacturer specifications | 5.3003.15i | 5.3003. | 15i | 15 | i | CO in flue gas | Ensure equipment: Operates as designed Operates safely Operates efficiently Is durable | CO CO Carbon monoxide in the undiluted flue gas will be less than 400 ppm air-free | Manufactured Housing | Y | Deleted - Process-oriented | Deleted
5.3003.15 | Heating and Cooling | Forced Air | System Assessment and Maintenance | Combustion Analysis of Oil-Fired Appliances | Analysis of critical components and operations completed to industry and manufacturer specifications | 5.3003.15j | 5.3003. | 15j | 15 | j | Testing/inspection holes | Ensure equipment: Operates as designed Operates safely Operates efficiently Is durable | All testing and inspection holes will be sealed as approved by the authority having jurisdiction | Manufactured Housing | Y | Deleted - Process-oriented | Deleted
5.3003.16 | Heating and Cooling | Forced Air | System Assessment and Maintenance | Evaluating Electrical Service | Electrical components properly tested | 5.3003.16a | 5.3003. | 16a | 16 | a | Service entrance | Ensure occupant and worker safety | Homes will have a four-wire service entrance to the panel box to ensure a wiring system that is nominally rated at 120/240 volts and allows for proper groundingGrounding at the service entrance will be checked to determine proper grounding of the home | Manufactured Housing | Y | Deleted - assessment oriented | Deleted
5.3003.16 | Heating and Cooling | Forced Air | System Assessment and Maintenance | Evaluating Electrical Service | Electrical components properly tested | 5.3003.16b | 5.3003. | 16b | 16 | b | Polarity | Ensure equipment: Operates as designed Operates safely | Polarity of equipment will be verified by a qualified technician if wiring is to be modified or repaired | Manufactured Housing | Y | Deleted - assessment oriented | Deleted
5.3003.16 | Heating and Cooling | Forced Air | System Assessment and Maintenance | Evaluating Electrical Service | Electrical components properly tested | 5.3003.16c | 5.3003. | 16c | 16 | c | Voltage: incoming power | Ensure equipment operates as designed | Voltage will be in accordance with manufacturer specifications | Manufactured Housing | Y | Deleted - assessment oriented | Deleted
5.3003.16 | Heating and Cooling | Forced Air | System Assessment and Maintenance | Evaluating Electrical Service | Electrical components properly tested | 5.3003.16d | 5.3003. | 16d | 16 | d | Voltage: contactor | Ensure contactor does not overheatEnsure equipment operates as designed | Voltage drop will be within acceptable range in accordance with manufacturer specifications | Manufactured Housing | Y | Deleted - assessment oriented | Deleted
5.3003.16 | Heating and Cooling | Forced Air | System Assessment and Maintenance | Evaluating Electrical Service | Electrical components properly tested | 5.3003.16e | 5.3003. | 16e | 16 | e | Grounding | Ensure equipment: Operates as designed Operates safelyEnsure ground continuity among sections | Grounding will be connected in compliance with local code requirements, ANSI /NEMA GR 1-2007, and NFPA 70 National Electric CodeFrames of home sections will be bonded with copper wireBonding lug will be selected to prevent corrosion due to dissimilar metals | Manufactured Housing | Y | Deleted - assessment oriented | Deleted
5.3003.16 | Heating and Cooling | Forced Air | System Assessment and Maintenance | Evaluating Electrical Service | Electrical components properly tested | 5.3003.16f | 5.3003. | 16f | 16 | f | Blower amperage | Ensure equipment: Operates as designed Operates efficiently Operates safely | Amperage will not exceed manufacturer full load amperage | Manufactured Housing | Y | Deleted - assessment oriented | Deleted
5.3003.16 | Heating and Cooling | Forced Air | System Assessment and Maintenance | Evaluating Electrical Service | Electrical components properly tested | 5.3003.16g | 5.3003. | 16g | 16 | g | Compressor amperage | Ensure equipment: Operates as designed Operates efficiently Operates safely | Amperage will not exceed manufacturer full load amperage | Manufactured Housing | Y | Deleted - assessment oriented | Deleted
5.3003.16 | Heating and Cooling | Forced Air | System Assessment and Maintenance | Evaluating Electrical Service | Electrical components properly tested | 5.3003.16h | 5.3003. | 16h | 16 | h | Door switch operation | Ensure blower: Does not operate during service Cannot backdraft a flue when the door is off | Blower compartment safety switch operation will be verified, if present | Manufactured Housing | Y | Deleted - assessment oriented | Deleted
5.3003.16 | Heating and Cooling | Forced Air | System Assessment and Maintenance | Evaluating Electrical Service | Electrical components properly tested | 5.3003.16i | 5.3003. | 16i | 16 | i | Heat pump: emergency heat | Ensure system delivers heat in case of compressor failure | Emergency heat circuit functions will be verified | Manufactured Housing | Y | Deleted - assessment oriented | Deleted
5.3003.17 | Heating and Cooling | Forced Air | System Assessment and Maintenance | Data Plate Verification‚ÄîLow Rise | Data is recorded for future service work and commissioning | 5.3003.17a | 5.3003. | 17a | 17 | a | Data plate verification | Ensure technician has equipment data necessary for commissioning and future service work | Equipment will be visually inspectedInformation will be recorded from the indoor and outdoor equipment data plates Information will be entered into the operations and management manual | Multifamily Homes | Y | Deleted - Process-oriented | Deleted
5.3003.18 | Heating and Cooling | Forced Air | System Assessment and Maintenance | Leak Detection‚ÄîLow Rise | Dangerous leaks detected before causing injury to the occupant or damage to the building | 5.3003.18a | 5.3003. | 18a | 18 | a | Carbon monoxide (CO) detection | Protect workers and occupants from possible CO CO Carbon monoxide poisoning | Personal CO alarm will be worn in accordance with Building Performance Institute standards | Multifamily Homes | Y | Deleted - Process-oriented | Deleted
5.3003.18 | Heating and Cooling | Forced Air | System Assessment and Maintenance | Leak Detection‚ÄîLow Rise | Dangerous leaks detected before causing injury to the occupant or damage to the building | 5.3003.18b | 5.3003. | 18b | 18 | b | Gas leak detection | Ensure gas lines do not leak | Gas pipes will be tested for leaks with an electronic combustible gas leak detector and verified with bubble solutionWhen installing new gas lines a code approved standing pressure test will be conducted to detect leaks | Multifamily Homes | Y | Deleted - assessment oriented | Deleted
5.3003.18 | Heating and Cooling | Forced Air | System Assessment and Maintenance | Leak Detection‚ÄîLow Rise | Dangerous leaks detected before causing injury to the occupant or damage to the building | 5.3003.18c | 5.3003. | 18c | 18 | c | Fuel oil leak detection | Ensure fuel oil lines and tanks do not leak | Oil tank, piping and equipment will be visually inspected for oil leaks Fuel oil tanks will be inspected for leaks and corrosion | Multifamily Homes | Y | Deleted - assessment oriented | Deleted
5.3003.19 | Heating and Cooling | Forced Air | System Assessment and Maintenance | Refrigerant Line Inspection‚ÄîLow Rise | Refrigerant lines properly installed | 5.3003.19a | 5.3003. | 19a | 19 | a | Insulation | Ensure refrigerant lines do not gain excessive heat | All refrigerant lines will be insulated based on the equipment manufacturer's requirements in conformance with applicable code adopted by the jurisdiction All installed insulation will be properly sealed | Multifamily Homes | Y | Incorporated into Section 5_Heating & Cooling | 5.0103.1
5.3003.19 | Heating and Cooling | Forced Air | System Assessment and Maintenance | Refrigerant Line Inspection‚ÄîLow Rise | Refrigerant lines properly installed | 5.3003.19b | 5.3003. | 19b | 19 | b | Ultraviolet (UV) protection of insulation | Install insulation so it does not degrade | If exposed to sunlight, refrigerant line insulation will be protected from UV degradation | Multifamily Homes | Y | Incorporated into Section 5_Heating & Cooling | 5.0103.1
5.3003.19 | Heating and Cooling | Forced Air | System Assessment and Maintenance | Refrigerant Line Inspection‚ÄîLow Rise | Refrigerant lines properly installed | 5.3003.19c | 5.3003. | 19c | 19 | c | Sizing | Ensure system moves the appropriate volume of refrigerant | Refrigerant lines will be sized to meet manufacturer specifications for the installed equipment | Multifamily Homes | Y | Incorporated into Section 5_Heating & Cooling | 5.0103.1
5.3003.19 | Heating and Cooling | Forced Air | System Assessment and Maintenance | Refrigerant Line Inspection‚ÄîLow Rise | Refrigerant lines properly installed | 5.3003.19d | 5.3003. | 19d | 19 | d | Installation quality | Ensure system moves the appropriate volume of refrigerantEnsure contaminates to not harm the system Ensure the system is durable | Refrigerant lines will be installed without kinks, crimps, or excessive bendsRefrigerant lines will be joined together using manufacturer-approved method(s)Proper filter dryer(s) will be installed Refrigerant lines will be checked for leaks following EPA Section 608 and verified leak free before refrigerant chargingProper evacuation and dehydration techniques will be employed prior to refrigerant charging | Multifamily Homes | Y | Incorporated into Section 5_Heating & Cooling | 5.0103.1
5.3003.19 | Heating and Cooling | Forced Air | System Assessment and Maintenance | Refrigerant Line Inspection‚ÄîLow Rise | Refrigerant lines properly installed | 5.3003.19e | 5.3003. | 19e | 19 | e | Support | Ensure refrigerant lines do not move, vibrate, or sagProtect lines from damage | Refrigerant lines will be routed, supported, and secured to the building in a manner that protects the line from damage by workers or occupants | Multifamily Homes | Y | Incorporated into Section 5_Heating & Cooling | 5.0103.1
5.3003.20 | Heating and Cooling | Forced Air | System Assessment and Maintenance | Electrical Service‚ÄîLow Rise | Electrical components properly tested | 5.3003.20a | 5.3003. | 20a | 20 | a | Polarity | Ensure equipment operates as designedEnsure equipment operates safely | Polarity of the equipment will be correct | Multifamily Homes | Y | Deleted - assessment oriented | Deleted
5.3003.20 | Heating and Cooling | Forced Air | System Assessment and Maintenance | Electrical Service‚ÄîLow Rise | Electrical components properly tested | 5.3003.20b | 5.3003. | 20b | 20 | b | Voltage: incoming power | Ensure equipment operates as designed | Voltage will be in accordance with manufacturer specifications | Multifamily Homes | Y | Deleted - assessment oriented | Deleted
5.3003.20 | Heating and Cooling | Forced Air | System Assessment and Maintenance | Electrical Service‚ÄîLow Rise | Electrical components properly tested | 5.3003.20c | 5.3003. | 20c | 20 | c | Wire size | Ensure equipment operates as designedEnsure equipment operates safely | Wire size should be appropriate for the equipment installed | Multifamily Homes | Y | Deleted - assessment oriented | Deleted
5.3003.20 | Heating and Cooling | Forced Air | System Assessment and Maintenance | Electrical Service‚ÄîLow Rise | Electrical components properly tested | 5.3003.20d | 5.3003. | 20d | 20 | d | Service disconnect | Ensure equipment operates safely | The proper service disconnect will be installed, and if fused, the correct fuses will be installed | Multifamily Homes | Y | Deleted - assessment oriented | Deleted
5.3003.20 | Heating and Cooling | Forced Air | System Assessment and Maintenance | Electrical Service‚ÄîLow Rise | Electrical components properly tested | 5.3003.20e | 5.3003. | 20e | 20 | e | Voltage: contactor | Ensure contactor does not overheatEnsure equipment operates as designed | Voltage drop will be within acceptable range in accordance with manufacturer specifications | Multifamily Homes | Y | Deleted - assessment oriented | Deleted
5.3003.20 | Heating and Cooling | Forced Air | System Assessment and Maintenance | Electrical Service‚ÄîLow Rise | Electrical components properly tested | 5.3003.20f | 5.3003. | 20f | 20 | f | Grounding | Ensure equipment operates as designedEnsure equipment operates safely | Adequate grounding will be present | Multifamily Homes | Y | Deleted - assessment oriented | Deleted
5.3003.20 | Heating and Cooling | Forced Air | System Assessment and Maintenance | Electrical Service‚ÄîLow Rise | Electrical components properly tested | 5.3003.20g | 5.3003. | 20g | 20 | g | Blower amperage | Ensure equipment operates as designedEnsure equipment operates efficientlyEnsure equipment operates safely | Amperage will be within original equipment manufacturer (OEM) specifications and/or code requirements | Multifamily Homes | Y | Deleted - assessment oriented | Deleted
5.3003.20 | Heating and Cooling | Forced Air | System Assessment and Maintenance | Electrical Service‚ÄîLow Rise | Electrical components properly tested | 5.3003.20h | 5.3003. | 20h | 20 | h | Compressor amperage | Ensure equipment operates as designedEnsure equipment operates efficientlyEnsure equipment operates safely | Amperage will be within OEM specifications and/or code requirements | Multifamily Homes | Y | Deleted - assessment oriented | Deleted
5.3003.20 | Heating and Cooling | Forced Air | System Assessment and Maintenance | Electrical Service‚ÄîLow Rise | Electrical components properly tested | 5.3003.20i | 5.3003. | 20i | 20 | i | Door switch operation | Ensure blower does not operate during service | Blower compartment safety switch operation will be verified | Multifamily Homes | Y | Deleted - assessment oriented | Deleted
5.3003.20 | Heating and Cooling | Forced Air | System Assessment and Maintenance | Electrical Service‚ÄîLow Rise | Electrical components properly tested | 5.3003.20j | 5.3003. | 20j | 20 | j | Heat pump: emergency heat | Ensure system delivers heat in case of a compressor failure | Emergency heat circuit functions will be verifiedAmperage will be within OEM specifications and/or code requirements | Multifamily Homes | Y | Deleted - assessment oriented | Deleted
5.3003.21 | Heating and Cooling | Forced Air | System Assessment and Maintenance | Air Flow‚ÄîLow Rise | Air flow is properly tested | 5.3003.21a | 5.3003. | 21a | 21 | a | Validate air distribution system installation | Confirm installed system Become familiar with system componentsVerify system readiness for testing | System will be checked for existence of specified system components | Multifamily Homes | Y | Deleted - assessment oriented | Deleted
5.3003.21 | Heating and Cooling | Forced Air | System Assessment and Maintenance | Air Flow‚ÄîLow Rise | Air flow is properly tested | 5.3003.21b | 5.3003. | 21b | 21 | b | Testing equipment selection | Ensure accurate measurements of airflow rates | Measurement equipment will be selected so that design value will be within the accurate range of the measuring deviceEquipment will be capable of accurately measuring +/- 10% in general caseMeasurement equipment will be calibrated and field checked in accordance with manufacturer recommendations | Multifamily Homes | Y | Deleted - assessment oriented | Deleted
5.3003.21 | Heating and Cooling | Forced Air | System Assessment and Maintenance | Air Flow‚ÄîLow Rise | Air flow is properly tested | 5.3003.21c | 5.3003. | 21c | 21 | c | Test air handler unit | Verify performance of air handler system | Equipment testing will check for:Proper operation (programmed schedule/sequence of operation)Proper rotationAll measured values will be recorded and compared against design specificationsFan flow will be adjusted to meet design specification | Multifamily Homes | Y | Deleted - assessment oriented | Deleted
5.3003.21 | Heating and Cooling | Forced Air | System Assessment and Maintenance | Air Flow‚ÄîLow Rise | Air flow is properly tested | 5.3003.21d | 5.3003. | 21d | 21 | d | Total air flow | Ensure equipment operates as designedEnsure equipment operates efficientlyEnsure equipment provides comfortEnsure equipment operates safelyEnsure equipment is durable | Total system airflow will be measured in accordance with ANSI/ ACCA Standard 5 or ANSI / ASHRAE Standard 111 and adjusted to meet design requirements Examples of acceptable methods include the following:Temperature rise testAir flow plate (e.g., TrueFlow® Air Handler Flow Meter)Fan pressurization device (e.g., Duct Blaster®, DuctTester)Hot wire anemometer | Multifamily Homes | Y | Deleted - assessment oriented | Deleted
5.3003.21 | Heating and Cooling | Forced Air | System Assessment and Maintenance | Air Flow‚ÄîLow Rise | Air flow is properly tested | 5.3003.21e | 5.3003. | 21e | 21 | e | External static pressure | Ensure equipment operates as designedEnsure equipment operates efficientlyEnsure equipment provides comfortEnsure equipment operates safelyEnsure equipment is durable | External static pressure will be in accordance with manufacturer specifications | Multifamily Homes | Y | Deleted - assessment oriented | Deleted
5.3003.21 | Heating and Cooling | Forced Air | System Assessment and Maintenance | Air Flow‚ÄîLow Rise | Air flow is properly tested | 5.3003.21f | 5.3003. | 21f | 21 | f | Pressure drop: coil | Ensure equipment operates as designedEnsure equipment operates efficientlyEnsure equipment provides comfortEnsure equipment operates safelyEnsure equipment is durable | Pressure drop across cooling coils will be in accordance with manufacturer specifications | Multifamily Homes | Y | Deleted - assessment oriented | Deleted
5.3003.21 | Heating and Cooling | Forced Air | System Assessment and Maintenance | Air Flow‚ÄîLow Rise | Air flow is properly tested | 5.3003.21g | 5.3003. | 21g | 21 | g | Pressure drop: filter | Ensure equipment operates as designedEnsure equipment operates efficientlyEnsure equipment provides comfortEnsure equipment operates safelyEnsure equipment is durable | Pressure drop across filter will be in accordance with manufacturer specifications | Multifamily Homes | Y | Deleted - assessment oriented | Deleted
5.3003.21 | Heating and Cooling | Forced Air | System Assessment and Maintenance | Air Flow‚ÄîLow Rise | Air flow is properly tested | 5.3003.21h | 5.3003. | 21h | 21 | h | Balance of room flow: new ductwork | Ensure equipment operates as designedEnsure equipment operates efficientlyEnsure equipment provides comfortEnsure equipment operates safelyEnsure equipment is durable | Airflow will be measured in accordance with ANSI / ACCA Standard 5 or ANSI / ASHRAE Standard 111 and adjusted to meet design requirements Examples of acceptable methods include the following:Air flow will be measured at each register and compared to load calculation to ensure proper air flow deliveryAdjustments will be made to fan speed, dampers, and registers until design specifications are met | Multifamily Homes | Y | Deleted - assessment oriented | Deleted
5.3003.21 | Heating and Cooling | Forced Air | System Assessment and Maintenance | Air Flow‚ÄîLow Rise | Air flow is properly tested | 5.3003.21i | 5.3003. | 21i | 21 | i | Supply wet bulb and dry bulb | Ensure equipment operates as designedEnsure equipment operates efficientlyEnsure equipment provides comfortEnsure equipment operates safelyEnsure equipment is durable | Supply wet bulb and dry bulb air temperatures will be recorded | Multifamily Homes | Y | Deleted - assessment oriented | Deleted
5.3003.21 | Heating and Cooling | Forced Air | System Assessment and Maintenance | Air Flow‚ÄîLow Rise | Air flow is properly tested | 5.3003.21j | 5.3003. | 21j | 21 | j | Return wet bulb and dry bulb | Ensure equipment operates as designedEnsure equipment operates efficientlyEnsure equipment provides comfortEnsure equipment operates safelyEnsure equipment is durable | Return wet bulb and dry bulb air temperatures will be recorded | Multifamily Homes | Y | Deleted - assessment oriented | Deleted
5.3003.21 | Heating and Cooling | Forced Air | System Assessment and Maintenance | Air Flow‚ÄîLow Rise | Air flow is properly tested | 5.3003.21k | 5.3003. | 21k | 21 | k | Temperature rise: gas and oil furnaces only | Ensure equipment operates as designedEnsure equipment operates efficientlyEnsure equipment provides comfortEnsure equipment operates safelyEnsure equipment is durable | Temperature rise between the supply and return will be in accordance with manufacturer specifications | Multifamily Homes | Y | Deleted - assessment oriented | Deleted
5.3003.21 | Heating and Cooling | Forced Air | System Assessment and Maintenance | Air Flow‚ÄîLow Rise | Air flow is properly tested | 5.3003.21l | 5.3003. | 21l | 21 | l | Final balance | Provide acceptable thermal comfort, energy efficiency, and indoor air quality | Final air flow and/or pressure will be measured, confirmed, and recorded at air handler and registersAirflow will be measured in accordance with ANSI / ACCA Standard 5 or ANSI / ASHRAE Standard 111 and adjusted to meet design requirements | Multifamily Homes | Y | Deleted - assessment oriented | Deleted
5.3003.21 | Heating and Cooling | Forced Air | System Assessment and Maintenance | Air Flow‚ÄîLow Rise | Air flow is properly tested | 5.3003.21m | 5.3003. | 21m | 21 | m | Occupant/property manager education | Ensure continued operation of equipment at design performance levels | Occupant/property manager will be:Instructed on proper operation and maintenance proceduresEducated on value and need for recommissioning requirements Property manager will complete a 30-hour OSHA safety education course | Multifamily Homes | Y | Deleted - Process-oriented | Deleted
5.3003.22 | Heating and Cooling | Forced Air | System Assessment and Maintenance | Combustion Analysis‚ÄîLow Rise | Analysis on critical components and operations is completed to industry and manufacturer specifications | 5.3003.22a | 5.3003. | 22a | 22 | a | Testing equipment selection | Ensure accurate measurements of combustion by-products | Measurement equipment will be selected so that design value will be within the accurate range of the measuring deviceEquipment will be capable of accurately measuring +/- 10% in general caseMeasurement equipment will be calibrated and field checked in accordance with manufacturer recommendations | Multifamily Homes | Y | Deleted - assessment oriented | Deleted
5.3003.22 | Heating and Cooling | Forced Air | System Assessment and Maintenance | Combustion Analysis‚ÄîLow Rise | Analysis on critical components and operations is completed to industry and manufacturer specifications | 5.3003.22b | 5.3003. | 22b | 22 | b | Combustion analysis protocol | Ensure accurate measurements of combustion by-products | Combustion analysis will be performed in accordance with manufacturer specifications and ANSI / ACCA Standard 5 | Multifamily Homes | Y | Deleted - assessment oriented | Deleted
5.3003.22 | Heating and Cooling | Forced Air | System Assessment and Maintenance | Combustion Analysis‚ÄîLow Rise | Analysis on critical components and operations is completed to industry and manufacturer specifications | 5.3003.22c | 5.3003. | 22c | 22 | c | Oil system: nozzle size | Ensure equipment operates as designed Ensure equipment operates safely Ensure equipment operates efficiently Ensure equipment is durable | Nozzle size/spray angle/spray pattern will be correct for design input and within equipment firing rate of the heating system manufacturer | Multifamily Homes | Y | Deleted - assessment oriented | Deleted
5.3003.22 | Heating and Cooling | Forced Air | System Assessment and Maintenance | Combustion Analysis‚ÄîLow Rise | Analysis on critical components and operations is completed to industry and manufacturer specifications | 5.3003.22d | 5.3003. | 22d | 22 | d | Natural gas/propane system: burner orifice(s) size | Ensure equipment operates as designed Ensure equipment operates safely Ensure equipment operates efficiently Ensure equipment is durable | Burner orifice(s) size will be in accordance with manufacturer specification | Multifamily Homes | Y | Deleted - assessment oriented | Deleted
5.3003.22 | Heating and Cooling | Forced Air | System Assessment and Maintenance | Combustion Analysis‚ÄîLow Rise | Analysis on critical components and operations is completed to industry and manufacturer specifications | 5.3003.22e | 5.3003. | 22e | 22 | e | Combustion air adjustment | Ensure equipment operates as designed Ensure equipment operates safely Ensure equipment operates efficiently Ensure equipment is durable | Combustion air setting will be in accordance with manufacturer's recommendations and modified based on combustion analysis testing | Multifamily Homes | Y | Deleted - assessment oriented | Deleted
5.3003.22 | Heating and Cooling | Forced Air | System Assessment and Maintenance | Combustion Analysis‚ÄîLow Rise | Analysis on critical components and operations is completed to industry and manufacturer specifications | 5.3003.22f | 5.3003. | 22f | 22 | f | Fuel pressure/gas pressure | Ensure equipment operates as designed Ensure equipment operates safely Ensure equipment operates efficiently Ensure equipment is durable | Measurement will be verified in accordance with manufacturer specifications | Multifamily Homes | Y | Deleted - assessment oriented | Deleted
5.3003.22 | Heating and Cooling | Forced Air | System Assessment and Maintenance | Combustion Analysis‚ÄîLow Rise | Analysis on critical components and operations is completed to industry and manufacturer specifications | 5.3003.22g | 5.3003. | 22g | 22 | g | Oil system: smoke test (this test must be conducted before any combustion testing has started) | Ensure equipment operates as designed Ensure equipment operates safely Ensure equipment operates efficiently Ensure equipment is durableEnsure testing equipment is not damaged | Smoke spot reading will be in accordance with burner manufacturer specifications If smoke spot test is higher than manufacturer specifications, a steady state efficiency test will not be performed until the unit has been cleaned and tuned | Multifamily Homes | Y | Deleted - assessment oriented | Deleted
5.3003.22 | Heating and Cooling | Forced Air | System Assessment and Maintenance | Combustion Analysis‚ÄîLow Rise | Analysis on critical components and operations is completed to industry and manufacturer specifications | 5.3003.22h | 5.3003. | 22h | 22 | h | Steady state efficiency (SSE) | Ensure equipment operates as designed Ensure equipment operates safely Ensure equipment operates efficiently Ensure equipment is durable | Once burner has run for five to ten minutes, perform a SSE SSE Steady state efficiency test with a properly calibrated combustion analyzer Measurement will be verified in accordance with manufacturer specifications | Multifamily Homes | Y | Deleted - assessment oriented | Deleted
5.3003.22 | Heating and Cooling | Forced Air | System Assessment and Maintenance | Combustion Analysis‚ÄîLow Rise | Analysis on critical components and operations is completed to industry and manufacturer specifications | 5.3003.22i | 5.3003. | 22i | 22 | i | Net stack temperature | Ensure equipment operates as designed Ensure equipment operates safely Ensure equipment operates efficiently Ensure equipment is durable | Net stack temperature will be measured and verified in accordance with manufacturer specifications | Multifamily Homes | Y | Deleted - assessment oriented | Deleted
5.3003.22 | Heating and Cooling | Forced Air | System Assessment and Maintenance | Combustion Analysis‚ÄîLow Rise | Analysis on critical components and operations is completed to industry and manufacturer specifications | 5.3003.22j | 5.3003. | 22j | 22 | j | Carbon dioxide and oxygen | Ensure equipment operates as designed Ensure equipment operates safely Ensure equipment operates efficiently Ensure equipment is durable | Measurement will be verified in accordance with industry manuals (e.g., Testo, Bacharach) and manufacturer specifications | Multifamily Homes | Y | Deleted - assessment oriented | Deleted
5.3003.22 | Heating and Cooling | Forced Air | System Assessment and Maintenance | Combustion Analysis‚ÄîLow Rise | Analysis on critical components and operations is completed to industry and manufacturer specifications | 5.3003.22k | 5.3003. | 22k | 22 | k | Excess air | Ensure equipment operates as designed Ensure equipment operates safelyEnsure equipment operates efficientlyEnsure equipment is durable | Excess air will be calculated and shown in accordance with industry manuals (e.g., Testo, Bacharach) and manufacturer specifications | Multifamily Homes | Y | Deleted - assessment oriented | Deleted
5.3003.22 | Heating and Cooling | Forced Air | System Assessment and Maintenance | Combustion Analysis‚ÄîLow Rise | Analysis on critical components and operations is completed to industry and manufacturer specifications | 5.3003.22l | 5.3003. | 22l | 22 | l | Carbon monoxide (CO) in flue gas | Ensure equipment operates as designed Ensure equipment operates safely Ensure equipment operates efficiently Ensure equipment is durable | CO in the undiluted flue gas will be less than level specified in the applicable subsection of ANSI ANSI Z21 | Multifamily Homes | Y | Deleted - assessment oriented | Deleted
5.3003.23 | Heating and Cooling | Forced Air | System Assessment and Maintenance | Refrigerant Charge Evaluation‚ÄîLow Rise | The refrigerant charge is correct | 5.3003.23a | 5.3003. | 23a | 23 | a | Verify | Ensuring accuracy of the evaluation | The equipment must be installed in accordance with written specifications and manufacturer specificationsProper airflows and/or water flows through the heat exchanger will be within manufacturer specifications before refrigerant evaluation can be performedThe system will be within the manufacturer permissible temperature tolerances and in steady state condition before refrigerant evaluation can be performed | Multifamily Homes | Y | Deleted - assessment oriented | Deleted
5.3003.23 | Heating and Cooling | Forced Air | System Assessment and Maintenance | Refrigerant Charge Evaluation‚ÄîLow Rise | The refrigerant charge is correct | 5.3003.23b | 5.3003. | 23b | 23 | b | Testing equipment | Ensure accurate measurements of refrigerant charge | Measurement equipment will be calibrated and field checked in accordance with manufacturer recommendationsMeasurement equipment will be selected so that design value (pressure and temperature) will be within the accurate range of the measuring device | Multifamily Homes | Y | Deleted - assessment oriented | Deleted
5.3003.23 | Heating and Cooling | Forced Air | System Assessment and Maintenance | Refrigerant Charge Evaluation‚ÄîLow Rise | The refrigerant charge is correct | 5.3003.23c | 5.3003. | 23c | 23 | c | Testing procedure | Ensure accurate measurements of refrigerant charge | Refrigerant charge will be verified in accordance with ANSI / ACCA Standard 5 Examples of acceptable methods include the following:Superheat test done under outdoor ambient temperatures specified by the manufacturer. Superheat value must be within +/- 5oF of the manufacturer-specified superheat value (or within manufacturer-recommended tolerances) Subcooling test done under outdoor ambient temperatures specified by the manufacturer. Subcooling value must be within +/- 3oF of the manufacturer-specified subcooling value (or within manufacturer-recommended tolerances)Any method approved and specifically documented by the manufacturer that will ensure proper refrigerant charge All work will be done by a licensed professional or qualified person | Multifamily Homes | Y | Deleted - assessment oriented | Deleted
5.3003.23 | Heating and Cooling | Forced Air | System Assessment and Maintenance | Refrigerant Charge Evaluation‚ÄîLow Rise | The refrigerant charge is correct | 5.3003.23d | 5.3003. | 23d | 23 | d | Documentation | Provide documentation for optimal operation and maintenance of equipment | Documentation will be done in accordance with ANSI / ACCA ACCA Air Conditioning Contractors of America, www.acca.org Standard 5Documented field data (including, but not limited to, operating refrigerant pressures, superheat and subcooling values, etc.), and operating conditions will be recorded at time of testing | Multifamily Homes | Y | Deleted - assessment oriented | Deleted
5.3003.24 | Heating and Cooling | Forced Air | System Assessment and Maintenance | Evaporative Cooler Maintenance and Repairs‚ÄîLow Rise | Evaporative cooler evaluated and maintained as needed | 5.3003.24a | 5.3003. | 24a | 24 | a | Assessment and diagnosis | Ensure equipment operates as designed Ensure equipment operates safely Ensure equipment operates efficiently Ensure equipment is durable | The following system elements will be assessed:PumpPanSpiderFloatDamperRoof jack, roof supportWater lineWater valveElectricalPadsMotorFanElements will be repaired or replaced as needed | Multifamily Homes | Y | Incorporated into Section 5_Heating & Cooling | 5.0109.5
5.3003.24 | Heating and Cooling | Forced Air | System Assessment and Maintenance | Evaporative Cooler Maintenance and Repairs‚ÄîLow Rise | Evaporative cooler evaluated and maintained as needed | 5.3003.24b | 5.3003. | 24b | 24 | b | Repair and maintenance | Ensure evaporative cooler functions properly Ensure system is durable Prevent freezing | Calcium deposits will be removedPads will be replacedAny additional repairs or replacements will be made as necessarySystem will be drained at the end of the cooling season | Multifamily Homes | Y | Incorporated into Section 5_Heating & Cooling | 5.0109.5
5.3003.24 | Heating and Cooling | Forced Air | System Assessment and Maintenance | Evaporative Cooler Maintenance and Repairs‚ÄîLow Rise | Evaporative cooler evaluated and maintained as needed | 5.3003.24c | 5.3003. | 24c | 24 | c | Occupant education | Ensure occupant understands basic operation and importance of regular maintenance | A regular service schedule will be recommended to occupantIssues regarding multiple systems running will be discussed with occupant | Multifamily Homes | Y | Deleted - Process-oriented | Deleted
5.3003.25 | Heating and Cooling | Forced Air | System Assessment and Maintenance | Refrigerant Line Inspection‚ÄîMid and High Rise | Refrigerant lines properly installed | 5.3003.25a | 5.3003. | 25a | 25 | a | Insulation | Optimize operation of equipment | All refrigerant lines will be insulated based on the equipment manufacturer's requirements All insulation will be properly sealed | Multifamily Homes | Y | Incorporated into Section 5_Heating & Cooling | 5.0103.1
5.3003.25 | Heating and Cooling | Forced Air | System Assessment and Maintenance | Refrigerant Line Inspection‚ÄîMid and High Rise | Refrigerant lines properly installed | 5.3003.25b | 5.3003. | 25b | 25 | b | Ultraviolet (UV) protection of insulation | Install insulation so it does not degrade | If exposed to sunlight, refrigerant line insulation will be protected from UV UV Ultraviolet degradation (e.g., jacket) | Multifamily Homes | Y | Incorporated into Section 5_Heating & Cooling | 5.0103.1
5.3003.25 | Heating and Cooling | Forced Air | System Assessment and Maintenance | Refrigerant Line Inspection‚ÄîMid and High Rise | Refrigerant lines properly installed | 5.3003.25c | 5.3003. | 25c | 25 | c | Sizing | Ensure system moves appropriate volume of refrigerant | Refrigerant lines will be sized in accordance with manufacturer specifications for the installed equipment | Multifamily Homes | Y | Incorporated into Section 5_Heating & Cooling | 5.0103.1
5.3003.25 | Heating and Cooling | Forced Air | System Assessment and Maintenance | Refrigerant Line Inspection‚ÄîMid and High Rise | Refrigerant lines properly installed | 5.3003.25d | 5.3003. | 25d | 25 | d | Installation quality | Ensure system moves appropriate volume of refrigerantEnsure containments do not harm the system Ensure the system is durable | Refrigerant lines will be installed without kinks, crimps, excessive bends, or lengthRefrigerant lines will be joined together using manufacturer-approved method(s)Proper filter dryer(s) will be installedRefrigerant lines will be checked for leaks following EPA EPA U.S. Environmental Protection Agency, www.epa.gov Section 608 and verified as leak free before refrigerant chargingProper evacuation and dehydration techniques will be employed before refrigerant charging | Multifamily Homes | Y | Incorporated into Section 5_Heating & Cooling | 5.0103.1
5.3003.25 | Heating and Cooling | Forced Air | System Assessment and Maintenance | Refrigerant Line Inspection‚ÄîMid and High Rise | Refrigerant lines properly installed | 5.3003.25e | 5.3003. | 25e | 25 | e | Support | Ensure refrigerant lines do not move, vibrate, or sagProtect lines from damage | Refrigerant lines will be routed, supported, and secured to building in a manner that protects the line from damage by workers or occupants | Multifamily Homes | Y | Incorporated into Section 5_Heating & Cooling | 5.0103.1
5.3003.26 | Heating and Cooling | Forced Air | System Assessment and Maintenance | Electrical Service‚ÄîMid and High Rise | Electrical components properly tested by licensed or certified individual | 5.3003.26a | 5.3003. | 26a | 26 | a | Polarity | Ensure equipment operates as designedEnsure equipment operates safely | Polarity of equipment will be correct | Multifamily Homes | Y | Deleted - assessment oriented | Deleted
5.3003.26 | Heating and Cooling | Forced Air | System Assessment and Maintenance | Electrical Service‚ÄîMid and High Rise | Electrical components properly tested by licensed or certified individual | 5.3003.26b | 5.3003. | 26b | 26 | b | Incoming power | Ensure equipment operates as designed | Voltage, phase, and frequency will be in accordance with manufacturer specifications | Multifamily Homes | Y | Deleted - assessment oriented | Deleted
5.3003.26 | Heating and Cooling | Forced Air | System Assessment and Maintenance | Electrical Service‚ÄîMid and High Rise | Electrical components properly tested by licensed or certified individual | 5.3003.26c | 5.3003. | 26c | 26 | c | Wire size | Ensure equipment operates as designedEnsure equipment operates safely | Wire size will be appropriate for the equipment installed | Multifamily Homes | Y | Deleted - assessment oriented | Deleted
5.3003.26 | Heating and Cooling | Forced Air | System Assessment and Maintenance | Electrical Service‚ÄîMid and High Rise | Electrical components properly tested by licensed or certified individual | 5.3003.26d | 5.3003. | 26d | 26 | d | Service disconnect | Ensure equipment operates as designedEnsure equipment operates safely | The proper service disconnect will be installed, and if fused, the proper fuses will be installed | Multifamily Homes | Y | Deleted - assessment oriented | Deleted
5.3003.26 | Heating and Cooling | Forced Air | System Assessment and Maintenance | Electrical Service‚ÄîMid and High Rise | Electrical components properly tested by licensed or certified individual | 5.3003.26e | 5.3003. | 26e | 26 | e | Contactors, relays, and other electrical components | Ensure contractors, relays, and other electrical components do not overheatEnsure equipment operates as designed | Voltage drop will be within acceptable range in accordance with manufacturer specifications | Multifamily Homes | Y | Deleted - assessment oriented | Deleted
5.3003.26 | Heating and Cooling | Forced Air | System Assessment and Maintenance | Electrical Service‚ÄîMid and High Rise | Electrical components properly tested by licensed or certified individual | 5.3003.26f | 5.3003. | 26f | 26 | f | Grounding | Ensure equipment operates as designedEnsure equipment operates safely | Adequate grounding will be present | Multifamily Homes | Y | Deleted - assessment oriented | Deleted
5.3003.26 | Heating and Cooling | Forced Air | System Assessment and Maintenance | Electrical Service‚ÄîMid and High Rise | Electrical components properly tested by licensed or certified individual | 5.3003.26g | 5.3003. | 26g | 26 | g | Blower amperage | Ensure equipment operates as designedEnsure equipment operates efficientlyEnsure equipment operates safely | Amperage will be within original equipment manufacturer (OEM) specifications and/or code requirements | Multifamily Homes | Y | Deleted - assessment oriented | Deleted
5.3003.26 | Heating and Cooling | Forced Air | System Assessment and Maintenance | Electrical Service‚ÄîMid and High Rise | Electrical components properly tested by licensed or certified individual | 5.3003.26h | 5.3003. | 26h | 26 | h | Compressor amperage | Ensure equipment operates as designedEnsure equipment operates efficientlyEnsure equipment operates safely | Amperage will be within OEM specifications and/or code requirements | Multifamily Homes | Y | Deleted - assessment oriented | Deleted
5.3003.26 | Heating and Cooling | Forced Air | System Assessment and Maintenance | Electrical Service‚ÄîMid and High Rise | Electrical components properly tested by licensed or certified individual | 5.3003.26i | 5.3003. | 26i | 26 | i | Door switch operation | Ensure blower does not operate during service | Blower compartment safety switch operation will be verified | Multifamily Homes | Y | Deleted - assessment oriented | Deleted
5.3003.26 | Heating and Cooling | Forced Air | System Assessment and Maintenance | Electrical Service‚ÄîMid and High Rise | Electrical components properly tested by licensed or certified individual | 5.3003.26j | 5.3003. | 26j | 26 | j | Electric strip heat | Ensure equipment operates as designedEnsure equipment operates efficientlyEnsure equipment operates safely | Amperage will be within OEM specifications and/or code requirements ( NFPA NFPA National Fire Protection Association, www.nfpa.org 70 A and E) | Multifamily Homes | Y | Deleted - assessment oriented | Deleted
5.3003.26 | Heating and Cooling | Forced Air | System Assessment and Maintenance | Electrical Service‚ÄîMid and High Rise | Electrical components properly tested by licensed or certified individual | 5.3003.26k | 5.3003. | 26k | 26 | k | Heat pump: emergency heat | Ensure system delivers heat in case of compressor failureEnsure equipment operates as designedEnsure equipment operates safely | Emergency heat circuit functions will be verifiedAmperage will be within OEM specifications and/or code requirements ( NFPA NFPA National Fire Protection Association, www.nfpa.org 70 A and E) | Multifamily Homes | Y | Deleted - assessment oriented | Deleted
5.3003.27 | Heating and Cooling | Forced Air | System Assessment and Maintenance | Air Flow‚ÄîMid and High Rise | Air flow is properly tested | 5.3003.27a | 5.3003. | 27a | 27 | a | Validate installation of air distribution system | Confirm installed system Familiarize building operations staff and property manager with system componentsVerify system readiness for testing | System will be checked for existence of specified system components | Multifamily Homes | Y | Deleted - assessment oriented | Deleted
5.3003.27 | Heating and Cooling | Forced Air | System Assessment and Maintenance | Air Flow‚ÄîMid and High Rise | Air flow is properly tested | 5.3003.27b | 5.3003. | 27b | 27 | b | Testing equipment selection | Ensure accurate measurements of airflow rates | Measurement equipment will be selected so that design value will be within the accurate range of the measuring deviceEquipment will be capable of accurately measuring +/- 10% in general caseMeasurement equipment will be calibrated and field checked in accordance with manufacturer recommendations | Multifamily Homes | Y | Deleted - assessment oriented | Deleted
5.3003.27 | Heating and Cooling | Forced Air | System Assessment and Maintenance | Air Flow‚ÄîMid and High Rise | Air flow is properly tested | 5.3003.27c | 5.3003. | 27c | 27 | c | Test main fan or air handler | Verify performance of air handler system | Equipment testing will check for:Proper operation (schedule/sequence of operation)Proper rotationFilter conditionTotal flow at fan | Multifamily Homes | Y | Deleted - assessment oriented | Deleted
5.3003.27 | Heating and Cooling | Forced Air | System Assessment and Maintenance | Air Flow‚ÄîMid and High Rise | Air flow is properly tested | 5.3003.27d | 5.3003. | 27d | 27 | d | Measure air flow at terminals (commissioning) | Verify distribution systemIdentify potential adjustmentsEstablish baseline air flow rates | Airflow will be measured in accordance with ANSI / ACCA Standard 5 or ANSI / ASHRAE Standard 111 and adjusted to meet the design requirements Testing/validation will be performed by certified test and balance technicians (certified by NEBB and/or AABC or equivalent) | Multifamily Homes | Y | Deleted - assessment oriented | Deleted
5.3003.27 | Heating and Cooling | Forced Air | System Assessment and Maintenance | Air Flow‚ÄîMid and High Rise | Air flow is properly tested | 5.3003.27e | 5.3003. | 27e | 27 | e | Supply wet bulb and dry bulb | Ensure equipment operates as designedEnsure equipment operates efficientlyEnsure equipment provides comfortEnsure equipment operates safely | Supply wet bulb and dry bulb air temperatures will be recorded | Multifamily Homes | Y | Deleted - assessment oriented | Deleted
5.3003.27 | Heating and Cooling | Forced Air | System Assessment and Maintenance | Air Flow‚ÄîMid and High Rise | Air flow is properly tested | 5.3003.27f | 5.3003. | 27f | 27 | f | Return wet bulb and dry bulb | Ensure equipment operates as designedEnsure equipment operates efficientlyEnsure equipment provides comfortEnsure equipment operates safely | Return wet bulb and dry bulb air temperatures will be recorded | Multifamily Homes | Y | Deleted - assessment oriented | Deleted
5.3003.27 | Heating and Cooling | Forced Air | System Assessment and Maintenance | Air Flow‚ÄîMid and High Rise | Air flow is properly tested | 5.3003.27g | 5.3003. | 27g | 27 | g | Thermostat wet bulb and dry bulb | Ensure equipment operates as designedEnsure equipment operates efficientlyEnsure equipment provides comfort | Thermostat wet bulb and dry bulb air temperatures will be recorded | Multifamily Homes | Y | Deleted - assessment oriented | Deleted
5.3003.27 | Heating and Cooling | Forced Air | System Assessment and Maintenance | Air Flow‚ÄîMid and High Rise | Air flow is properly tested | 5.3003.27h | 5.3003. | 27h | 27 | h | System adjustment | Balance the system utilizing least resistance and energy | Airflow will be measured in accordance with ANSI / ACCA Standard 5 or ANSI / ASHRAE ASHRAE Standard 111 and adjusted to meet the design requirementsAdjustments will be made to:Fan speed (via sheave adjustment, replacement, and/or variable frequency drive motor replacement)Dampers Registers | Multifamily Homes | Y | Deleted - assessment oriented | Deleted
5.3003.27 | Heating and Cooling | Forced Air | System Assessment and Maintenance | Air Flow‚ÄîMid and High Rise | Air flow is properly tested | 5.3003.27i | 5.3003. | 27i | 27 | i | Final balance | Provide acceptable thermal comfort, energy efficiency, and indoor air quality | Final air flow and/or pressure will be measured and confirmed at air handler and registersAirflow will be measured in accordance with ANSI / ACCA Standard 5 or ANSI / ASHRAE ASHRA Standard 111 and adjusted to meet the design requirements | Multifamily Homes | Y | Deleted - assessment oriented | Deleted
5.3003.27 | Heating and Cooling | Forced Air | System Assessment and Maintenance | Air Flow‚ÄîMid and High Rise | Air flow is properly tested | 5.3003.27j | 5.3003. | 27j | 27 | j | Education | Ensure equipment continues to operate at the design performance levels | Occupant/property manager will be:Educated on proper operation and maintenance proceduresEducated on value and need for recommissioning requirements Property manager will be educated with a 30-hour OSHA safety education course | Multifamily Homes | Y | Deleted - assessment oriented | Deleted
5.3003.28 | Heating and Cooling | Forced Air | System Assessment and Maintenance | Compressor‚ÄîMid and High Rise | Compressor operates as designed | 5.3003.28a | 5.3003. | 28a | 28 | a | Sizing | Ensure equipment operates as designed Ensure equipment operates safely Ensure equipment operates efficiently Ensure equipment is durable | Compressor will be properly sized for the existing equipment and evaluated in accordance with ANSI / ACCA Standard 5 | Multifamily Homes | Y | Incorporated into Section 5_Heating & Cooling | 5.0103.4
5.3003.28 | Heating and Cooling | Forced Air | System Assessment and Maintenance | Compressor‚ÄîMid and High Rise | Compressor operates as designed | 5.3003.28b | 5.3003. | 28b | 28 | b | Location | Ensure equipment operates as designed Ensure proper lubrication of moving partsEnsure equipment operates efficientlyEnsure equipment is durable | Compressor will be located in an area that is on a level surface and that provides adequate ventilation | Multifamily Homes | Y | Incorporated into Section 5_Heating & Cooling | 5.0103.4
5.3003.28 | Heating and Cooling | Forced Air | System Assessment and Maintenance | Compressor‚ÄîMid and High Rise | Compressor operates as designed | 5.3003.28c | 5.3003. | 28c | 28 | c | Refrigerant piping | Ensure adequate velocities for proper oil returnEnsure that the piping is installed in a manner that does not interfere with normal maintenance or service proceduresEnsure contaminants do not enter the systemEnsure proper operation Ensure equipment operates efficiently Ensure equipment is durable | Suction line will be properly sizedRefrigeration tubing will be usedInert gas will be trickled through piping when brazing joints togetherFilter dryer will be installedP-type oil traps will be located at the base of suction line riserProper evacuation and dehydration procedures will be followedHorizontal runs will be sloped 1" per 20' toward the compressorVibration absorbers may be used and installed in accordance with manufacturer specifications | Multifamily Homes | Y | Incorporated into Section 5_Heating & Cooling | 5.0103.4
5.3003.28 | Heating and Cooling | Forced Air | System Assessment and Maintenance | Compressor‚ÄîMid and High Rise | Compressor operates as designed | 5.3003.28d | 5.3003. | 28d | 28 | d | Electrical | Ensure equipment operates as designedEnsure equipment operates safelyEnsure equipment operates efficientlyEnsure equipment is durable | Field wiring will be installed in accordance with NFPA 70 National Electric Code and local codes Proper voltage, frequency, and phase will coincide with the nameplate | Multifamily Homes | Y | Incorporated into Section 5_Heating & Cooling | 5.0103.4
5.3003.28 | Heating and Cooling | Forced Air | System Assessment and Maintenance | Compressor‚ÄîMid and High Rise | Compressor operates as designed | 5.3003.28e | 5.3003. | 28e | 28 | e | Startup | Ensure equipment operates as designedEnsure equipment operates safelyEnsure equipment operates efficientlyEnsure equipment is durable | All electrical connections will be tightAll safety controls will be installed and operationalOil level will meet manufacturer-recommended levelOnly approved refrigerant oil will be usedProper refrigerant charge will be verified by approved methodsRefrigerant type and amount will be documented | Multifamily Homes | Y | Deleted - Process-oriented | Deleted
5.3003.28 | Heating and Cooling | Forced Air | System Assessment and Maintenance | Compressor‚ÄîMid and High Rise | Compressor operates as designed | 5.3003.28f | 5.3003. | 28f | 28 | f | Maintenance | Ensure equipment operates as designed Ensure equipment operates safely Ensure equipment operates efficiently Ensure equipment is durable | Maintenance will be scheduled in accordance with ANSI/ ACCA / ASHRAE Standard 180; Standard Practice for Inspection and Maintenance of Commercial Building HVAC Systems or ANSI ACCA Standard 4 Maintenance of Residential HVAC SystemsMaintenance procedures include, but are not limited to, the following:Refrigerant charge will be evaluated, and refrigerant will be added or removed as necessary (a lack of refrigerant may indicate a leak, which will need to be corrected)Oil level will be evaluated, and oil will be added or removed as necessaryFilter dryer moisture indicator and pressure drop across the filter will be evaluatedFilter dryer will be replaced as necessary Amperage draw will be evaluated and compared to the compressor nameplate | Multifamily Homes | Y | Deleted - Process-oriented | Deleted
5.3003.29 | Heating and Cooling | Forced Air | System Assessment and Maintenance | Thermostatic Expansion Valve‚ÄîMid and High Rise | Ensure thermostatic expansion valve (TXV) operates as designed | 5.3003.29a | 5.3003. | 29a | 29 | a | Identify type | Understand device function and manufacturer requirements for operation | TXV valve will be identified as either:Mechanical deviceInternal equalizedExternal equalizedElectronic device | Multifamily Homes | Y | Deleted - assessment oriented | Deleted
5.3003.29 | Heating and Cooling | Forced Air | System Assessment and Maintenance | Thermostatic Expansion Valve‚ÄîMid and High Rise | Ensure thermostatic expansion valve (TXV) operates as designed | 5.3003.29b | 5.3003. | 29b | 29 | b | Cooling system operation | Understand device function and manufacturer requirements for operationObtain most efficient operation | TXV proper size and operation will be verified | Multifamily Homes | Y | Incorporated into Section 5_Heating & Cooling | 5.0103.3
5.3003.29 | Heating and Cooling | Forced Air | System Assessment and Maintenance | Thermostatic Expansion Valve‚ÄîMid and High Rise | Ensure thermostatic expansion valve (TXV) operates as designed | 5.3003.29c | 5.3003. | 29c | 29 | c | Replacement | Ensure efficient operation of the unit | Replacement will meet manufacturer specifications for the given model number of the unit | Multifamily Homes | Y | Incorporated into Section 5_Heating & Cooling | 5.0103.3
5.3003.30 | Heating and Cooling | Forced Air | System Assessment and Maintenance | Refrigerant Charge Evaluation‚ÄîMid and High Rise | Correct refrigerant charge | 5.3003.30a | 5.3003. | 30a | 30 | a | Verify | Ensure accuracy of the evaluation | Equipment must be installed in accordance with written and manufacturer specificationsProper air flows and/or water flows through the heat exchanger will be within manufacturer tolerances before refrigerant evaluation can be performedSystem will be within the manufacturer-permissible temperature tolerances and in steady state condition before refrigerant evaluation can be performed | Multifamily Homes | Y | Deleted - assessment oriented | Deleted
5.3003.30 | Heating and Cooling | Forced Air | System Assessment and Maintenance | Refrigerant Charge Evaluation‚ÄîMid and High Rise | Correct refrigerant charge | 5.3003.30b | 5.3003. | 30b | 30 | b | Testing equipment | Ensure accurate measurements of refrigerant charge | Measurement equipment will be calibrated and field checked according to manufacturer specificationsMeasurement equipment will be selected so that design value (pressure and temperature) will be within the accurate range of the measuring device | Multifamily Homes | Y | Deleted - assessment oriented | Deleted
5.3003.30 | Heating and Cooling | Forced Air | System Assessment and Maintenance | Refrigerant Charge Evaluation‚ÄîMid and High Rise | Correct refrigerant charge | 5.3003.30c | 5.3003. | 30c | 30 | c | Testing procedure | Ensure optimal operation of the equipment | Proper refrigerant charge will be evaluated and documented in accordance with ANSI / ACCA Standard 5 Examples of acceptable procedures that may be performed are:Superheat test done under outdoor ambient temperatures specified by the manufacturer. Superheat value must be within +/- 5oF of the manufacturer-specified superheat value (or within manufacturer-recommended tolerances) Subcooling test done under outdoor ambient temperatures specified by the manufacturer. Subcooling value must be within +/- 3oF of the manufacturer-specified subcooling value (or within manufacturer-recommended tolerances)Any method approved and specifically documented by the manufacturer that will ensure proper refrigerant charge | Multifamily Homes | Y | Deleted - assessment oriented | Deleted
5.3003.30 | Heating and Cooling | Forced Air | System Assessment and Maintenance | Refrigerant Charge Evaluation‚ÄîMid and High Rise | Correct refrigerant charge | 5.3003.30d | 5.3003. | 30d | 30 | d | Documentation | Provide documentation for optimal operation and maintenance of equipment | Documentation will be done in accordance with ANSI / ACCA Standard 5 Documented field data (including, but not limited to, operating refrigerant pressures, superheat and subcooling values, etc.), and operating conditions will be recorded at time of testing | Multifamily Homes | Y | Deleted - assessment oriented | Deleted
5.3003.31 | Heating and Cooling | Forced Air | System Assessment and Maintenance | Cooling Tower‚ÄîMid and High Rise | Cooling tower evaluated and maintained as needed | 5.3003.31a | 5.3003. | 31a | 31 | a | Submetering | Ensure efficient system operationReduce water consumption | Submeters will be installed on the supply and bleed lines of the cooling towerSubmeters installed on the bleed line will be suitable to deal with solids | Multifamily Homes | Y | Deleted - Process-oriented | Deleted
5.3003.31 | Heating and Cooling | Forced Air | System Assessment and Maintenance | Cooling Tower‚ÄîMid and High Rise | Cooling tower evaluated and maintained as needed | 5.3003.31b | 5.3003. | 31b | 31 | b | Water treatment | Ensure system durabilityEnsure system operates efficiently | Cooling tower water will be treated to prevent buildup of scale and algae | Multifamily Homes | Y | Deleted - Process-oriented | Deleted
5.3003.32 | Heating and Cooling | Forced Air | System Assessment and Maintenance | Evaporative Cooler Maintenance and Repairs‚ÄîMid and High Rise | Evaporative cooler evaluated and maintained as needed | 5.3003.32a | 5.3003. | 32a | 32 | a | Assessment and diagnosis | Ensure all components function properlyEnsure equipment operates safelyEnsure equipment operates efficiently Ensure equipment is durable | The following system elements will be assessed:PumpPanSpiderFloatDamperRoof jack, supportWater lineWater valveElectricalPadsMotorFanElements will be repaired or replaced as needed | Multifamily Homes | Y | Incorporated into Section 5_Heating & Cooling | 5.0109.5
5.3003.32 | Heating and Cooling | Forced Air | System Assessment and Maintenance | Evaporative Cooler Maintenance and Repairs‚ÄîMid and High Rise | Evaporative cooler evaluated and maintained as needed | 5.3003.32b | 5.3003. | 32b | 32 | b | Repair and maintenance | Ensure evaporative cooler functions properly Ensure equipment operates at maximum efficiencyEnsure equipment durabilityEnsure system does not freeze during the winter months | Calcium deposits will be removedPads will be replacedAny additional repairs or replacements will be made as necessaryWater treatment will be regularly tested and maintained Equipment will operate in accordance with local codes and standardsEquipment will be drained at the end of the cooling season | Multifamily Homes | Y | Incorporated into Section 5_Heating & Cooling | 5.0109.5
5.3003.32 | Heating and Cooling | Forced Air | System Assessment and Maintenance | Evaporative Cooler Maintenance and Repairs‚ÄîMid and High Rise | Evaporative cooler evaluated and maintained as needed | 5.3003.32c | 5.3003. | 32c | 32 | c | Building staff education | Ensure building staff understand basic operation and the importance of routine maintenance | Maintenance will be scheduled in accordance with ANSI /ACCA /ASHRAE Standard 180;Standard Practice for Inspection and Maintenance of Commercial Building HVAC Systems or ANSI /ACCA Standard 4 Maintenance of Residential HVAC SystemsA regular service schedule will be recommended to building staff | Multifamily Homes | Y | Incorporated into Section 5_Heating & Cooling | 5.0109.5
5.3003.33 | Heating and Cooling | Forced Air | System Assessment and Maintenance | Fuel Delivery System for Fuel Oil‚ÄîLow Rise | Fuel oil delivered safely and sufficiently | 5.3003.33a | 5.3003. | 33a | 33 | a | Material and support | Prevent corrosionDeliver fuel to the systemEnsure material does not sag or leak | An approved pipe type in accordance with NFPA will be installed and supportedThe presence of the fire valve, manual oil shut off valve, union joint, and filter fitting will be verified or installed All work will be done by a licensed professional or qualified person | Multifamily Homes | Y | Incorporated into Section 5_Heating & Cooling | 5.0504.2
5.3003.33 | Heating and Cooling | Forced Air | System Assessment and Maintenance | Fuel Delivery System for Fuel Oil‚ÄîLow Rise | Fuel oil delivered safely and sufficiently | 5.3003.33b | 5.3003. | 33b | 33 | b | Line connections | Install oil lines and ensure there are no leaks | Approved connectors for line fittings will be usedApproved filter fittings will be usedAll lines will be tested for leaksAll work will be done by a licensed professional or qualified person | Multifamily Homes | Y | Incorporated into Section 5_Heating & Cooling | 5.0504.2
5.3003.33 | Heating and Cooling | Forced Air | System Assessment and Maintenance | Fuel Delivery System for Fuel Oil‚ÄîLow Rise | Fuel oil delivered safely and sufficiently | 5.3003.33c | 5.3003. | 33c | 33 | c | Filter | Ensure oil is free of debris | Oil filter insert and pump strainer will be replaced or a new filter will be installed whenever an oil system is serviced or replacedAll work will be done by a licensed professional or qualified person | Multifamily Homes | Y | Incorporated into Section 5_Heating & Cooling | 5.0504.2
5.3003.34 | Heating and Cooling | Forced Air | System Assessment and Maintenance | Fuel Delivery System for Natural Gas and Propane‚ÄîLow Rise | Natural gas and propane delivered safely and in sufficient amounts | 5.3003.34a | 5.3003. | 34a | 34 | a | Material and support | Prevent corrosionDeliver fuel to the systemEnsure material does not sag or leak | An approved pipe type in accordance with NFPA will be installed and supportedManual gas shut off valve, union joint, and drip leg will be verified or installedAll work will be done by a licensed professional or qualified person | Multifamily Homes | Y | Incorporated into Section 5_Heating & Cooling | 5.0504.1
5.3003.34 | Heating and Cooling | Forced Air | System Assessment and Maintenance | Fuel Delivery System for Natural Gas and Propane‚ÄîLow Rise | Natural gas and propane delivered safely and in sufficient amounts | 5.3003.34b | 5.3003. | 34b | 34 | b | Size | Provide sufficient gas flow and pressure to all of the appliances | Gas pipes (building main and equipment drops) will be installed for the total connected load of all appliances in accordance with NFPA NFPA National Fire Protection Association, www.nfpa.org All work will be done by a licensed professional or qualified person | Multifamily Homes | Y | Incorporated into Section 5_Heating & Cooling | 5.0504.1
5.3003.34 | Heating and Cooling | Forced Air | System Assessment and Maintenance | Fuel Delivery System for Natural Gas and Propane‚ÄîLow Rise | Natural gas and propane delivered safely and in sufficient amounts | 5.3003.34c | 5.3003. | 34c | 34 | c | Sealant | Install gas lines with no leaks | Pipes will be sealed with an approved fastening process and sealant in accordance with manufacturer specificationsGas lines will be leak free when tested with an electronic combustible gas leak detector and verified with bubble solutionGas lines will be leak free when tested by local code-approved standing pressure testAll work will be done by a licensed professional, or qualified person | Multifamily Homes | Y | Incorporated into Section 5_Heating & Cooling | 5.0504.1
5.3003.34 | Heating and Cooling | Forced Air | System Assessment and Maintenance | Fuel Delivery System for Natural Gas and Propane‚ÄîLow Rise | Natural gas and propane delivered safely and in sufficient amounts | 5.3003.34d | 5.3003. | 34d | 34 | d | Safety devices for propane | Detect accumulation of dangerous levels of propane in areas that are below grade | A secondary gas valve safety detector will be installed for propane piping installed below gradeAll work will be done by a licensed professional or qualified person | Multifamily Homes | Y | Incorporated into Section 5_Heating & Cooling | 5.0504.1
5.3003.35 | Heating and Cooling | Forced Air | System Assessment and Maintenance | Combustion Appliance Venting System‚ÄîLow Rise | Combustion products are properly vented to the outdoors | 5.3003.35a | 5.3003. | 35a | 35 | a | Combustion air | Exhaust combustion products to the outdoorsEnsure work does not damage buildingProtect workers and occupants from injury | Combustion supply/exhaust air opening will be in compliance with applicable NFPA NFPA National Fire Protection Association, www.nfpa.org standards or local code | Multifamily Homes | Y | Incorporated into Section 5_Heating & Cooling | 5.0503.1
5.3003.35 | Heating and Cooling | Forced Air | System Assessment and Maintenance | Combustion Appliance Venting System‚ÄîLow Rise | Combustion products are properly vented to the outdoors | 5.3003.35b | 5.3003. | 35b | 35 | b | Flue vent material | Ensure durability of flue vent system Ensure selected material is appropriate and cost-effective | Flue vent material will be selected to prevent flue gas freezing and/or corrosion (using double wall, where necessary)Cost-effective materials will be used when appropriate and allowable | Multifamily Homes | Y | Incorporated into Section 5_Heating & Cooling | 5.0503.1
5.3003.35 | Heating and Cooling | Forced Air | System Assessment and Maintenance | Combustion Appliance Venting System‚ÄîLow Rise | Combustion products are properly vented to the outdoors | 5.3003.35c | 5.3003. | 35c | 35 | c | Installation | Exhaust combustion products to the outdoorsEnsure work does not damage buildingProtect workers and occupants from injury | Venting systems will be installed considering proper material, pitch, common venting, chimney liner, clearance, total equivalent length, and termination in accordance with NFPA54, 31, 211Category I venting systems will be installed in accordance with NFPA 54/ ANSI Z223.1Category III and IV venting systems will be installed in accordance with the manufacturer specificationsTerminations will be located away from windows, doors, and walkwaysAesthetics and noise will be considered Venting will be routed in the shortest and most direct path possibleVent joints will be airtight and watertight | Multifamily Homes | Y | Incorporated into Section 5_Heating & Cooling | 5.0503.1
5.3003.35 | Heating and Cooling | Forced Air | System Assessment and Maintenance | Combustion Appliance Venting System‚ÄîLow Rise | Combustion products are properly vented to the outdoors | 5.3003.35d | 5.3003. | 35d | 35 | d | Orphaned equipment | Exhaust combustion products to the outdoorsEnsure work does not damage buildingProtect workers and occupants from injury | Existing vent system or chimney will be resized or relined in accordance with the applicable NFPA standard when one or more common vented appliances are removed | Multifamily Homes | Y | Incorporated into Section 5_Heating & Cooling | 5.0503.1
5.3003.36 | Heating and Cooling | Forced Air | System Assessment and Maintenance | Ductwork System‚ÄîLow Rise | The duct system safely supports peak operation of the equipment | 5.3003.36a | 5.3003. | 36a | 36 | a | Location: indoor (supply ducts) duct section located completely within the thermal boundary of the building | Prevent condensation on the outside of the ductwork | Duct material will be installed with an R-value compliant with codeAn appropriate vapor retarder will be installed | Multifamily Homes | Y | Incorporated into Section 5_Heating & Cooling | 5.0104.1
5.3003.36 | Heating and Cooling | Forced Air | System Assessment and Maintenance | Ductwork System‚ÄîLow Rise | The duct system safely supports peak operation of the equipment | 5.3003.36b | 5.3003. | 36b | 36 | b | Location: outdoors duct section located outside of the thermal boundary of the building or in quasi-conditioned spaces | Prevent condensation on the outside of the ductworkReduce thermal loss or gain from the ductwork | Duct material will be selected that meets the following criteria:An insulation level compliant with code Permeability that prevents condensationPermeability that reduces heat loss or gain from the ductwork | Multifamily Homes | Y | Incorporated into Section 5_Heating & Cooling | 5.0104.1
5.3003.36 | Heating and Cooling | Forced Air | System Assessment and Maintenance | Ductwork System‚ÄîLow Rise | The duct system safely supports peak operation of the equipment | 5.3003.36c | 5.3003. | 36c | 36 | c | Building cavities used as ductwork | Safeguard indoor environmental qualityMaximize airflowMinimize energy use | When viable building cavities used as ductwork will be replaced with properly sized conventional duct materialWhen replacement is not an option, building cavities used as ductwork will be sealed when accessible | Multifamily Homes | Y | Incorporated into Section 5_Heating & Cooling | 5.0104.1
5.3003.36 | Heating and Cooling | Forced Air | System Assessment and Maintenance | Ductwork System‚ÄîLow Rise | The duct system safely supports peak operation of the equipment | 5.3003.36d | 5.3003. | 36d | 36 | d | Fire rating | Prevent a fire hazard | Ducts will be installed in accordance with the fire rating of local codes | Multifamily Homes | Y | Incorporated into Section 5_Heating & Cooling | 5.0104.1
5.3003.36 | Heating and Cooling | Forced Air | System Assessment and Maintenance | Ductwork System‚ÄîLow Rise | The duct system safely supports peak operation of the equipment | 5.3003.36e | 5.3003. | 36e | 36 | e | Penetrations | Prevent a fire hazard | Interior wall penetrations for ductwork will be sealed with a durable sealant (e.g., caulk, silicone, foam) Penetrations through fire walls and floors will be sealed with a fire-rated material | Multifamily Homes | Y | Incorporated into Section 5_Heating & Cooling | 5.0104.1
5.3003.36 | Heating and Cooling | Forced Air | System Assessment and Maintenance | Ductwork System‚ÄîLow Rise | The duct system safely supports peak operation of the equipment | 5.3003.36f | 5.3003. | 36f | 36 | f | Support | Ensure ducts do not sag, bend, trap water, or experience diminished air flow | Ductwork will be supported in a manner that does not constrict ductwork or duct insulation per SMACNA duct construction standards ( ADC for flexible duct or NAIMA for fiberglass duct) | Multifamily Homes | Y | Incorporated into Section 5_Heating & Cooling | 5.0104.1
5.3003.36 | Heating and Cooling | Forced Air | System Assessment and Maintenance | Ductwork System‚ÄîLow Rise | The duct system safely supports peak operation of the equipment | 5.3003.36g | 5.3003. | 36g | 36 | g | Protection | Protect equipment from damageEnsure equipment operates as designed | Ducts will be routed such that service and repair to the building and its systems does not damage the ducts | Multifamily Homes | Y | Incorporated into Section 5_Heating & Cooling | 5.0104.1
5.3003.36 | Heating and Cooling | Forced Air | System Assessment and Maintenance | Ductwork System‚ÄîLow Rise | The duct system safely supports peak operation of the equipment | 5.3003.36h | 5.3003. | 36h | 36 | h | Fastening: metal to flexible duct | Ensure duct connections are durable | Flexible duct-to-metal connections will be fastened with tie bands using a tie band Tie band A strap, often made of nylon, that mechanically squeezes a flexible duct to a fitting. Must have a minimum performance temperature rating of 165o (per UL 181A-type test) and a minimum tensile strength rating of 50 pounds tensioning toolBeaded collars will be installed for all sheet metal to flexible duct connectionsMastic will be applied to interior flex lining to metal connectionManufacturer specifications will be followed | Multifamily Homes | Y | Incorporated into Section 5_Heating & Cooling | 5.0104.1
5.3003.36 | Heating and Cooling | Forced Air | System Assessment and Maintenance | Ductwork System‚ÄîLow Rise | The duct system safely supports peak operation of the equipment | 5.3003.36i | 5.3003. | 36i | 36 | i | Fastening: metal to metal | Ensure duct connections are durable | Metal-to-metal connections will be fastened with equally spaced mechanical fastenersGaps larger than 1/4" will be bridged with sheet metal Joints will be sealed with masticJoints smaller than 1/4" will be sealed with NFPA NFPA National Fire Protection Association, www.nfpa.org 90A and B approved sealant | Multifamily Homes | Y | Incorporated into Section 5_Heating & Cooling | 5.0104.1
5.3003.36 | Heating and Cooling | Forced Air | System Assessment and Maintenance | Ductwork System‚ÄîLow Rise | The duct system safely supports peak operation of the equipment | 5.3003.36j | 5.3003. | 36j | 36 | j | Fastening: duct board to metal | Ensure duct connections are durable | Duct board to metal connections will be fastened with mechanical fastenersJoints and connections will be sealed with UL UL Underwriters Laboratories 181A listed tapes or mastics | Multifamily Homes | Y | Incorporated into Section 5_Heating & Cooling | 5.0104.1
5.3003.36 | Heating and Cooling | Forced Air | System Assessment and Maintenance | Ductwork System‚ÄîLow Rise | The duct system safely supports peak operation of the equipment | 5.3003.36k | 5.3003. | 36k | 36 | k | Fastening: boot to building connection | Ensure duct connections are durableProperly seal the boots to minimize air leakage | Boots will be fastened to the building with mechanical fasteners Connection will be sealed with mastic, caulk, or gaskets | Multifamily Homes | Y | Incorporated into Section 5_Heating & Cooling | 5.0104.1
5.3003.36 | Heating and Cooling | Forced Air | System Assessment and Maintenance | Ductwork System‚ÄîLow Rise | The duct system safely supports peak operation of the equipment | 5.3003.36l | 5.3003. | 36l | 36 | l | Terminations | Deliver and properly mix air in the building | Terminations capable of delivering air with proper speed and throw of 80-120% of the farthest wall, floor, or ceiling will be selected Selections will be based on ANSI ANSI American National Standards Institute, www.ansi.org / ACCA ACCA Air Conditioning Contractors of America, www.acca.org Manual T Air Distribution Basics | Multifamily Homes | Y | Incorporated into Section 5_Heating & Cooling | 5.0104.1
5.3003.36 | Heating and Cooling | Forced Air | System Assessment and Maintenance | Ductwork System‚ÄîLow Rise | The duct system safely supports peak operation of the equipment | 5.3003.36m | 5.3003. | 36m | 36 | m | Filtration | Protect equipment from dirt and debrisAllow for proper airflow | Filter bypasses will be eliminatedAirtight filter slot covers will be installed to prevent return air leakage in combustion appliance zone Filters will be changedFilters with high static pressure drops will be avoidedA visual inspection for excessive dust and debris will be performed, and ducts will be cleaned accordingly | Multifamily Homes | Y | Incorporated into Section 5_Heating & Cooling | 5.0104.1
5.3003.36 | Heating and Cooling | Forced Air | System Assessment and Maintenance | Ductwork System‚ÄîLow Rise | The duct system safely supports peak operation of the equipment | 5.3003.36n | 5.3003. | 36n | 36 | n | External static pressure | Ensure equipment operates as designed | Ductwork, filter, and other equipment will be installed so total external static pressure does not exceed manufacturer specifications | Multifamily Homes | Y | Incorporated into Section 5_Heating & Cooling | 5.0104.1
5.3003.36 | Heating and Cooling | Forced Air | System Assessment and Maintenance | Ductwork System‚ÄîLow Rise | The duct system safely supports peak operation of the equipment | 5.3003.36o | 5.3003. | 36o | 36 | o | Air flow: cooling and heat pump systems | Ensure equipment operates as designed | Measured air flow per ton will meet manufacturer specificationsAirflow will be established in accordance with ANSI/ ACCA 5 QI HVAC Quality Installation Specification and ASHRAE Standards | Multifamily Homes | Y | Incorporated into Section 5_Heating & Cooling | 5.0104.1
5.3003.36 | Heating and Cooling | Forced Air | System Assessment and Maintenance | Ductwork System‚ÄîLow Rise | The duct system safely supports peak operation of the equipment | 5.3003.36p | 5.3003. | 36p | 36 | p | Temperature rise: heating-only systems | Ensure equipment operates as designed | Temperature rise will be measured, and the result will be in accordance with manufacturer specifications | Multifamily Homes | Y | Incorporated into Section 5_Heating & Cooling | 5.0104.1
5.3003.36 | Heating and Cooling | Forced Air | System Assessment and Maintenance | Ductwork System‚ÄîLow Rise | The duct system safely supports peak operation of the equipment | 5.3003.36q | 5.3003. | 36q | 36 | q | System protection during construction and renovation | Protect equipment and occupants from debris in the system | Registers, grilles, and diffusers will be blocked, masked, or otherwise sealed with a durable materialUse of system will not be allowed during renovation or constructionContractor and occupant will be educated on necessity of protecting the equipment | Multifamily Homes | Y | Incorporated into Section 5_Heating & Cooling | 5.0104.1
5.3003.36 | Heating and Cooling | Forced Air | System Assessment and Maintenance | Ductwork System‚ÄîLow Rise | The duct system safely supports peak operation of the equipment | 5.3003.36r | 5.3003. | 36r | 36 | r | Room pressure balancing | Ensure system has unrestricted airflow between supplies and returnsMinimize infiltration and exfiltration caused by systemPrevent interference with safe operation of combustion appliances | An appropriate means of pressure balancing will be installed (e.g., transfer grilles, jumper ducts, individual room returns)Room-to-room pressure differences shall not exceed +/- 3 pascals with the air handler running | Multifamily Homes | Y | Incorporated into Section 5_Heating & Cooling | 5.0104.1
5.3003.36 | Heating and Cooling | Forced Air | System Assessment and Maintenance | Ductwork System‚ÄîLow Rise | The duct system safely supports peak operation of the equipment | 5.3003.36s | 5.3003. | 36s | 36 | s | Sealing: new ductwork | Minimize system air leakage | Total system leakage (including air handler) will not exceed 20% of designed system airflow (cubic feet per minute) when tested at 25 pascalsFor partial duct system replacement or improvement, existing ductwork specification will be applied | Multifamily Homes | Y | Incorporated into Section 5_Heating & Cooling | 5.0104.1
5.3003.36 | Heating and Cooling | Forced Air | System Assessment and Maintenance | Ductwork System‚ÄîLow Rise | The duct system safely supports peak operation of the equipment | 5.3003.36t | 5.3003. | 36t | 36 | t | Sealing: existing ductwork | Minimize system air leakage | Accessible joints, cracks, seams, holes, and penetrations will be sealed | Multifamily Homes | Y | Incorporated into Section 5_Heating & Cooling | 5.0104.1
5.3003.37 | Heating and Cooling | Forced Air | System Assessment and Maintenance | Heating and Cooling Controls‚ÄîLow Rise | Heating and cooling controls installed and set properly | 5.3003.37a | 5.3003. | 37a | 37 | a | Removal of mercury-based thermostats | Protect workers and occupants from injuryProtect the environment from damage | Mercury-based thermostats will be removed safely and disposed of in accordance with EPA EPA U.S. Environmental Protection Agency, www.epa.gov regulations | Multifamily Homes | Y | Deleted - Redundant (with existing standards, e.g., OSHA, EPA) | Deleted
5.3003.37 | Heating and Cooling | Forced Air | System Assessment and Maintenance | Heating and Cooling Controls‚ÄîLow Rise | Heating and cooling controls installed and set properly | 5.3003.37b | 5.3003. | 37b | 37 | b | Removal of existing controls | Protect workers and occupants from injuryProtect environment from damage | Existing controls will be removed in accordance with EPA EPA U.S. Environmental Protection Agency, www.epa.gov lead-safe work rules | Multifamily Homes | Y | Deleted - Redundant (with existing standards, e.g., OSHA, EPA) | Deleted
5.3003.37 | Heating and Cooling | Forced Air | System Assessment and Maintenance | Heating and Cooling Controls‚ÄîLow Rise | Heating and cooling controls installed and set properly | 5.3003.37c | 5.3003. | 37c | 37 | c | Penetrations | Ensure controls operate as designedMinimize infiltrationand exfiltration from buildingPrevent pest infestation | Penetrations for control wiring will be sealed with a durable sealant (e.g., caulk, silicone, foam)Penetrations through fire walls will be sealed with a fire-rated material | Multifamily Homes | Y | Incorporated into Section 5_Heating & Cooling | 5.0101.1
5.3003.37 | Heating and Cooling | Forced Air | System Assessment and Maintenance | Heating and Cooling Controls‚ÄîLow Rise | Heating and cooling controls installed and set properly | 5.3003.37d | 5.3003. | 37d | 37 | d | Thermostat location | Ensure controls operate as designed | Thermostats will be installed to reflect the temperature of the zone in which they are installedThermostats will not be exposed to extreme temperatures, radiant heat sources, warm/cold walls, and drafts | Multifamily Homes | Y | Incorporated into Section 5_Heating & Cooling | 5.0101.1
5.3003.37 | Heating and Cooling | Forced Air | System Assessment and Maintenance | Heating and Cooling Controls‚ÄîLow Rise | Heating and cooling controls installed and set properly | 5.3003.37e | 5.3003. | 37e | 37 | e | Blower speed | Ensure the equipment has correct air flow | Total airflow will be measured in accordance with ANSI/ ACCA Standard 5 or ANSI / ASHRAE Standard 111 and adjusted to meet design requirements | Multifamily Homes | Y | Incorporated into Section 5_Heating & Cooling | 5.0101.1
5.3003.37 | Heating and Cooling | Forced Air | System Assessment and Maintenance | Heating and Cooling Controls‚ÄîLow Rise | Heating and cooling controls installed and set properly | 5.3003.37f | 5.3003. | 37f | 37 | f | Thermostat selection: heat pump | Maximize the heating output of the compressor (heat pump mode eliminates supplementary heat) to achieve energy efficiency | A thermostat with equipment supplementary heat lockout that can interface with an outdoor temperature sensor will be selected | Multifamily Homes | Y | Incorporated into Section 5_Heating & Cooling | 5.0101.1
5.3003.37 | Heating and Cooling | Forced Air | System Assessment and Maintenance | Heating and Cooling Controls‚ÄîLow Rise | Heating and cooling controls installed and set properly | 5.3003.37g | 5.3003. | 37g | 37 | g | Heat pump: supplementary heat | Maximize the heating output Maximize the heating output of the compressor (heat pump mode eliminates supplementary heat) to achieve energy efficiency | Thermal and economic balance point will be calculated and an optimum thermal balance point will be selected in accordance with ANSI / ACCA Manual SThe design of variable refrigerant flow systems are permitted to not require supplementary heat | Multifamily Homes | Y | Incorporated into Section 5_Heating & Cooling | 5.0101.1
5.3003.37 | Heating and Cooling | Forced Air | System Assessment and Maintenance | Heating and Cooling Controls‚ÄîLow Rise | Heating and cooling controls installed and set properly | 5.3003.37h | 5.3003. | 37h | 37 | h | Heat pump: outdoor temperature sensor | Ensure equipment operates as designed | An outdoor temperature sensor will be installed in accordance with manufacturer specifications | Multifamily Homes | Y | Incorporated into Section 5_Heating & Cooling | 5.0101.1
5.3003.37 | Heating and Cooling | Forced Air | System Assessment and Maintenance | Heating and Cooling Controls‚ÄîLow Rise | Heating and cooling controls installed and set properly | 5.3003.37i | 5.3003. | 37i | 37 | i | Heat pump: supplementary heat control wiring | Do not operate supplementary heat in stage one heating | Supplementary heat will be wired onto second stage heating terminal (W2) | Multifamily Homes | Y | Incorporated into Section 5_Heating & Cooling | 5.0101.1
5.3003.37 | Heating and Cooling | Forced Air | System Assessment and Maintenance | Heating and Cooling Controls‚ÄîLow Rise | Heating and cooling controls installed and set properly | 5.3003.37j | 5.3003. | 37j | 37 | j | Thermostat: installer programming | Ensure equipment operates as designed | The installer options will be set to match the thermostat to the equipment and control board settings | Multifamily Homes | Y | Incorporated into Section 5_Heating & Cooling | 5.0101.1
5.3003.37 | Heating and Cooling | Forced Air | System Assessment and Maintenance | Heating and Cooling Controls‚ÄîLow Rise | Heating and cooling controls installed and set properly | 5.3003.37k | 5.3003. | 37k | 37 | k | Time delay settings | Maximize the transfer of the heat without adversely affecting indoor humidity levels | Time delay for equipment will be set in accordance with manufacturer specifications and as appropriate for the climate zone (e.g., no time delay for hot humid climates) | Multifamily Homes | Y | Incorporated into Section 5_Heating & Cooling | 5.0101.1
5.3003.37 | Heating and Cooling | Forced Air | System Assessment and Maintenance | Heating and Cooling Controls‚ÄîLow Rise | Heating and cooling controls installed and set properly | 5.3003.37l | 5.3003. | 37l | 37 | l | Humidistat: location | Ensure controls operate as designed | Humidistat will be installed to accurately reflect humidity of the zone in which it is installed | Multifamily Homes | Y | Incorporated into Section 5_Heating & Cooling | 5.0101.1
5.3003.37 | Heating and Cooling | Forced Air | System Assessment and Maintenance | Heating and Cooling Controls‚ÄîLow Rise | Heating and cooling controls installed and set properly | 5.3003.37m | 5.3003. | 37m | 37 | m | Occupant education | Ensure equipment and controls operate as designedProvide comfort throughout building | Occupants will be educated on proper use of thermostat, including:Proper use of setbacks for air conditioners and heat pumpsAllowing occupant comfort to determine setback for combustion-heating appliancesUsing emergency heat appropriately | Multifamily Homes | Y | Incorporated into Section 5_Heating & Cooling | 5.0101.1
5.3003.37 | Heating and Cooling | Forced Air | System Assessment and Maintenance | Heating and Cooling Controls‚ÄîLow Rise | Heating and cooling controls installed and set properly | 5.3003.37n | 5.3003. | 37n | 37 | n | Central controller | Educate building manager to monitor and control the entire building | Wiring and sensors will be installed in accordance with manufacturer specifications | Multifamily Homes | Y | Incorporated into Section 5_Heating & Cooling | 5.0101.1
5.3003.38 | Heating and Cooling | Forced Air | System Assessment and Maintenance | Condensate Drainage of Heating and Air Conditioning Equipment‚ÄîLow Rise | Equipment and condensate drain operate as designed | 5.3003.38a | 5.3003. | 38a | 38 | a | Connection | Ensure condensate drain connection does not leak | Connections in condensate drain system will be watertight | Multifamily Homes | Y | Incorporated into Section 5_Heating & Cooling | 5.0102.1
5.3003.38 | Heating and Cooling | Forced Air | System Assessment and Maintenance | Condensate Drainage of Heating and Air Conditioning Equipment‚ÄîLow Rise | Equipment and condensate drain operate as designed | 5.3003.38b | 5.3003. | 38b | 38 | b | Insulation | Ensure condensate drain connections do not leak | Condensate drain lines will be insulated with a minimum 1" of insulation with a vapor retarder Vapor retarder A material that slows the passage of water vapor and contains a perm rating above 1 when there is potential for condensation or freezing on the drain line | Multifamily Homes | Y | Incorporated into Section 5_Heating & Cooling | 5.0102.1
5.3003.38 | Heating and Cooling | Forced Air | System Assessment and Maintenance | Condensate Drainage of Heating and Air Conditioning Equipment‚ÄîLow Rise | Equipment and condensate drain operate as designed | 5.3003.38c | 5.3003. | 38c | 38 | c | Overflow protection: up flow | Ensure condensate drain connections do not leak | Secondary drain pan and float switch will be installed when overflow could damage finished surfaces or up flow systems will have a float switch installed in the primary condensate drain when overflow could damage finished surfacesFloat switch will be interlocked with the cooling circuit and will break the circuit when a leak occurs | Multifamily Homes | Y | Incorporated into Section 5_Heating & Cooling | 5.0102.1
5.3003.38 | Heating and Cooling | Forced Air | System Assessment and Maintenance | Condensate Drainage of Heating and Air Conditioning Equipment‚ÄîLow Rise | Equipment and condensate drain operate as designed | 5.3003.38d | 5.3003. | 38d | 38 | d | Pumps | Ensure condensate drain connections do not leak | Condensate drain pumps will be installed when condensate cannot be drained by gravityPower source for pumps will be installedOperation and drainage of pump will be verified | Multifamily Homes | Y | Incorporated into Section 5_Heating & Cooling | 5.0102.1
5.3003.38 | Heating and Cooling | Forced Air | System Assessment and Maintenance | Condensate Drainage of Heating and Air Conditioning Equipment‚ÄîLow Rise | Equipment and condensate drain operate as designed | 5.3003.38e | 5.3003. | 38e | 38 | e | Vents and traps | Ensure condensate drain operates as designedEnsure condensate drain does not leak | Vents and traps will be installed on condensate drain lines, including condensing heating systems in accordance with manufacturer specificationsFor combustion-heating equipment, trap supplied with the equipment will be used in accordance with manufacturer specifications | Multifamily Homes | Y | Incorporated into Section 5_Heating & Cooling | 5.0102.1
5.3003.38 | Heating and Cooling | Forced Air | System Assessment and Maintenance | Condensate Drainage of Heating and Air Conditioning Equipment‚ÄîLow Rise | Equipment and condensate drain operate as designed | 5.3003.38f | 5.3003. | 38f | 38 | f | Drain pan | Prevent water damage from a malfunctioning drain system To alert building owner or maintenance staff that a problem exists | A secondary drain pan will be installed for all air conditioning, air handler, or evaporator coil installations where water damage may occurThe secondary pan will contain a drain, which will be ran separately from the primary condensate drain to a visible termination point The secondary drain pan will be pitched toward the drain line to ensure that moisture is removed from the building | Multifamily Homes | Y | Incorporated into Section 5_Heating & Cooling | 5.0102.1
5.3003.38 | Heating and Cooling | Forced Air | System Assessment and Maintenance | Condensate Drainage of Heating and Air Conditioning Equipment‚ÄîLow Rise | Equipment and condensate drain operate as designed | 5.3003.38g | 5.3003. | 38g | 38 | g | Water level detection device | Prevent water from overflowing the pan and draining onto the ceiling below | All secondary drain pans will have a water level detection device interlocked with the cooling control circuit that shuts down the unit when a leak occurs | Multifamily Homes | Y | Incorporated into Section 5_Heating & Cooling | 5.0102.1
5.3003.38 | Heating and Cooling | Forced Air | System Assessment and Maintenance | Condensate Drainage of Heating and Air Conditioning Equipment‚ÄîLow Rise | Equipment and condensate drain operate as designed | 5.3003.38h | 5.3003. | 38h | 38 | h | Termination | Ensure condensate does not leak into the buildingEnsure condensate drain does not freeze | Condensate drain will be terminated in accordance with local codes | Multifamily Homes | Y | Incorporated into Section 5_Heating & Cooling | 5.0102.1
5.3003.39 | Heating and Cooling | Forced Air | System Assessment and Maintenance | Fuel Delivery System for Natural Gas‚ÄîMid and High Rise | Safe and optimal gas supply to all gas-fired equipment | 5.3003.39a | 5.3003. | 39a | 39 | a | Location, material, and support | Ensure worker safetyEnsure durability of equipment | An approved pipe type in accordance with NFPA 54/ ANSI / AGA Z223.1 will be installed and supported Gas train will be located/installed to not create a trip hazard or be damaged by waterAll work will be done by a licensed professional or qualified person | Multifamily Homes | Y | Incorporated into Section 5_Heating & Cooling | 5.0504.1
5.3003.39 | Heating and Cooling | Forced Air | System Assessment and Maintenance | Fuel Delivery System for Natural Gas‚ÄîMid and High Rise | Safe and optimal gas supply to all gas-fired equipment | 5.3003.39b | 5.3003. | 39b | 39 | b | Size | Ensure safe and proper gas supply to equipment | Gas pipes (building main and equipment drops) will be installed for the total connected load of all appliances in accordance with NFPA 54/ ANSI / AGA Z223.1Existing gas piping will provide appropriate pressure and supply rate for heating equipment in accordance with scope of workAll work will be done by a licensed professional or qualified person | Multifamily Homes | Y | Incorporated into Section 5_Heating & Cooling | 5.0504.1
5.3003.39 | Heating and Cooling | Forced Air | System Assessment and Maintenance | Fuel Delivery System for Natural Gas‚ÄîMid and High Rise | Safe and optimal gas supply to all gas-fired equipment | 5.3003.39c | 5.3003. | 39c | 39 | c | Installation | Deliver adequate gas pressure to heating equipmentEnsure worker safetyInstall gas lines with no leaks | Pipe routing will create the least pressure dropGas pressure regulators requiring venting will be vented to outside the building with a rigid pipeGas train components, pipe material, and pipe sizing will comply with all applicable codes and standards ( AGA NFPA )Pipes will be sealed with an approved fastening process and sealant in accordance with manufacturer specificationsAll work will be completed by a licensed professional or qualified person | Multifamily Homes | Y | Incorporated into Section 5_Heating & Cooling | 5.0504.1
5.3003.39 | Heating and Cooling | Forced Air | System Assessment and Maintenance | Fuel Delivery System for Natural Gas‚ÄîMid and High Rise | Safe and optimal gas supply to all gas-fired equipment | 5.3003.39d | 5.3003. | 39d | 39 | d | Testing | Ensure safe operating conditions | For newly installed systems, gas train will be pressure tested for leaksFor existing systems, gas train will be tested for leaks in accordance with local utility requirementsGas pressure and supply rates will be tested to confirm they comply to specified scope of work and burner requirementsAll work will be supervised by a licensed professional or qualified person | Multifamily Homes | Y | Incorporated into Section 5_Heating & Cooling | 5.0504.1
5.3003.39 | Heating and Cooling | Forced Air | System Assessment and Maintenance | Fuel Delivery System for Natural Gas‚ÄîMid and High Rise | Safe and optimal gas supply to all gas-fired equipment | 5.3003.39e | 5.3003. | 39e | 39 | e | Education | Ensure property manager and occupant safetyMaintain proper operation of gas train | Property manager will be educated on the operation of the high and low gas pressure switches, gas valve, and gas regulatorProperty manager will be educated on the indications of raw gas leaks | Multifamily Homes | Y | Incorporated into Section 5_Heating & Cooling | 5.0504.1
5.3003.40 | Heating and Cooling | Forced Air | System Assessment and Maintenance | Fuel Delivery System for Fuel Oil‚ÄîMid and High Rise | Fuel oil is delivered safely and sufficiently | 5.3003.40a | 5.3003. | 40a | 40 | a | Material and support | Prevent corrosionDeliver fuel to systemEnsure material does not sag or leak | An approved pipe type in accordance with NFPA NFPA National Fire Protection Association, www.nfpa.org 31 will be installed and supportedManual oil shut off valve, union joint, and filter fitting will be installed or presence verified | Multifamily Homes | Y | Incorporated into Section 5_Heating & Cooling | 5.0504.1
5.3003.40 | Heating and Cooling | Forced Air | System Assessment and Maintenance | Fuel Delivery System for Fuel Oil‚ÄîMid and High Rise | Fuel oil is delivered safely and sufficiently | 5.3003.40b | 5.3003. | 40b | 40 | b | Line connections | Install oil lines and ensure there are no leaks | Approved connectors for line fittings will be usedApproved filter fittings will be usedAll lines will be tested for leaksAll work will be done by a licensed professional or qualified person | Multifamily Homes | Y | Incorporated into Section 5_Heating & Cooling | 5.0504.1
5.3003.40 | Heating and Cooling | Forced Air | System Assessment and Maintenance | Fuel Delivery System for Fuel Oil‚ÄîMid and High Rise | Fuel oil is delivered safely and sufficiently | 5.3003.40c | 5.3003. | 40c | 40 | c | Filter | Ensure oil is free of debris | Oil filter insert will be replaced or a new filter installed whenever an oil system is serviced or replaced | Multifamily Homes | Y | Incorporated into Section 5_Heating & Cooling | 5.0504.1
5.3003.40 | Heating and Cooling | Forced Air | System Assessment and Maintenance | Fuel Delivery System for Fuel Oil‚ÄîMid and High Rise | Fuel oil is delivered safely and sufficiently | 5.3003.40d | 5.3003. | 40d | 40 | d | Pumps | Provide adequate supply of fuel to the equipmentEnsure equipment durability | Installation of a pump will be verified with the existing/proposed equipmentThe pump will be designed to manufacturer specifications based on fuel type, distance from tank, equipment sizeStrainer will be installed in the supply of the pump | Multifamily Homes | Y | Incorporated into Section 5_Heating & Cooling | 5.0504.1
5.3003.41 | Heating and Cooling | Forced Air | System Assessment and Maintenance | Combustion Appliance Venting System‚ÄîMid and High Rise | Combustion products properly vented to the outdoors | 5.3003.41a | 5.3003. | 41a | 41 | a | Combustion air | Exhaust combustion products to the outdoorsEnsure building is not damaged Protect workers and occupants from injury | Combustion supply/exhaust air opening will be in compliance with applicable NFPA standard ( NFPA 31 or NFPA 54/ ANSI / AGA Z223.1) or applicable local code | Multifamily Homes | Y | Incorporated into Section 5_Heating & Cooling | 5.0503.1
5.3003.41 | Heating and Cooling | Forced Air | System Assessment and Maintenance | Combustion Appliance Venting System‚ÄîMid and High Rise | Combustion products properly vented to the outdoors | 5.3003.41b | 5.3003. | 41b | 41 | b | Flue vent material selection | Ensure durability of flue vent systemEnsure selected material is appropriate and cost-effective | Flue vent material will be selected to prevent flue gas freezing and/or corrosion (using double wall where necessary)Cost-effective materials will be used when appropriate and allowable | Multifamily Homes | Y | Incorporated into Section 5_Heating & Cooling | 5.0503.1
5.3003.41 | Heating and Cooling | Forced Air | System Assessment and Maintenance | Combustion Appliance Venting System‚ÄîMid and High Rise | Combustion products properly vented to the outdoors | 5.3003.41c | 5.3003. | 41c | 41 | c | Installation | Exhaust combustion products to the outdoorsEnsure building is not damaged Protect workers and occupants from injury | Venting systems will be installed considering proper material, pitch, common venting, chimney liner, clearance, total equivalent length, and termination in accordance with applicable code Category I venting systems will be installed in accordance with applicable code Category III and IV venting systems will be installed in accordance with manufacturer specificationsTermination will be located away from windows, doors, and walkwaysAesthetics and noise will be consideredVenting will be routed in the shortest and most direct path possibleJoints in the flue piping will be properly sealed to prevent flue gas and condensation leakage | Multifamily Homes | Y | Incorporated into Section 5_Heating & Cooling | 5.0503.1
5.3003.42 | Heating and Cooling | Forced Air | System Assessment and Maintenance | Ductwork System‚ÄîMid and High Rise | The ductwork system safely supports peak operation of equipment | 5.3003.42a | 5.3003. | 42a | 42 | a | Location: indoor (supply ducts) duct section located completely within the thermal boundary of the building | Prevent condensation on the outside of the ductwork | Duct material will be installed with an R-value compliant with codeAn appropriate vapor retarder will be installed | Multifamily Homes | Y | Incorporated into Section 5_Heating & Cooling | 5.0104.1
5.3003.42 | Heating and Cooling | Forced Air | System Assessment and Maintenance | Ductwork System‚ÄîMid and High Rise | The ductwork system safely supports peak operation of equipment | 5.3003.42b | 5.3003. | 42b | 42 | b | Location: outdoors duct section located outside of the thermal boundary of the building or in quasi-conditioned spaces | Prevent condensation on the outside of the ductworkReduce thermal loss or gain from the ductwork | Duct material will be selected that meets the following criteria:An insulation level compliant with code Permeability that prevents condensationPermeability that reduces heat loss or gain from the ductwork | Multifamily Homes | Y | Incorporated into Section 5_Heating & Cooling | 5.0104.1
5.3003.42 | Heating and Cooling | Forced Air | System Assessment and Maintenance | Ductwork System‚ÄîMid and High Rise | The ductwork system safely supports peak operation of equipment | 5.3003.42c | 5.3003. | 42c | 42 | c | Location: exterior duct is exposed to the elements | Prevent condensation on the outside of the ductworkReduce thermal loss or gain from the ductworkProtect ductwork from elements | Duct material will be selected that meets the following criteria:An insulation level compliant with code A weatherproof barrier that is resistant to ultraviolet light damage | Multifamily Homes | Y | Incorporated into Section 5_Heating & Cooling | 5.0104.1
5.3003.42 | Heating and Cooling | Forced Air | System Assessment and Maintenance | Ductwork System‚ÄîMid and High Rise | The ductwork system safely supports peak operation of equipment | 5.3003.42d | 5.3003. | 42d | 42 | d | Fire rating | Prevent a fire hazard | Ducts will be installed in accordance with the fire rating of local codes | Multifamily Homes | Y | Incorporated into Section 5_Heating & Cooling | 5.0104.1
5.3003.42 | Heating and Cooling | Forced Air | System Assessment and Maintenance | Ductwork System‚ÄîMid and High Rise | The ductwork system safely supports peak operation of equipment | 5.3003.42e | 5.3003. | 42e | 42 | e | Support | Ensure ducts do not sag, bend, trap water, or experience diminished air flow | Ductwork will be supported in a manner that does not constrict ductwork or duct insulation per SMACNA duct construction standards, ADC for flexible ducts, or NAIMA for fiberglass ducts | Multifamily Homes | Y | Incorporated into Section 5_Heating & Cooling | 5.0104.1
5.3003.42 | Heating and Cooling | Forced Air | System Assessment and Maintenance | Ductwork System‚ÄîMid and High Rise | The ductwork system safely supports peak operation of equipment | 5.3003.42f | 5.3003. | 42f | 42 | f | Protection | Protect equipment from damageEnsure equipment operates as designed | Ducts will be routed such that service and repair to the building and its systems does not damage the ducts | Multifamily Homes | Y | Incorporated into Section 5_Heating & Cooling | 5.0104.1
5.3003.42 | Heating and Cooling | Forced Air | System Assessment and Maintenance | Ductwork System‚ÄîMid and High Rise | The ductwork system safely supports peak operation of equipment | 5.3003.42g | 5.3003. | 42g | 42 | g | Fastening metal to flexible duct | Ensure duct connections are durable | Flexible duct-to-metal connections will be fastened with tie bands using a tie band Tie band A strap, often made of nylon, that mechanically squeezes a flexible duct to a fitting. Must have a minimum performance temperature rating of 165o (per UL 181A-type test) and a minimum tensile strength rating of 50 pounds tensioning toolBeaded collars will be installed for all sheet metal to flexible duct connectionsMastic will be applied to interior flex lining to metal connectionManufacturer specifications will be followed | Multifamily Homes | Y | Incorporated into Section 5_Heating & Cooling | 5.0104.1
5.3003.42 | Heating and Cooling | Forced Air | System Assessment and Maintenance | Ductwork System‚ÄîMid and High Rise | The ductwork system safely supports peak operation of equipment | 5.3003.42h | 5.3003. | 42h | 42 | h | Fastening metal to metal | Ensure duct connections are durable | Metal-to-metal connections will be fastened with mechanical fastenersGaps larger than 1/4" will be bridged with sheet metal Joints will be sealed with masticJoints smaller than 1/4" will be sealed with NFPA NFPA National Fire Protection Association, www.nfpa.org 90A and B approved sealant | Multifamily Homes | Y | Incorporated into Section 5_Heating & Cooling | 5.0104.1
5.3003.42 | Heating and Cooling | Forced Air | System Assessment and Maintenance | Ductwork System‚ÄîMid and High Rise | The ductwork system safely supports peak operation of equipment | 5.3003.42i | 5.3003. | 42i | 42 | i | Fastening duct board to metal | Ensure connections are durable | Duct board to metal connections will be fastened with mechanical fastenersJoints and connections will be sealed with UL 181A listed tapes or mastics | Multifamily Homes | Y | Incorporated into Section 5_Heating & Cooling | 5.0104.1
5.3003.42 | Heating and Cooling | Forced Air | System Assessment and Maintenance | Ductwork System‚ÄîMid and High Rise | The ductwork system safely supports peak operation of equipment | 5.3003.42j | 5.3003. | 42j | 42 | j | Fastening boot to building connection | Ensure duct connections are durableProperly seal boots to minimize air leakage | Boots will be fastened to the building with mechanical fasteners Connection will be sealed with mastic, caulk, or gaskets | Multifamily Homes | Y | Incorporated into Section 5_Heating & Cooling | 5.0104.1
5.3003.42 | Heating and Cooling | Forced Air | System Assessment and Maintenance | Ductwork System‚ÄîMid and High Rise | The ductwork system safely supports peak operation of equipment | 5.3003.42k | 5.3003. | 42k | 42 | k | Terminations | Deliver and properly mix air in the buildingDeliver air with acceptable noise levels | Terminations capable of delivering air with proper speed and throw of 80-120% of the farthest wall, floor, or ceiling will be selected Terminations will have a noise criteria level less than 30 decibels | Multifamily Homes | Y | Incorporated into Section 5_Heating & Cooling | 5.0104.1
5.3003.42 | Heating and Cooling | Forced Air | System Assessment and Maintenance | Ductwork System‚ÄîMid and High Rise | The ductwork system safely supports peak operation of equipment | 5.3003.42l | 5.3003. | 42l | 42 | l | Filtration | Protect equipment from dirt and debris | Filter bypasses will be eliminatedFilters will be changed | Multifamily Homes | Y | Incorporated into Section 5_Heating & Cooling | 5.0104.1
5.3003.42 | Heating and Cooling | Forced Air | System Assessment and Maintenance | Ductwork System‚ÄîMid and High Rise | The ductwork system safely supports peak operation of equipment | 5.3003.42m | 5.3003. | 42m | 42 | m | External static pressure | Ensure equipment operates as designed | Ductwork, filter, and other equipment will be installed so that total external static pressure does not exceed manufacturer specifications | Multifamily Homes | Y | Incorporated into Section 5_Heating & Cooling | 5.0104.1
5.3003.42 | Heating and Cooling | Forced Air | System Assessment and Maintenance | Ductwork System‚ÄîMid and High Rise | The ductwork system safely supports peak operation of equipment | 5.3003.42n | 5.3003. | 42n | 42 | n | Airflow: cooling and heat pump systems | Ensure equipment operates as designed | Measured air flow per ton will meet manufacturer specificationsAirflow will be established in accordance with ANSI/ ACCA 5 QI HVAC Quality Installation Specification and ASHRAE standards | Multifamily Homes | Y | Incorporated into Section 5_Heating & Cooling | 5.0104.1
5.3003.42 | Heating and Cooling | Forced Air | System Assessment and Maintenance | Ductwork System‚ÄîMid and High Rise | The ductwork system safely supports peak operation of equipment | 5.3003.42o | 5.3003. | 42o | 42 | o | Temperature rise: heating only systems | Ensure equipment operates as designed | Temperature rise will be measured, and the result will be in accordance with manufacturer specifications | Multifamily Homes | Y | Incorporated into Section 5_Heating & Cooling | 5.0104.1
5.3003.42 | Heating and Cooling | Forced Air | System Assessment and Maintenance | Ductwork System‚ÄîMid and High Rise | The ductwork system safely supports peak operation of equipment | 5.3003.42p | 5.3003. | 42p | 42 | p | System protection during construction and renovation | Protect equipment and occupants from debris in the system | Registers, grilles, and diffusers will be blocked, masked, or otherwise sealed with a durable materialUse of system will not be allowed during renovation or constructionContractor and occupant will be educated on necessity of protecting equipment | Multifamily Homes | Y | Incorporated into Section 5_Heating & Cooling | 5.0104.1
5.3003.42 | Heating and Cooling | Forced Air | System Assessment and Maintenance | Ductwork System‚ÄîMid and High Rise | The ductwork system safely supports peak operation of equipment | 5.3003.42q | 5.3003. | 42q | 42 | q | Room pressure balancing | Ensure system has unrestricted flow of air between supplies and returnsMinimize infiltration and exfiltration caused by systemDo not interfere with safe operation of combustion appliances | An appropriate means of pressure balancing will be installed (e.g., transfer grilles, jumper ducts, individual room returns)Room-to-room pressure differences shall not exceed +/- 3 pascals with the air handler running | Multifamily Homes | Y | Incorporated into Section 5_Heating & Cooling | 5.0104.1
5.3003.42 | Heating and Cooling | Forced Air | System Assessment and Maintenance | Ductwork System‚ÄîMid and High Rise | The ductwork system safely supports peak operation of equipment | 5.3003.42r | 5.3003. | 42r | 42 | r | Sealing: new ductwork | Minimize system air leakage | Total system leakage (including air handler) will not exceed 20% of designed system airflow (cubic feet per minute) when tested at 25 pascals (For partial duct system replacement or improvement, existing ductwork specification will be applied) | Multifamily Homes | Y | Incorporated into Section 5_Heating & Cooling | 5.0104.1
5.3003.42 | Heating and Cooling | Forced Air | System Assessment and Maintenance | Ductwork System‚ÄîMid and High Rise | The ductwork system safely supports peak operation of equipment | 5.3003.42s | 5.3003. | 42s | 42 | s | Sealing: existing ductwork | Minimize system air leakage | Accessible joints, cracks, seams, holes, and penetrations will be sealed | Multifamily Homes | Y | Incorporated into Section 5_Heating & Cooling | 5.0104.1
5.3003.43 | Heating and Cooling | Forced Air | System Assessment and Maintenance | Heating and Cooling Controls‚ÄîMid and High Rise | Heating and cooling controls installed and set properly | 5.3003.43a | 5.3003. | 43a | 43 | a | Removal of mercury-based thermostats | Protect workers and occupants from injuryProtect environment from damage | Mercury-based thermostats will be safely removed and disposed of in accordance with EPA regulations | Multifamily Homes | Y | Deleted - Redundant (with existing standards, e.g., OSHA, EPA) | Deleted
5.3003.43 | Heating and Cooling | Forced Air | System Assessment and Maintenance | Heating and Cooling Controls‚ÄîMid and High Rise | Heating and cooling controls installed and set properly | 5.3003.43b | 5.3003. | 43b | 43 | b | Removal of existing controls | Protect workers and occupants from injuryProtect environment from damage | Existing controls will be removed in accordance with EPA lead-safe work rules | Multifamily Homes | Y | Deleted - Redundant (with existing standards, e.g., OSHA, EPA) | Deleted
5.3003.43 | Heating and Cooling | Forced Air | System Assessment and Maintenance | Heating and Cooling Controls‚ÄîMid and High Rise | Heating and cooling controls installed and set properly | 5.3003.43c | 5.3003. | 43c | 43 | c | Penetrations | Ensure controls operate as designedMinimize infiltrationandexfiltration from building | Penetrations for control wiring will be sealed with a durable sealant (e.g., caulk, silicone, foam) Penetrations through fire walls will be sealed with a fire-rated material | Multifamily Homes | Y | Incorporated into Section 5_Heating & Cooling | 5.0101.1
5.3003.43 | Heating and Cooling | Forced Air | System Assessment and Maintenance | Heating and Cooling Controls‚ÄîMid and High Rise | Heating and cooling controls installed and set properly | 5.3003.43d | 5.3003. | 43d | 43 | d | Thermostat location | Ensure controls operate as designed | Thermostats will be installed to reflect the temperature of the zone in which they are installedThermostats will not be exposed to extreme temperatures, radiant heat sources, and drafts | Multifamily Homes | Y | Incorporated into Section 5_Heating & Cooling | 5.0101.1
5.3003.43 | Heating and Cooling | Forced Air | System Assessment and Maintenance | Heating and Cooling Controls‚ÄîMid and High Rise | Heating and cooling controls installed and set properly | 5.3003.43e | 5.3003. | 43e | 43 | e | Blower speed | Ensure equipment has correct air flow | Total airflow will be measured in accordance with ANSI / ACCA Standard 5 or ANSI / ASHRAE Standard 111 and adjusted to meet design requirements | Multifamily Homes | Y | Incorporated into Section 5_Heating & Cooling | 5.0101.1
5.3003.43 | Heating and Cooling | Forced Air | System Assessment and Maintenance | Heating and Cooling Controls‚ÄîMid and High Rise | Heating and cooling controls installed and set properly | 5.3003.43f | 5.3003. | 43f | 43 | f | Thermostat selection: heat pump | Maximize heating output of the compressor (heat pump mode eliminates supplementary heat) to achieve energy efficiency | A thermostat with equipment supplementary heat lockout that can interface with an outdoor temperature sensor will be selected | Multifamily Homes | Y | Incorporated into Section 5_Heating & Cooling | 5.0101.1
5.3003.43 | Heating and Cooling | Forced Air | System Assessment and Maintenance | Heating and Cooling Controls‚ÄîMid and High Rise | Heating and cooling controls installed and set properly | 5.3003.43g | 5.3003. | 43g | 43 | g | Heat pump: supplementary heat | Maximize heating output of the compressor (heat pump mode eliminates supplementary heat) to achieve energy efficiency | Thermal and economic balance point will be calculated and an optimum thermal balance point will be selected in accordance with ANSI / ACCA Manual SVariable refrigerant flow systems may be designed to not require supplementary heat | Multifamily Homes | Y | Incorporated into Section 5_Heating & Cooling | 5.0101.1
5.3003.43 | Heating and Cooling | Forced Air | System Assessment and Maintenance | Heating and Cooling Controls‚ÄîMid and High Rise | Heating and cooling controls installed and set properly | 5.3003.43h | 5.3003. | 43h | 43 | h | Heat pump: outdoor temperature sensor change | Ensure equipment operates as designed | An outdoor temperature sensor will be installed in accordance with manufacturer specifications | Multifamily Homes | Y | Incorporated into Section 5_Heating & Cooling | 5.0101.1
5.3003.43 | Heating and Cooling | Forced Air | System Assessment and Maintenance | Heating and Cooling Controls‚ÄîMid and High Rise | Heating and cooling controls installed and set properly | 5.3003.43i | 5.3003. | 43i | 43 | i | Supplementary heat wiring of heat pump | Do not operate supplementary heat in stage one heating | Supplementary heat will be wired onto second stage heating terminal (W2) | Multifamily Homes | Y | Incorporated into Section 5_Heating & Cooling | 5.0101.1
5.3003.43 | Heating and Cooling | Forced Air | System Assessment and Maintenance | Heating and Cooling Controls‚ÄîMid and High Rise | Heating and cooling controls installed and set properly | 5.3003.43j | 5.3003. | 43j | 43 | j | Thermostat: installer programming | Ensure equipment operates as designed | The installer options will be set to match the thermostat to the equipment and control board settings | Multifamily Homes | Y | Incorporated into Section 5_Heating & Cooling | 5.0101.1
5.3003.43 | Heating and Cooling | Forced Air | System Assessment and Maintenance | Heating and Cooling Controls‚ÄîMid and High Rise | Heating and cooling controls installed and set properly | 5.3003.43k | 5.3003. | 43k | 43 | k | Time delay settings | Maximize transfer of heat without adversely affecting indoor humidity levels | Time delay for equipment will be set in accordance with manufacturer specifications and as appropriate for the climate zone (e.g., no time delay for hot humid climates) | Multifamily Homes | Y | Incorporated into Section 5_Heating & Cooling | 5.0101.1
5.3003.43 | Heating and Cooling | Forced Air | System Assessment and Maintenance | Heating and Cooling Controls‚ÄîMid and High Rise | Heating and cooling controls installed and set properly | 5.3003.43l | 5.3003. | 43l | 43 | l | Humidistat: location | Ensure controls operate as designed | Humidistat will be installed to reflect humidity of the zone in which it is installed | Multifamily Homes | Y | Incorporated into Section 5_Heating & Cooling | 5.0101.1
5.3003.43 | Heating and Cooling | Forced Air | System Assessment and Maintenance | Heating and Cooling Controls‚ÄîMid and High Rise | Heating and cooling controls installed and set properly | 5.3003.43m | 5.3003. | 43m | 43 | m | Occupant and building operations staff education | Ensure equipment and controls operate as designedProvide comfort throughout building | Occupants and building operations staff will be educated on proper use of thermostat, including:Proper use of setbacks for air conditioners and heat pumpsAllowing occupant comfort to determine setback for combustion-heating appliancesUsing emergency heat appropriately | Multifamily Homes | Y | Incorporated into Section 5_Heating & Cooling | 5.0101.1
5.3003.43 | Heating and Cooling | Forced Air | System Assessment and Maintenance | Heating and Cooling Controls‚ÄîMid and High Rise | Heating and cooling controls installed and set properly | 5.3003.43n | 5.3003. | 43n | 43 | n | Central controller | Enable building manager to monitor and control the entire building | Wiring and sensors will be installed in accordance with manufacturer specifications | Multifamily Homes | Y | Incorporated into Section 5_Heating & Cooling | 5.0101.1
5.3088.2 | Heating and Cooling | Forced Air | Special Considerations | Regional Climatic Considerations | Regional climatic variables are taken into consideration | 5.3088.2a | 5.3088. | 2a | 2 | a | Very cold | Prevent freezingEnsure proper equipment operation | Condensate line will be insulated Verification of proper charge will be conducted when outdoor temperatures are suitable Refrigerant charge evaluation will be done using proper evaluation techniques (subcooling/superheat) depending on metering device in accordance with ANSI/ ACCA Standard 5Refrigerant will be weighed into heating, ventilation, and air-conditioning ( HVAC ) systems when outdoor temperatures do not facilitate accurate testing of system charge | Multifamily Homes | Y | Incorporated into Section 5_Heating & Cooling | Incorporated into appropriate locations throughout Section 5
5.3088.2 | Heating and Cooling | Forced Air | Special Considerations | Regional Climatic Considerations | Regional climatic variables are taken into consideration | 5.3088.2b | 5.3088. | 2b | 2 | b | Cold | Prevent freezingEnsure proper equipment operation | Condensate line will be insulated Verification of proper charge will be conducted when outdoor temperatures are suitableRefrigerant charge evaluation will be done using proper evaluation techniques (subcooling/superheat) depending on metering device in accordance with ANS/ ACCA Standard 5Refrigerant will be weighed into HVAC systems when outdoor temperatures do not facilitate accurate testing of system charge | Multifamily Homes | Y | Incorporated into Section 5_Heating & Cooling | Incorporated into appropriate locations throughout Section 5
5.3088.2 | Heating and Cooling | Forced Air | Special Considerations | Regional Climatic Considerations | Regional climatic variables are taken into consideration | 5.3088.2c | 5.3088. | 2c | 2 | c | Mixed humid | Ensure proper equipment operationPrevent energy loss and condensation | Refrigerant will be weighed into HVAC systems when outdoor temperatures do not facilitate accurate testing of system charge Verification of proper charge will be conducted when outdoor temperatures are suitableRefrigerant charge evaluation will be done using proper evaluation techniques (subcooling/superheat) depending on metering device in accordance with ANSI/ ACCA Standard 5Heating and cooling refrigerant lines will be insulated | Multifamily Homes | Y | Incorporated into Section 5_Heating & Cooling | Incorporated into appropriate locations throughout Section 5
5.3088.2 | Heating and Cooling | Forced Air | Special Considerations | Regional Climatic Considerations | Regional climatic variables are taken into consideration | 5.3088.2d | 5.3088. | 2d | 2 | d | Hot humid | Ensure proper equipment operation | Refrigerant will be weighed into HVAC systems when outdoor temperatures do not facilitate accurate testing of system chargeVerification of proper charge will be conducted when outdoor temperatures are suitableRefrigerant charge evaluation will be done using proper evaluation techniques (subcooling/superheat) depending on metering device in accordance with ANSI / ACCA Standard 5 | Multifamily Homes | Y | Incorporated into Section 5_Heating & Cooling | Incorporated into appropriate locations throughout Section 5
5.3088.2 | Heating and Cooling | Forced Air | Special Considerations | Regional Climatic Considerations | Regional climatic variables are taken into consideration | 5.3088.2e | 5.3088. | 2e | 2 | e | Marine | Ensure proper equipment operation | Refrigerant will be weighed into HVAC systems when outdoor temperatures do not facilitate accurate testing of system chargeVerification of proper charge will be conducted when outdoor temperatures are suitableRefrigerant charge evaluation will be done using proper evaluation techniques (subcooling/superheat) depending on metering device in accordance with ANSI / ACCAStandard 5 | Multifamily Homes | Y | Incorporated into Section 5_Heating & Cooling | Incorporated into appropriate locations throughout Section 5
5.3088.2 | Heating and Cooling | Forced Air | Special Considerations | Regional Climatic Considerations | Regional climatic variables are taken into consideration | 5.3088.2f | 5.3088. | 2f | 2 | f | Hot dry | Ensure proper equipment operation | Refrigerant will be weighed into HVAC systems when outdoor temperatures do not facilitate accurate testing of system chargeVerification of proper charge will be conducted when outdoor temperatures are suitableRefrigerant charge evaluation will be done using proper evaluation techniques (subcooling/superheat) depending on metering device in accordance with ANSI/ ACCA Standard 5 | Multifamily Homes | Y | Incorporated into Section 5_Heating & Cooling | Incorporated into appropriate locations throughout Section 5
5.3088.3 | Heating and Cooling | Forced Air | Special Considerations | Regional Climatic Considerations‚ÄîMid and High Rise | Regional climatic variables are taken into consideration | 5.3088.3a | 5.3088. | 3a | 3 | a | Very cold | Avoid moisture-related damage to the buildingEnsure occupant safety by properly venting combustion gassesEnsure proper exhaust air flow | Individual rooms will remain at a pressure differential of no greater than +/-3 pascals with reference to the indoorsCombustion inlets and outlets will be terminated above snow line and protected from snow coverRoof exhaust fans will be installed with roof curbs that meet or exceed the mechanical code requirements Proper refrigerant charge will be evaluated and documented according to ANSI / ACCA Standard 5 Examples of acceptable procedures that may be performed include:Refrigerant will be weighed into heating, ventilation, and air conditioning ( HVAC ) systems when outdoor temperatures do not facilitate accurate testing of system charge Verification of proper charge will be conducted when outdoor temperatures are suitableRefrigerant charge evaluation must be done using proper evaluation techniques (subcooling/superheat) depending on metering device in accordance with ANSI / ACCA Standard 5 | Multifamily Homes | Y | Incorporated into Section 5_Heating & Cooling | Incorporated into appropriate locations throughout Section 5
5.3088.3 | Heating and Cooling | Forced Air | Special Considerations | Regional Climatic Considerations‚ÄîMid and High Rise | Regional climatic variables are taken into consideration | 5.3088.3b | 5.3088. | 3b | 3 | b | Cold | Ensure occupant safety by properly venting combustion gassesEnsure proper exhaust air flow | Combustion inlets and outlets will be terminated above snow line and protected from snow coverRoof exhaust fans will be installed with roof curbs that meet or exceed the mechanical code requirementsProper refrigerant charge will be evaluated and documented according to ANSI/ ACCA Standard 5. Examples of acceptable procedures that may be performed include:Refrigerant will be weighed into HVAC systems when outdoor temperatures do not facilitate accurate testing of system charge Verification of proper charge will be conducted when outdoor temperatures are suitableRefrigerant charge evaluation must be done using proper evaluation techniques (subcooling/superheat) depending on metering device in accordance with ANSI / ACCA Standard 5 | Multifamily Homes | Y | Incorporated into Section 5_Heating & Cooling | Incorporated into appropriate locations throughout Section 5
5.3088.3 | Heating and Cooling | Forced Air | Special Considerations | Regional Climatic Considerations‚ÄîMid and High Rise | Regional climatic variables are taken into consideration | 5.3088.3c | 5.3088. | 3c | 3 | c | Mixed humid | Ensure proper equipment operationPrevent energy loss and condensation | Proper refrigerant charge will be evaluated and documented according to ANSI / ACCA Standard 5 Examples of acceptable procedures that may be performed include:Refrigerant will be weighed into HVAC systems when outdoor temperatures do not facilitate accurate testing of system charge Verification of proper charge will be conducted when outdoor temperatures are suitableRefrigerant charge evaluation must be done using proper evaluation techniques (subcooling/superheat) depending on metering device in accordance with ANSI / ACCA Standard 5Heating and cooling refrigerant lines will be insulated | Multifamily Homes | Y | Incorporated into Section 5_Heating & Cooling | Incorporated into appropriate locations throughout Section 5
5.3088.3 | Heating and Cooling | Forced Air | Special Considerations | Regional Climatic Considerations‚ÄîMid and High Rise | Regional climatic variables are taken into consideration | 5.3088.3d | 5.3088. | 3d | 3 | d | Hot humid | Ensure proper equipment operationPrevent energy loss and condensation | Proper refrigerant charge will be evaluated and documented according to ANSI / ACCAStandard 5Examples of acceptable procedures that may be performed include:Refrigerant will be weighed into HVAC systems when outdoor temperatures do not facilitate accurate testing of system charge Verification of proper charge will be conducted when outdoor temperatures are suitableRefrigerant charge evaluation must be done using proper evaluation techniques (subcooling/superheat) depending on metering device in accordance with ANSI / ACCA Standard 5Heating and cooling refrigerant lines will be insulated | Multifamily Homes | Y | Incorporated into Section 5_Heating & Cooling | Incorporated into appropriate locations throughout Section 5
5.3088.3 | Heating and Cooling | Forced Air | Special Considerations | Regional Climatic Considerations‚ÄîMid and High Rise | Regional climatic variables are taken into consideration | 5.3088.3e | 5.3088. | 3e | 3 | e | Marine | Ensure equipment durabilityEnsure system operates efficiently Avoid damage to the system | Proper refrigerant charge will be evaluated and documented according to ANSI / ACCA Standard 5Examples of acceptable procedures that may be performed include:Refrigerant will be weighed into HVAC systems when outdoor temperatures do not facilitate accurate testing of system charge Verification of proper charge will be conducted when outdoor temperatures are suitableAir conditioning/heating coils that are to be installed outside will be selected to withstand corrosion | Multifamily Homes | Y | Incorporated into Section 5_Heating & Cooling | Incorporated into appropriate locations throughout Section 5
5.3088.3 | Heating and Cooling | Forced Air | Special Considerations | Regional Climatic Considerations‚ÄîMid and High Rise | Regional climatic variables are taken into consideration | 5.3088.3f | 5.3088. | 3f | 3 | f | Hot dry | Ensure proper equipment operationPrevent energy loss | Proper refrigerant charge will be evaluated and documented according to ANSI/ ACCA Standard 5Examples of acceptable procedures that may be performed include:Refrigerant will be weighed into HVAC systems when outdoor temperatures do not facilitate accurate testing of system charge Verification of proper charge will be conducted when outdoor temperatures are suitableRefrigerant charge evaluation must be done using proper evaluation techniques (subcooling/superheat) depending on metering device in accordance with ANSI / ACCA Standard 5Heating and cooling refrigerant lines will be insulated | Multifamily Homes | Y | Incorporated into Section 5_Heating & Cooling | Incorporated into appropriate locations throughout Section 5
5.3101.1 | Heating and Cooling | Hydronic Heating (Hot Water and Steam) | Design | Heat Load Calculation‚ÄîWhole House | A properly sized heating appliance selected | 5.3101.1a | 5.3101. | 1a | 1 | a | Heating load calculation | Enable proper sizing of the heating appliance | Load calculation will be performed in accordance with ANSI / ACCA Manual J (Residential Load Calculation) or equivalent, and manufacturer specifications | Single-Family Homes | Y | Incorporated into Section 5_Heating & Cooling | 5.0203.1
5.3101.1 | Heating and Cooling | Hydronic Heating (Hot Water and Steam) | Design | Heat Load Calculation‚ÄîWhole House | A properly sized heating appliance selected | 5.3101.1b | 5.3101. | 1b | 1 | b | Equipment selection | Ensure equipment is able to heat the house | Equipment selection will be performed in accordance with ANSI / ACCA Manual S or equivalent, and manufacturer specifications | Single-Family Homes | Y | Incorporated into Section 5_Heating & Cooling | 5.0203.1
5.3101.2 | Heating and Cooling | Hydronic Heating (Hot Water and Steam) | Design | Space Load Calculation‚ÄîHeat Emitter Sizing | Heat emitter selected provides adequate heat output | 5.3101.2a | 5.3101. | 2a | 2 | a | Space load calculation | Enable proper sizing of the heating appliance | Load calculation will be performed in accordance with ANSI/ACCA 2 Manual J (Residential Load Calculation) or equivalent, and manufacturer specifications | Single-Family Homes | Y | Incorporated into Section 5_Heating & Cooling | 5.0203.1
5.3102.1 | Heating and Cooling | Hydronic Heating (Hot Water and Steam) | Equipment Installation | Replacement with Hot Water Boiler | Proper installation and operation of new boiler | 5.3102.1a | 5.3102. | 1a | 1 | a | Assessment | Verify scope of work | Confirmation of the scope of work will be made for the following: ClearancesProper drainage in boiler roomFlue/chimney conditionsElectrical capacityOil/gas availabilityPiping connections | Multifamily Homes | Y | Deleted - assessment oriented | Deleted
5.3102.1 | Heating and Cooling | Hydronic Heating (Hot Water and Steam) | Equipment Installation | Replacement with Hot Water Boiler | Proper installation and operation of new boiler | 5.3102.1b | 5.3102. | 1b | 1 | b | Boiler sizing calculation | Enable proper sizing of the heating appliance | Heat load calculations will be confirmed based on ACCA ACCA Air Conditioning Contractors of America, www.acca.org Manual J (for residential applications), Manual N, or ASHRAE ASHRAE American Society of Heating, Refrigerating and Air-Conditioning Engineers, www.ashrae.org equivalent (for commercial applications) and ASHRAE ASHRAE American Society of Heating, Refrigerating and Air-Conditioning Engineers, www.ashrae.org Standard 183 (for high rise application)Sizing will be confirmed for combined space heating and domestic hot water plant | Multifamily Homes | Y | Deleted - Incorporated into existing codes & standards (e.g. IBC, IMC, ASHRAE, ANSI/ACCA) | Deleted
5.3102.1 | Heating and Cooling | Hydronic Heating (Hot Water and Steam) | Equipment Installation | Replacement with Hot Water Boiler | Proper installation and operation of new boiler | 5.3102.1c | 5.3102. | 1c | 1 | c | Low mass selection | Ensure longer life and improved durability of equipmentMaximize efficiency of systemReduce short cycling of boiler | Low mass (water volume and heat exchanger) boilers will be selected whenever possibleA primary/secondary piping configuration will be utilized when low mass systems are selectedA low loss header will be utilized for primary/secondary piping configurations | Multifamily Homes | Y | Deleted - Incorporated into existing codes & standards (e.g. IBC, IMC, ASHRAE, ANSI/ACCA) | Deleted
5.3102.1 | Heating and Cooling | Hydronic Heating (Hot Water and Steam) | Equipment Installation | Replacement with Hot Water Boiler | Proper installation and operation of new boiler | 5.3102.1d | 5.3102. | 1d | 1 | d | Multiple boilers/sequencing | Ensure highest efficiency and performance of the systemsReduce short cycling of boiler | Boiler control package will be used for outdoor water reset, lead-lag, and sequencing capabilitiesAn authorized boiler manufacturer technician will be responsible to set up and demonstrate/ensure optimal sequencing and lead-lag operation | Multifamily Homes | Y | Deleted - Incorporated into existing codes & standards (e.g. IBC, IMC, ASHRAE, ANSI/ACCA) | Deleted
5.3102.1 | Heating and Cooling | Hydronic Heating (Hot Water and Steam) | Equipment Installation | Replacement with Hot Water Boiler | Proper installation and operation of new boiler | 5.3102.1e | 5.3102. | 1e | 1 | e | Fuel switching | Ensure equipment and system components are compatible with new fuel | Chimney will be assessed for proper sizing, lining, and draft | Multifamily Homes | Y | Deleted - Incorporated into existing codes & standards (e.g. IBC, IMC, ASHRAE, ANSI/ACCA) | Deleted
5.3102.1 | Heating and Cooling | Hydronic Heating (Hot Water and Steam) | Equipment Installation | Replacement with Hot Water Boiler | Proper installation and operation of new boiler | 5.3102.1f | 5.3102. | 1f | 1 | f | Hazardous material removal | Remediate health hazards using EPA EPA U.S. Environmental Protection Agency, www.epa.gov -certified contractors | Health concerns in the removal and replacement of equipment will be identified Written notification of hazardous material will be provided to the property manager/occupantContact information for the regional EPA EPA U.S. Environmental Protection Agency, www.epa.gov asbestos coordinator will be provided Asbestos abatement will be conducted by an EPA EPA U.S. Environmental Protection Agency, www.epa.gov -certified contractor before decommissioning and replacement Property manager/occupant will be asked to contract with an EPA EPA U.S. Environmental Protection Agency, www.epa.gov -certified asbestos contractor to conduct asbestos removal | Multifamily Homes | Y | Deleted - Redundant (with existing standards, e.g., OSHA, EPA) | Deleted
5.3102.1 | Heating and Cooling | Hydronic Heating (Hot Water and Steam) | Equipment Installation | Replacement with Hot Water Boiler | Proper installation and operation of new boiler | 5.3102.1g | 5.3102. | 1g | 1 | g | Decommissioning | Ensure worker and occupant safetyProvide timely and efficient removal of old equipment | Accepted industry procedures and practices will be followed to:Remove old boiler and associated components Seal any unused chimneys Remove unused oil tank, piping, valves, and associated equipment | Multifamily Homes | Y | Deleted - Incorporated into existing codes & standards (e.g. IBC, IMC, ASHRAE, ANSI/ACCA) | Deleted
5.3102.1 | Heating and Cooling | Hydronic Heating (Hot Water and Steam) | Equipment Installation | Replacement with Hot Water Boiler | Proper installation and operation of new boiler | 5.3102.1h | 5.3102. | 1h | 1 | h | New equipment installation | Ensure worker and occupant safetyEnsure optimal operation of equipmentEnsure site-built boiler does not leak | New boiler and associated components will be installed in compliance with ANSI ANSI American National Standards Institute, www.ansi.org / ACCA ACCA Air Conditioning Contractors of America, www.acca.org Standard 5 acceptable procedures and local mechanical codesConcrete pads will be in accordance with the Uniform Mechanical Code and local building codesAll required operating and safety controls and boiler trim will be installed and set up in accordance with local code and manufacturer's requirementsWater meter will be installed on the makeup water/incoming line to the boilerIsolation valves will be installed to allow for pressure testing of the boilerHydrostatic testing (for site-built boilers) will be performed to confirm there are no water leaks in boiler | Multifamily Homes | Y | Deleted - Incorporated into existing codes & standards (e.g. IBC, IMC, ASHRAE, ANSI/ACCA) | Deleted
5.3102.1 | Heating and Cooling | Hydronic Heating (Hot Water and Steam) | Equipment Installation | Replacement with Hot Water Boiler | Proper installation and operation of new boiler | 5.3102.1i | 5.3102. | 1i | 1 | i | Flushing of system | Protect new and remaining equipmentConform to performance efficiency | Flush valve will be installed at the lowest pointWith the boiler isolated and the feed and flush valves open, keep feeding water to the system until drain water runs clear | Multifamily Homes | Y | Deleted - Incorporated into existing codes & standards (e.g. IBC, IMC, ASHRAE, ANSI/ACCA) | Deleted
5.3102.1 | Heating and Cooling | Hydronic Heating (Hot Water and Steam) | Equipment Installation | Replacement with Hot Water Boiler | Proper installation and operation of new boiler | 5.3102.1j | 5.3102. | 1j | 1 | j | Startup/skimming of boiler | Remove impuritiesEnsure longevity of equipmentEnsure occupant safetyConform to performance efficiency | When applicable, new boiler will be flushed and skimmed before hot water is released to the building for the first time in accordance with manufacturer specificationsStartup will be performed in accordance with manufacturer specificationsCombustion efficiency and safety testing will be performed at multiple firing rates: at two firing rates for "low- high-low" burners, and minimum three firing rates for fully modulating burnersPost-installation test report will include: Outdoor temperatureDraftCarbon monoxide (ambient and in flue gases)Oxygen (in flue gases)Flue tempPH level of boiler waterSmoke spot readingFor condensing boilers, include corresponding return water temp | Multifamily Homes | Y | Deleted - Incorporated into existing codes & standards (e.g. IBC, IMC, ASHRAE, ANSI/ACCA) | Deleted
5.3102.1 | Heating and Cooling | Hydronic Heating (Hot Water and Steam) | Equipment Installation | Replacement with Hot Water Boiler | Proper installation and operation of new boiler | 5.3102.1k | 5.3102. | 1k | 1 | k | Location of circulator | Reduce maintenance Improve the efficiency of the system | Circulator will be installed in very close proximity of the expansion tank such that it is pumping away from the expansion tank | Multifamily Homes | Y | Deleted - Incorporated into existing codes & standards (e.g. IBC, IMC, ASHRAE, ANSI/ACCA) | Deleted
5.3102.1 | Heating and Cooling | Hydronic Heating (Hot Water and Steam) | Equipment Installation | Replacement with Hot Water Boiler | Proper installation and operation of new boiler | 5.3102.1l | 5.3102. | 1l | 1 | l | Air separator | Reduce maintenance Improve the efficiency of the system | Air eliminator, microbubble or standard type, will be installed in accordance with manufacturer specificationsInsulate air and dirt separator | Multifamily Homes | Y | Deleted - Incorporated into existing codes & standards (e.g. IBC, IMC, ASHRAE, ANSI/ACCA) | Deleted
5.3102.1 | Heating and Cooling | Hydronic Heating (Hot Water and Steam) | Equipment Installation | Replacement with Hot Water Boiler | Proper installation and operation of new boiler | 5.3102.1m | 5.3102. | 1m | 1 | m | Bladder expansion tank | Reduce maintenance Improve the efficiency of the system | Bladder expansion tanks will be installed in accordance with manufacturer's installation instructionsWhen replacing a non-bladder type expansion tank with another non-bladder type, no air elimination equipment will be installed that releases air into atmosphere; only an air elimination device that releases air into the tank will be installedMakeup water feed will be installed to the expansion tank connectionThe expansion tank shall be pre-charged, at minimum, to building static pressure before it is connected to the system | Multifamily Homes | Y | Deleted - Incorporated into existing codes & standards (e.g. IBC, IMC, ASHRAE, ANSI/ACCA) | Deleted
5.3102.1 | Heating and Cooling | Hydronic Heating (Hot Water and Steam) | Equipment Installation | Replacement with Hot Water Boiler | Proper installation and operation of new boiler | 5.3102.1n | 5.3102. | 1n | 1 | n | Education | Ensure building/property management team and operations staff is informed of the safe, efficient operation and maintenance requirements of the installed item | Completed work will be reviewed with the building/property management team and operations staffCopies of manuals for boiler and all other installed system components will be given to maintenance staffBuilding/property management team and operations staff will be educated on the safe and efficient operation and maintenance requirements of the installed item | Multifamily Homes | Y | Deleted - Process-oriented | Deleted
5.3102.2 | Heating and Cooling | Hydronic Heating (Hot Water and Steam) | Equipment Installation | Venting Sealed Combustion Appliance | Flue gases removed safely and cost-efficiently | 5.3102.2a | 5.3102. | 2a | 2 | a | Flue vent material selection | Ensure the durability of flue vent systemEnsure selected material is appropriate and cost-effective | Flue vent material will be selected to prevent flue gas freezing and/or corrosion (double wall where necessary) in accordance with the appliance manufacturer's requirements | Multifamily Homes | Y | Incorporated into Section 5_Heating & Cooling | 5.0503.1
5.3102.2 | Heating and Cooling | Hydronic Heating (Hot Water and Steam) | Equipment Installation | Venting Sealed Combustion Appliance | Flue gases removed safely and cost-efficiently | 5.3102.2b | 5.3102. | 2b | 2 | b | Location of vent termination | Ensure vent termination does not create safety hazard | Termination will be located away from windows, doors, walkways, or any air intake opening in accordance with applicable codes and manufacturer's instructionsAesthetics and noise should be considered | Multifamily Homes | Y | Incorporated into Section 5_Heating & Cooling | 5.0503.1
5.3102.2 | Heating and Cooling | Hydronic Heating (Hot Water and Steam) | Equipment Installation | Venting Sealed Combustion Appliance | Flue gases removed safely and cost-efficiently | 5.3102.2c | 5.3102. | 2c | 2 | c | Location of venting path | Successfully remove flue gases and moisture | Venting will be routed in the shortest and most direct path possible in accordance with applicable codes and manufacturer's instructions | Multifamily Homes | Y | Incorporated into Section 5_Heating & Cooling | 5.0503.1
5.3102.2 | Heating and Cooling | Hydronic Heating (Hot Water and Steam) | Equipment Installation | Venting Sealed Combustion Appliance | Flue gases removed safely and cost-efficiently | 5.3102.2d | 5.3102. | 2d | 2 | d | Connection points/joints | Ensure safe operation | Vent joints will be airtight and watertight in accordance with applicable codes and manufacturer's instructions | Multifamily Homes | Y | Incorporated into Section 5_Heating & Cooling | 5.0503.1
5.3102.2 | Heating and Cooling | Hydronic Heating (Hot Water and Steam) | Equipment Installation | Venting Sealed Combustion Appliance | Flue gases removed safely and cost-efficiently | 5.3102.2e | 5.3102. | 2e | 2 | e | Pitch of flue connection | Ensure proper draftEnsure proper condensate management | Vent will be pitched back to the boiler for categories I, II, and IIIVent for category IV will be pitched in accordance with manufacturer specifications | Multifamily Homes | Y | Incorporated into Section 5_Heating & Cooling | 5.0503.1
5.3102.3 | Heating and Cooling | Hydronic Heating (Hot Water and Steam) | Equipment Installation | Boiler‚ÄîPressure and Temperature Relief Valve‚ÄîHot Water Boilers | Pressure and temperature relief valve properly installed | 5.3102.3a | 5.3102. | 3a | 3 | a | Check for presence of asbestos-containing materials (ACMs) | Ensure a safe work environment | Potential ACMs will be handled in accordance with SWS 2.0110.2 Potential Asbestos-Containing Materials | Multifamily Homes | Y | Deleted - Redundant (with existing standards, e.g., OSHA, EPA) | Deleted
5.3102.3 | Heating and Cooling | Hydronic Heating (Hot Water and Steam) | Equipment Installation | Boiler‚ÄîPressure and Temperature Relief Valve‚ÄîHot Water Boilers | Pressure and temperature relief valve properly installed | 5.3102.3b | 5.3102. | 3b | 3 | b | Assessment | Ensure specified valve meets relief requirements of the system and is not grossly overrated for the system | Available plans will be reviewed to assess system design and intent (e.g., total relief capacity in water volume and the pressure rating of the valve required for code compliance) | Multifamily Homes | Y | Deleted - assessment oriented | Deleted
5.3102.3 | Heating and Cooling | Hydronic Heating (Hot Water and Steam) | Equipment Installation | Boiler‚ÄîPressure and Temperature Relief Valve‚ÄîHot Water Boilers | Pressure and temperature relief valve properly installed | 5.3102.3c | 5.3102. | 3c | 3 | c | Install valves | Properly install pressure and temperature relief valves | Pressure and temperature relief valves will be installed in accordance with manufacturer specifications and local codes | Multifamily Homes | Y | Deleted - Incorporated into existing codes & standards (e.g. IBC, IMC, ASHRAE, ANSI/ACCA) | Deleted
5.3102.3 | Heating and Cooling | Hydronic Heating (Hot Water and Steam) | Equipment Installation | Boiler‚ÄîPressure and Temperature Relief Valve‚ÄîHot Water Boilers | Pressure and temperature relief valve properly installed | 5.3102.3d | 5.3102. | 3d | 3 | d | Discharge tube | Discharge valve to a safe location | Discharge tube will be in place, intact, and installed as sizedDischarge tube will be the same size as pressure relief valve outletDischarge tube will be properly secured to prevent damageDischarge tube termination will be in accordance with local code and manufacturer's requirements | Multifamily Homes | Y | Deleted - Incorporated into existing codes & standards (e.g. IBC, IMC, ASHRAE, ANSI/ACCA) | Deleted
5.3102.3 | Heating and Cooling | Hydronic Heating (Hot Water and Steam) | Equipment Installation | Boiler‚ÄîPressure and Temperature Relief Valve‚ÄîHot Water Boilers | Pressure and temperature relief valve properly installed | 5.3102.3e | 5.3102. | 3e | 3 | e | Verification | Ensure valve discharges and reseats at specified pressure and temperature | Visually confirm that the pressure temperature valve is rated per manufacturer's recommendation or per local code | Multifamily Homes | Y | Deleted - Incorporated into existing codes & standards (e.g. IBC, IMC, ASHRAE, ANSI/ACCA) | Deleted
5.3102.3 | Heating and Cooling | Hydronic Heating (Hot Water and Steam) | Equipment Installation | Boiler‚ÄîPressure and Temperature Relief Valve‚ÄîHot Water Boilers | Pressure and temperature relief valve properly installed | 5.3102.3f | 5.3102. | 3f | 3 | f | Education | Ensure building/property management team and operations staff is informed of the safe, efficient operation and maintenance requirements of the installed item | Completed work will be reviewed with the building/property management team and operations staffBuilding/property management team and operations staff will be educated on the safe and efficient operation and maintenance requirements of the installed item | Multifamily Homes | Y | Deleted - Process-oriented | Deleted
5.3102.4 | Heating and Cooling | Hydronic Heating (Hot Water and Steam) | Equipment Installation | Hot Water Operating Controls‚ÄîAquastat (Hot Water) | Optimize boiler efficiency and prevent of short cycling | 5.3102.4a | 5.3102. | 4a | 4 | a | Assessment | Document status of existing controls | Controls specified for replacement will be confirmedExisting controls to be retained will be confirmed as installed correctlyCurrent settings will be documented | Multifamily Homes | Y | Deleted - assessment oriented | Deleted
5.3102.4 | Heating and Cooling | Hydronic Heating (Hot Water and Steam) | Equipment Installation | Hot Water Operating Controls‚ÄîAquastat (Hot Water) | Optimize boiler efficiency and prevent of short cycling | 5.3102.4b | 5.3102. | 4b | 4 | b | Repair | Ensure boiler operates at optimal water temperaturesReduce short cycling | Existing installation will be corrected if settings do not match specified scope of work | Multifamily Homes | Y | Deleted - Incorporated into existing codes & standards (e.g. IBC, IMC, ASHRAE, ANSI/ACCA) | Deleted
5.3102.4 | Heating and Cooling | Hydronic Heating (Hot Water and Steam) | Equipment Installation | Hot Water Operating Controls‚ÄîAquastat (Hot Water) | Optimize boiler efficiency and prevent of short cycling | 5.3102.4c | 5.3102. | 4c | 4 | c | Replacement of aquastat | Ensure boiler operates at optimal water temperaturesReduce short cycling | Existing controls will be removedNew control will be visible and installed in an accessible location for adjustments in accordance with manufacturer specificationsNew control will be set to temperature settings stated on scope of work | Multifamily Homes | Y | Deleted - Incorporated into existing codes & standards (e.g. IBC, IMC, ASHRAE, ANSI/ACCA) | Deleted
5.3102.4 | Heating and Cooling | Hydronic Heating (Hot Water and Steam) | Equipment Installation | Hot Water Operating Controls‚ÄîAquastat (Hot Water) | Optimize boiler efficiency and prevent of short cycling | 5.3102.4d | 5.3102. | 4d | 4 | d | Testing | Ensure proper installationEnsure proper and safe operation | Temperature and pressure gauges will be checked for accuracyContractor will observe and confirm boiler operation over a minimum of three cyclesSafety control will be tested to ensure the burner shuts off at high limit | Multifamily Homes | Y | Deleted - Incorporated into existing codes & standards (e.g. IBC, IMC, ASHRAE, ANSI/ACCA) | Deleted
5.3102.4 | Heating and Cooling | Hydronic Heating (Hot Water and Steam) | Equipment Installation | Hot Water Operating Controls‚ÄîAquastat (Hot Water) | Optimize boiler efficiency and prevent of short cycling | 5.3102.4e | 5.3102. | 4e | 4 | e | Education | Ensure proper use of controlsMaintain optimal temperature settings | Property manager will be educated on the operation and purpose of controls and settings | Multifamily Homes | Y | Deleted - Process-oriented | Deleted
5.3102.5 | Heating and Cooling | Hydronic Heating (Hot Water and Steam) | Equipment Installation | Installation of Outdoor Reset Boiler Controller (Hot Water) | Varied distribution loop temperatures match seasonal heating load | 5.3102.5a | 5.3102. | 5a | 5 | a | Determine location of outdoor sensor | Determine optimal location for outdoor sensor | Optimal outdoor sensor location will be determined by visual inspection of building exterior (e.g., north facing, shaded, away from heat sources and exhaust outlets, exposed to typical wind conditions, and in a secure location) | Multifamily Homes | Y | Deleted - Incorporated into existing codes & standards (e.g. IBC, IMC, ASHRAE, ANSI/ACCA) | Deleted
5.3102.5 | Heating and Cooling | Hydronic Heating (Hot Water and Steam) | Equipment Installation | Installation of Outdoor Reset Boiler Controller (Hot Water) | Varied distribution loop temperatures match seasonal heating load | 5.3102.5b | 5.3102. | 5b | 5 | b | Determine location of distribution piping sensor | Determine optimal location for indoor sensor | Presence of integral outdoor reset control in boiler control panel will be determined.Indoor sensor will be located on distribution supply header | Multifamily Homes | Y | Deleted - Incorporated into existing codes & standards (e.g. IBC, IMC, ASHRAE, ANSI/ACCA) | Deleted
5.3102.5 | Heating and Cooling | Hydronic Heating (Hot Water and Steam) | Equipment Installation | Installation of Outdoor Reset Boiler Controller (Hot Water) | Varied distribution loop temperatures match seasonal heating load | 5.3102.5c | 5.3102. | 5c | 5 | c | Check for presence of asbestos-containing materials (ACMs) | Ensure a safe work environment | Potential ACMs will be handled in accordance with SWS 2.0110.2 Potential Asbestos-Containing Materials | Multifamily Homes | Y | Deleted - Redundant (with existing standards, e.g., OSHA, EPA) | Deleted
5.3102.5 | Heating and Cooling | Hydronic Heating (Hot Water and Steam) | Equipment Installation | Installation of Outdoor Reset Boiler Controller (Hot Water) | Varied distribution loop temperatures match seasonal heating load | 5.3102.5d | 5.3102. | 5d | 5 | d | Install sensors | Properly install sensors in optimal locations | Outdoor sensor will be installed in optimal location in accordance with manufacturer specificationsAs necessary, indoor sensor will be installed on distribution supply header in accordance with manufacturer specificationsPresence and function of thermometers on supply and return headers will be verified; thermometers will be installed or replaced as necessaryStrap-on indoor sensors will be connected tightly to piping; piping and sensor will be reinsulated with new insulation to IECC IECC International Energy Conservation Code and ASHRAE ASHRAE American Society of Heating, Refrigerating and Air-Conditioning Engineers, www.ashrae.org 90.1, at a minimum Immersion-type sensors will be provided with heat transfer grease between sensor and thermowell in accordance with manufacturer's instructions | Multifamily Homes | Y | Deleted - Incorporated into existing codes & standards (e.g. IBC, IMC, ASHRAE, ANSI/ACCA) | Deleted
5.3102.5 | Heating and Cooling | Hydronic Heating (Hot Water and Steam) | Equipment Installation | Installation of Outdoor Reset Boiler Controller (Hot Water) | Varied distribution loop temperatures match seasonal heating load | 5.3102.5e | 5.3102. | 5e | 5 | e | Mount control panel | Ensure proper code-compliant installation of control panel | Control panels that are not part of the boiler will be mounted and wired in accordance with manufacturer specifications and protected from tampering by unauthorized personnel | Multifamily Homes | Y | Deleted - Incorporated into existing codes & standards (e.g. IBC, IMC, ASHRAE, ANSI/ACCA) | Deleted
5.3102.5 | Heating and Cooling | Hydronic Heating (Hot Water and Steam) | Equipment Installation | Installation of Outdoor Reset Boiler Controller (Hot Water) | Varied distribution loop temperatures match seasonal heating load | 5.3102.5f | 5.3102. | 5f | 5 | f | Connect sensors | Properly connect sensors | Sensors will be connected with wiring in accordance with manufacturer specifications and protected from friction and abrasion as they pass through building components | Multifamily Homes | Y | Deleted - Incorporated into existing codes & standards (e.g. IBC, IMC, ASHRAE, ANSI/ACCA) | Deleted
5.3102.5 | Heating and Cooling | Hydronic Heating (Hot Water and Steam) | Equipment Installation | Installation of Outdoor Reset Boiler Controller (Hot Water) | Varied distribution loop temperatures match seasonal heating load | 5.3102.5g | 5.3102. | 5g | 5 | g | Set up control panel | Optimize control | Control optimization will be followed in accordance with SWS 5.3104.4 Optimize Outdoor Reset Boiler Controller (Hot Water) | Multifamily Homes | Y | Deleted - Incorporated into existing codes & standards (e.g. IBC, IMC, ASHRAE, ANSI/ACCA) | Deleted
5.3102.6 | Heating and Cooling | Hydronic Heating (Hot Water and Steam) | Equipment Installation | Installation of Outdoor Reset Valve and Controller (Hot Water) | Varied distribution loop temperatures match seasonal heating load | 5.3102.6a | 5.3102. | 6a | 6 | a | Check for presence of asbestos-containing materials (ACMs) | Ensure a safe work environment | Potential ACMs will be handled in accordance with SWS 2.0110.2 Potential Asbestos-Containing Materials | Multifamily Homes | Y | Deleted - Redundant (with existing standards, e.g., OSHA, EPA) | Deleted
5.3102.6 | Heating and Cooling | Hydronic Heating (Hot Water and Steam) | Equipment Installation | Installation of Outdoor Reset Valve and Controller (Hot Water) | Varied distribution loop temperatures match seasonal heating load | 5.3102.6b | 5.3102. | 6b | 6 | b | Isolate reset valve location | Eliminate water supply to the valve location | Nearest valves on either side of valve location will be closed | Multifamily Homes | Y | Deleted - Incorporated into existing codes & standards (e.g. IBC, IMC, ASHRAE, ANSI/ACCA) | Deleted
5.3102.6 | Heating and Cooling | Hydronic Heating (Hot Water and Steam) | Equipment Installation | Installation of Outdoor Reset Valve and Controller (Hot Water) | Varied distribution loop temperatures match seasonal heating load | 5.3102.6c | 5.3102. | 6c | 6 | c | Install reset valve and associated piping | Allow distribution loop flow to the bypass boiler | Reset valve and associated piping will be installed between distribution supply and return headers in accordance with valve and boiler manufacturer specifications System will be refilled and air will be eliminated | Multifamily Homes | Y | Deleted - Incorporated into existing codes & standards (e.g. IBC, IMC, ASHRAE, ANSI/ACCA) | Deleted
5.3102.6 | Heating and Cooling | Hydronic Heating (Hot Water and Steam) | Equipment Installation | Installation of Outdoor Reset Valve and Controller (Hot Water) | Varied distribution loop temperatures match seasonal heating load | 5.3102.6d | 5.3102. | 6d | 6 | d | Reinsulate area | Reduce energy lossMaintain safe surface temperature | Where insulation was removed, valve and associated piping will be reinsulated with new insulation to IECC IECC International Energy Conservation Code and ASHRAE ASHRAE American Society of Heating, Refrigerating and Air-Conditioning Engineers, www.ashrae.org 90.1, at a minimum | Multifamily Homes | Y | Deleted - Incorporated into existing codes & standards (e.g. IBC, IMC, ASHRAE, ANSI/ACCA) | Deleted
5.3102.6 | Heating and Cooling | Hydronic Heating (Hot Water and Steam) | Equipment Installation | Installation of Outdoor Reset Valve and Controller (Hot Water) | Varied distribution loop temperatures match seasonal heating load | 5.3102.6e | 5.3102. | 6e | 6 | e | Determine location of outdoor sensor | Determine optimal location for outdoor sensor | Optimal outdoor location (e.g., north facing, shaded, away from heat sources and exhaust outlets, exposed to typical wind conditions, and in a secure location) will be determined by visual inspection of building exterior | Multifamily Homes | Y | Deleted - Incorporated into existing codes & standards (e.g. IBC, IMC, ASHRAE, ANSI/ACCA) | Deleted
5.3102.6 | Heating and Cooling | Hydronic Heating (Hot Water and Steam) | Equipment Installation | Installation of Outdoor Reset Valve and Controller (Hot Water) | Varied distribution loop temperatures match seasonal heating load | 5.3102.6f | 5.3102. | 6f | 6 | f | Install sensors | Properly install sensors in optimal locations | Hot water supply sensor will be located on distribution supply header downstream of reset valveOutdoor sensor will be installed in optimal location in accordance with manufacturer specificationsPresence and function of thermometers on supply and return headers will be verified; thermometers will be installed or replaced as necessaryStrap-on piping temperature sensors will be connected tightly to piping; piping and sensor reinsulated with new insulation in accordance with IECC and ASHRAE 90.1, at a minimum Immersion-type sensors will be provided with heat transfer grease between sensor and thermowell in accordance with manufacturer specifications | Multifamily Homes | Y | Deleted - Incorporated into existing codes & standards (e.g. IBC, IMC, ASHRAE, ANSI/ACCA) | Deleted
5.3102.6 | Heating and Cooling | Hydronic Heating (Hot Water and Steam) | Equipment Installation | Installation of Outdoor Reset Valve and Controller (Hot Water) | Varied distribution loop temperatures match seasonal heating load | 5.3102.6g | 5.3102. | 6g | 6 | g | Mount control panel | Ensure proper code-compliant installation of control panel | Control panel will be mounted and wired in accordance with manufacturer specifications and protected from tampering by unauthorized personnel | Multifamily Homes | Y | Deleted - Incorporated into existing codes & standards (e.g. IBC, IMC, ASHRAE, ANSI/ACCA) | Deleted
5.3102.6 | Heating and Cooling | Hydronic Heating (Hot Water and Steam) | Equipment Installation | Installation of Outdoor Reset Valve and Controller (Hot Water) | Varied distribution loop temperatures match seasonal heating load | 5.3102.6h | 5.3102. | 6h | 6 | h | Connect sensors and valve | Properly connect sensors and valve | Sensors and valve will be connected with wiring in accordance with manufacturer specifications and protected from friction and abrasion as it passes through building components | Multifamily Homes | Y | Deleted - Incorporated into existing codes & standards (e.g. IBC, IMC, ASHRAE, ANSI/ACCA) | Deleted
5.3102.6 | Heating and Cooling | Hydronic Heating (Hot Water and Steam) | Equipment Installation | Installation of Outdoor Reset Valve and Controller (Hot Water) | Varied distribution loop temperatures match seasonal heating load | 5.3102.6i | 5.3102. | 6i | 6 | i | Set up control panel | Ensure optimization of control | Control optimization will be followed in accordance with SWS 5.3104.5 Optimize Outdoor Reset Valve Controller (Hot Water) | Multifamily Homes | Y | Deleted - Incorporated into existing codes & standards (e.g. IBC, IMC, ASHRAE, ANSI/ACCA) | Deleted
5.3102.7 | Heating and Cooling | Hydronic Heating (Hot Water and Steam) | Equipment Installation | Installation of Lead-Lag Controls‚ÄîPumps (Hot Water) | Automated redundant pump operation provides consistent heat to building | 5.3102.7a | 5.3102. | 7a | 7 | a | Check for presence of asbestos-containing materials (ACMs) | Ensure a safe work environment | Potential ACMs will be handled in accordance with SWS 2.0110.2 Potential Asbestos-Containing Materials | Multifamily Homes | Y | Deleted - Redundant (with existing standards, e.g., OSHA, EPA) | Deleted
5.3102.7 | Heating and Cooling | Hydronic Heating (Hot Water and Steam) | Equipment Installation | Installation of Lead-Lag Controls‚ÄîPumps (Hot Water) | Automated redundant pump operation provides consistent heat to building | 5.3102.7b | 5.3102. | 7b | 7 | b | Verify presence of check valves | Ensure water flow does not bypass through nonoperating pumps | Presence and condition of check valves will be verified; if needed, refer to SWS 5.3103.3 Check Valves (Hot Water), for installation specifications | Multifamily Homes | Y | Deleted - Incorporated into existing codes & standards (e.g. IBC, IMC, ASHRAE, ANSI/ACCA) | Deleted
5.3102.7 | Heating and Cooling | Hydronic Heating (Hot Water and Steam) | Equipment Installation | Installation of Lead-Lag Controls‚ÄîPumps (Hot Water) | Automated redundant pump operation provides consistent heat to building | 5.3102.7c | 5.3102. | 7c | 7 | c | Verify pump motor controller is suitable for automated control | Prepare motor control circuit for automatic control | Presence of automatic control input on motor controller will be verified; if needed, add electrical components corresponding to pump motor size | Multifamily Homes | Y | Deleted - Incorporated into existing codes & standards (e.g. IBC, IMC, ASHRAE, ANSI/ACCA) | Deleted
5.3102.7 | Heating and Cooling | Hydronic Heating (Hot Water and Steam) | Equipment Installation | Installation of Lead-Lag Controls‚ÄîPumps (Hot Water) | Automated redundant pump operation provides consistent heat to building | 5.3102.7d | 5.3102. | 7d | 7 | d | Install lead lag control panel | Provide automated control of pumping integrated with boiler system | Lead-lag control panel will be mounted and wired in accordance with manufacturer specificationsPump lead-lag controller will be wired to boiler/boiler lead-lag control panel and programmed/interlocked as necessary | Multifamily Homes | Y | Deleted - Incorporated into existing codes & standards (e.g. IBC, IMC, ASHRAE, ANSI/ACCA) | Deleted
5.3102.7 | Heating and Cooling | Hydronic Heating (Hot Water and Steam) | Equipment Installation | Installation of Lead-Lag Controls‚ÄîPumps (Hot Water) | Automated redundant pump operation provides consistent heat to building | 5.3102.7e | 5.3102. | 7e | 7 | e | Test complete system | Ensure pumps are controlled by automated controller | Successful operation of pumps will be demonstrated | Multifamily Homes | Y | Deleted - Incorporated into existing codes & standards (e.g. IBC, IMC, ASHRAE, ANSI/ACCA) | Deleted
5.3102.7 | Heating and Cooling | Hydronic Heating (Hot Water and Steam) | Equipment Installation | Installation of Lead-Lag Controls‚ÄîPumps (Hot Water) | Automated redundant pump operation provides consistent heat to building | 5.3102.7f | 5.3102. | 7f | 7 | f | Education | Ensure building/property management team and operations staff is informed of the safe, efficient operation and maintenance requirements of the installed item | Completed work will be reviewed with the building/property management team and operations staffBuilding/property management team and operations staff will be educated on the safe and efficient operation and maintenance requirements of the installed item | Multifamily Homes | Y | Deleted - Process-oriented | Deleted
5.3102.8 | Heating and Cooling | Hydronic Heating (Hot Water and Steam) | Equipment Installation | Replacement of Conventional Pumps with Electrically Commutated Motor-Driven Pumps (Hot Water) | Improved pump efficiency and control | 5.3102.8a | 5.3102. | 8a | 8 | a | Check for presence of asbestos-containing materials (ACMs) | Ensure a safe work environment | Potential ACMs will be handled in accordance with SWS 2.0110.2 Potential Asbestos-Containing Materials | Multifamily Homes | Y | Deleted - Redundant (with existing standards, e.g., OSHA, EPA) | Deleted
5.3102.8 | Heating and Cooling | Hydronic Heating (Hot Water and Steam) | Equipment Installation | Replacement of Conventional Pumps with Electrically Commutated Motor-Driven Pumps (Hot Water) | Improved pump efficiency and control | 5.3102.8b | 5.3102. | 8b | 8 | b | Isolate pump location | Eliminate water and power supply to the pump location | Nearest valves on either side of pump location will be closed Power supply will be disconnected | Multifamily Homes | Y | Deleted - Incorporated into existing codes & standards (e.g. IBC, IMC, ASHRAE, ANSI/ACCA) | Deleted
5.3102.8 | Heating and Cooling | Hydronic Heating (Hot Water and Steam) | Equipment Installation | Replacement of Conventional Pumps with Electrically Commutated Motor-Driven Pumps (Hot Water) | Improved pump efficiency and control | 5.3102.8c | 5.3102. | 8c | 8 | c | Replace pump with electrically commutated motor (ECM) pump | Ensure proper operation of ECM pump | Existing pump will be removed and replaced with ECM pump, installed in accordance with manufacturer specificationsGauges will be installed on inlet and outlet sides of pump locationSystem will be refilled, and air will be eliminatedPower will be restored to new ECM pumpPump speed variation will be verified by exercising some valves in the system, simulating load demand changes | Multifamily Homes | Y | Deleted - Incorporated into existing codes & standards (e.g. IBC, IMC, ASHRAE, ANSI/ACCA) | Deleted
5.3102.8 | Heating and Cooling | Hydronic Heating (Hot Water and Steam) | Equipment Installation | Replacement of Conventional Pumps with Electrically Commutated Motor-Driven Pumps (Hot Water) | Improved pump efficiency and control | 5.3102.8d | 5.3102. | 8d | 8 | d | Reinsulate area | Reduce energy lossMaintain safe surface temperature | Where insulation was removed, valve will be reinsulated with new insulation to IECC IECC International Energy Conservation Code and ASHRAE ASHRAE American Society of Heating, Refrigerating and Air-Conditioning Engineers, www.ashrae.org 90.1, at a minimum | Multifamily Homes | Y | Deleted - Incorporated into existing codes & standards (e.g. IBC, IMC, ASHRAE, ANSI/ACCA) | Deleted
5.3102.8 | Heating and Cooling | Hydronic Heating (Hot Water and Steam) | Equipment Installation | Replacement of Conventional Pumps with Electrically Commutated Motor-Driven Pumps (Hot Water) | Improved pump efficiency and control | 5.3102.8e | 5.3102. | 8e | 8 | e | Educate building operations staff | Ensure continued optimized performance | Building operations staff will be educated to operate ECM pump | Multifamily Homes | Y | Deleted - Process-oriented | Deleted
5.3102.9 | Heating and Cooling | Hydronic Heating (Hot Water and Steam) | Equipment Installation | Installation and Control of Variable Frequency Drives (Hot Water) | Electrical consumption reduced while matching water flow to demand | 5.3102.9a | 5.3102. | 9a | 9 | a | Evaluate existing pumps and motors | Ensure existing motors and system are compatible with VFD operation | Motors will be evaluated to determine compatibility with variable frequency drives (VFD)Load profile and source equipment will be analyzed for use of VFD to provide variable water flow to loadSystem valves will be surveyed to identify two-way and three-way valve locationsControl strategy will be determined (e.g., differential pressure control, pressure control, differential temperature control, summer/winter settings) | Multifamily Homes | Y | Deleted - Incorporated into existing codes & standards (e.g. IBC, IMC, ASHRAE, ANSI/ACCA) | Deleted
5.3102.9 | Heating and Cooling | Hydronic Heating (Hot Water and Steam) | Equipment Installation | Installation and Control of Variable Frequency Drives (Hot Water) | Electrical consumption reduced while matching water flow to demand | 5.3102.9b | 5.3102. | 9b | 9 | b | Remove and replace motor | Provide motor suitable for VFD operation | If removal and replacement of motor is required, the power supply will be disconnected, and the existing motor will be removed and replaced with motor suitable for VFD operation | Multifamily Homes | Y | Deleted - Incorporated into existing codes & standards (e.g. IBC, IMC, ASHRAE, ANSI/ACCA) | Deleted
5.3102.9 | Heating and Cooling | Hydronic Heating (Hot Water and Steam) | Equipment Installation | Installation and Control of Variable Frequency Drives (Hot Water) | Electrical consumption reduced while matching water flow to demand | 5.3102.9c | 5.3102. | 9c | 9 | c | Remove and replace motor starter | Install and connect VFD | Power supply will be disconnected; existing starter will be replaced with VFD in accordance with manufacturer specifications | Multifamily Homes | Y | Deleted - Incorporated into existing codes & standards (e.g. IBC, IMC, ASHRAE, ANSI/ACCA) | Deleted
5.3102.9 | Heating and Cooling | Hydronic Heating (Hot Water and Steam) | Equipment Installation | Installation and Control of Variable Frequency Drives (Hot Water) | Electrical consumption reduced while matching water flow to demand | 5.3102.9d | 5.3102. | 9d | 9 | d | Install required sensors | Ensure sensors are installed to optimize VFD operation | Implement the following VFD control strategies: Feedback sensors will be installed in accordance with manufacturer specifications at locations that will optimize chosen control strategyFeedback sensors will be wired to VFD in accordance with manufacturer specifications | Multifamily Homes | Y | Deleted - Incorporated into existing codes & standards (e.g. IBC, IMC, ASHRAE, ANSI/ACCA) | Deleted
5.3102.9 | Heating and Cooling | Hydronic Heating (Hot Water and Steam) | Equipment Installation | Installation and Control of Variable Frequency Drives (Hot Water) | Electrical consumption reduced while matching water flow to demand | 5.3102.9e | 5.3102. | 9e | 9 | e | Modify system to VFD control | Ensure system is compatible with VFD operation | System will be modified to best utilize VFD operation (e.g., conversion of three-way valves to two-way valves), as well as to safely operate boiler | Multifamily Homes | Y | Deleted - Incorporated into existing codes & standards (e.g. IBC, IMC, ASHRAE, ANSI/ACCA) | Deleted
5.3102.9 | Heating and Cooling | Hydronic Heating (Hot Water and Steam) | Equipment Installation | Installation and Control of Variable Frequency Drives (Hot Water) | Electrical consumption reduced while matching water flow to demand | 5.3102.9f | 5.3102. | 9f | 9 | f | Restore power supply to VFD, and verify operation of VFD and pump | Ensure VFD is ready for setup | Power supply will be restored VFD will be shown to be capable of operating pumpVFD will be shown to be capable of receiving sensor signals | Multifamily Homes | Y | Deleted - Incorporated into existing codes & standards (e.g. IBC, IMC, ASHRAE, ANSI/ACCA) | Deleted
5.3102.9 | Heating and Cooling | Hydronic Heating (Hot Water and Steam) | Equipment Installation | Installation and Control of Variable Frequency Drives (Hot Water) | Electrical consumption reduced while matching water flow to demand | 5.3102.9g | 5.3102. | 9g | 9 | g | Initial setup of VFD | Maintain minimum system heating requirements with reduced electrical energy use | VFD parameters will be set up to accept feedback from sensors, dependent upon chosen control strategy | Multifamily Homes | Y | Deleted - Incorporated into existing codes & standards (e.g. IBC, IMC, ASHRAE, ANSI/ACCA) | Deleted
5.3102.9 | Heating and Cooling | Hydronic Heating (Hot Water and Steam) | Equipment Installation | Installation and Control of Variable Frequency Drives (Hot Water) | Electrical consumption reduced while matching water flow to demand | 5.3102.9h | 5.3102. | 9h | 9 | h | Educate building operations staff | Ensure continued optimized performance | Building operations staff will be educated to operate VFD systems, including sensor location, control operation, and set points | Multifamily Homes | Y | Deleted - Process-oriented | Deleted
5.3102.10 | Heating and Cooling | Hydronic Heating (Hot Water and Steam) | Equipment Installation | Installation of Combined Heat and Domestic Hot Water System (Hot Water) | Installation of higher efficiency system | 5.3102.10a | 5.3102. | 10a | 10 | a | Check for presence of asbestos-containing materials (ACMs) | Ensure a safe work environment | Potential ACMs will be handled in accordance with SWS 2.0110.2 Potential Asbestos-Containing Materials | Multifamily Homes | Y | Deleted - Redundant (with existing standards, e.g., OSHA, EPA) | Deleted
5.3102.10 | Heating and Cooling | Hydronic Heating (Hot Water and Steam) | Equipment Installation | Installation of Combined Heat and Domestic Hot Water System (Hot Water) | Installation of higher efficiency system | 5.3102.10b | 5.3102. | 10b | 10 | b | Assessment | Ensure optimal system is applied | Field and site conditions will be verified to determine if scope of work is applicableSpace heating, domestic hot water ( DHW DHW Domestic hot water ) loads, and capacity of new equipment will be verified by a contractor | Multifamily Homes | Y | Deleted - assessment oriented | Deleted
5.3102.10 | Heating and Cooling | Hydronic Heating (Hot Water and Steam) | Equipment Installation | Installation of Combined Heat and Domestic Hot Water System (Hot Water) | Installation of higher efficiency system | 5.3102.10c | 5.3102. | 10c | 10 | c | Decommissioning | Ensure safe removal and disposal of orphaned equipment | Existing heating and DHW components, as identified by the scope of work, will be removed and disposed of in accordance with local codes and regulations | Multifamily Homes | Y | Deleted - Incorporated into existing codes & standards (e.g. IBC, IMC, ASHRAE, ANSI/ACCA) | Deleted
5.3102.10 | Heating and Cooling | Hydronic Heating (Hot Water and Steam) | Equipment Installation | Installation of Combined Heat and Domestic Hot Water System (Hot Water) | Installation of higher efficiency system | 5.3102.10d | 5.3102. | 10d | 10 | d | Install combined system | Ensure water system is cleanProperly install systemEnsure worker safety | Heating water system will be cleaned and flushedStrainers will be installed on boiler water supply side of indirect tank/heat exchanger and on inlet side of heating pump in accordance with manufacturer specificationsEquipment will be installed in accordance with ANSI / ACCA Standard 5 or per scope of work and manufacturer specifications, and will include:BoilersNew indirect tank or heat exchangers and storage tanks PumpsControlsExpansion tanks Flow controlsInsulation | Multifamily Homes | Y | Deleted - Incorporated into existing codes & standards (e.g. IBC, IMC, ASHRAE, ANSI/ACCA) | Deleted
5.3102.10 | Heating and Cooling | Hydronic Heating (Hot Water and Steam) | Equipment Installation | Installation of Combined Heat and Domestic Hot Water System (Hot Water) | Installation of higher efficiency system | 5.3102.10e | 5.3102. | 10e | 10 | e | Testing | Ensure system operates safely and efficiently | System will be leak freeSpace heating and DHW confirmed by a contractorWater flow through the boiler, pressure, operating amperage, and voltage shall be measured in accordance with ANSI / ACCA Standard 5 or ANSI / ASHRAE Standard 111, and adjusted to meet design requirementsThe following control strategies will be confirmed by a contractor:Winter and summer modes/ operation DHW priorityLead-lag/sequencingModulationIndoor space temperature controlOutdoor reset control | Multifamily Homes | Y | Deleted - Incorporated into existing codes & standards (e.g. IBC, IMC, ASHRAE, ANSI/ACCA) | Deleted
5.3102.10 | Heating and Cooling | Hydronic Heating (Hot Water and Steam) | Equipment Installation | Installation of Combined Heat and Domestic Hot Water System (Hot Water) | Installation of higher efficiency system | 5.3102.10f | 5.3102. | 10f | 10 | f | Education | Maintain optimal performance | Property manager will be educated on proper operation and maintenance | Multifamily Homes | Y | Deleted - Process-oriented | Deleted
5.3102.11 | Heating and Cooling | Hydronic Heating (Hot Water and Steam) | Equipment Installation | Flow Control Through Multiple Boilers in all Primary Configurations (Hot Water) | Optimized flow through all boilers | 5.3102.11a | 5.3102. | 11a | 11 | a | Evaluate current boiler piping configuration | Identify required modifications necessary to be in accordance with manufacturer specifications | Existing piping and pump layout will be visually inspected and compared to manufacturer installation instructions | Multifamily Homes | Y | Deleted - assessment oriented | Deleted
5.3102.11 | Heating and Cooling | Hydronic Heating (Hot Water and Steam) | Equipment Installation | Flow Control Through Multiple Boilers in all Primary Configurations (Hot Water) | Optimized flow through all boilers | 5.3102.11b | 5.3102. | 11b | 11 | b | New boiler installation | Make modifications to minimize water flow rate (maximize fluid's heat transfer, i.e. "delta T") to system design requirements and within manufacturer acceptable flow range | Installation (e.g., specifications, work order, etc.) will be verified to be in accordance with manufacturer specifications, and water flow through tall boilers will be measured in accordance with ANSI/ ACCA Standard 5 or ANSI / ASHRAE Standard 111 and adjusted to meet design requirementsProper flow rate through all boilers will be achieved through the use of equivalent piping length or balance valves | Multifamily Homes | Y | Deleted - Incorporated into existing codes & standards (e.g. IBC, IMC, ASHRAE, ANSI/ACCA) | Deleted
5.3102.11 | Heating and Cooling | Hydronic Heating (Hot Water and Steam) | Equipment Installation | Flow Control Through Multiple Boilers in all Primary Configurations (Hot Water) | Optimized flow through all boilers | 5.3102.11c | 5.3102. | 11c | 11 | c | Optimize existing boiler flow | Make modifications to minimize water flow rate (maximize delta T across boiler) to system design requirements and within manufacturer acceptable flow range | Flow rate will be measured and compared to manufacturer optimal requirements Optimal flow rates will be achieved through the use of equivalent piping length or balance valves | Multifamily Homes | Y | Deleted - Incorporated into existing codes & standards (e.g. IBC, IMC, ASHRAE, ANSI/ACCA) | Deleted
5.3102.12 | Heating and Cooling | Hydronic Heating (Hot Water and Steam) | Equipment Installation | Flow Control Through Multiple Boilers in Primary/Secondary Configurations (Hot Water) | Optimized flow through all boilers | 5.3102.12a | 5.3102. | 12a | 12 | a | Evaluate current boiler piping configuration | Identify required modifications necessary to be in accordance with manufacturer specifications | Existing piping and pump layout will be visually inspected and compared to manufacturer installation instructions | Multifamily Homes | Y | Deleted - assessment oriented | Deleted
5.3102.12 | Heating and Cooling | Hydronic Heating (Hot Water and Steam) | Equipment Installation | Flow Control Through Multiple Boilers in Primary/Secondary Configurations (Hot Water) | Optimized flow through all boilers | 5.3102.12b | 5.3102. | 12b | 12 | b | New boiler installation | Make modifications to minimize water flow rate (maximize fluid's heat transfer, i.e. "delta T") within manufacturer acceptable flow range | Installation (e.g., specifications, work order) will be verified to be in compliance with manufacturer specifications, and water flow through tall boilers will be measured in accordance with ANSI / ACCA Standard 5 or ANSI / ASHRAE Standard 111 and adjusted to meet design requirementsProper flow rate of all boilers will be achieved through the use of equivalent piping length, balance valves, or individual circulation pumps (each furnished with balance and check valve or speed control and check valve) | Multifamily Homes | Y | Deleted - Incorporated into existing codes & standards (e.g. IBC, IMC, ASHRAE, ANSI/ACCA) | Deleted
5.3102.12 | Heating and Cooling | Hydronic Heating (Hot Water and Steam) | Equipment Installation | Flow Control Through Multiple Boilers in Primary/Secondary Configurations (Hot Water) | Optimized flow through all boilers | 5.3102.12c | 5.3102. | 12c | 12 | c | Optimize existing boiler flow | Make modifications to minimize water flow rate (maximize fluid's heat transfer, i.e. "delta T") within manufacturer acceptable flow range | Flow rate will be measured and compared to manufacturer optimal requirements Optimal flow rates will be achieved through the use of equivalent piping length, balance valves, or individual circulation pumps (each furnished with balance and check valve or speed control and check valve) | Multifamily Homes | Y | Deleted - Incorporated into existing codes & standards (e.g. IBC, IMC, ASHRAE, ANSI/ACCA) | Deleted
5.3102.14 | Heating and Cooling | Hydronic Heating (Hot Water and Steam) | Equipment Installation | Expansion Tank Installation (Hot Water) | Accommodate the expansion and contraction of the system fluid | 5.3102.14a | 5.3102. | 14a | 14 | a | Check for presence of asbestos-containing materials (ACMs) | Ensure a safe work environment | Potential ACMs will be handled in accordance with SWS 2.0110.2 Potential Asbestos-Containing Materials | Multifamily Homes | Y | Deleted - Redundant (with existing standards, e.g., OSHA, EPA) | Deleted
5.3102.14 | Heating and Cooling | Hydronic Heating (Hot Water and Steam) | Equipment Installation | Expansion Tank Installation (Hot Water) | Accommodate the expansion and contraction of the system fluid | 5.3102.14b | 5.3102. | 14b | 14 | b | Size tank | Select an appropriately sized tank | Location of expansion tank and operational characteristics (system volume, operating temperature range, operating pressure range, and fluid type) will be used to determine size of tank | Multifamily Homes | Y | Deleted - Incorporated into existing codes & standards (e.g. IBC, IMC, ASHRAE, ANSI/ACCA) | Deleted
5.3102.14 | Heating and Cooling | Hydronic Heating (Hot Water and Steam) | Equipment Installation | Expansion Tank Installation (Hot Water) | Accommodate the expansion and contraction of the system fluid | 5.3102.14c | 5.3102. | 14c | 14 | c | Isolate installation location | Eliminate water supply to the installation location | Nearest valves on either side of installation location will be closed | Multifamily Homes | Y | Deleted - Incorporated into existing codes & standards (e.g. IBC, IMC, ASHRAE, ANSI/ACCA) | Deleted
5.3102.14 | Heating and Cooling | Hydronic Heating (Hot Water and Steam) | Equipment Installation | Expansion Tank Installation (Hot Water) | Accommodate the expansion and contraction of the system fluid | 5.3102.14d | 5.3102. | 14d | 14 | d | Install tank | Properly install expansion tank | Tank will be connected to existing system piping in accordance with manufacturer specifications | Multifamily Homes | Y | Deleted - Incorporated into existing codes & standards (e.g. IBC, IMC, ASHRAE, ANSI/ACCA) | Deleted
5.3102.14 | Heating and Cooling | Hydronic Heating (Hot Water and Steam) | Equipment Installation | Expansion Tank Installation (Hot Water) | Accommodate the expansion and contraction of the system fluid | 5.3102.14e | 5.3102. | 14e | 14 | e | Pressurize tank | Pressurize the tank to the standard operating pressure | Expansion tank will be pressurized in accordance with manufacturer specifications to the appropriate system operating pressure System will be filled and air will be eliminated | Multifamily Homes | Y | Deleted - Incorporated into existing codes & standards (e.g. IBC, IMC, ASHRAE, ANSI/ACCA) | Deleted
5.3102.14 | Heating and Cooling | Hydronic Heating (Hot Water and Steam) | Equipment Installation | Expansion Tank Installation (Hot Water) | Accommodate the expansion and contraction of the system fluid | 5.3102.14f | 5.3102. | 14f | 14 | f | Reinsulate area | Reduce energy lossMaintain safe surface temperature | Where insulation was removed, piping will be reinsulated with new insulation to IECC IECC International Energy Conservation Code and ASHRAE ASHRAE American Society of Heating, Refrigerating and Air-Conditioning Engineers, www.ashrae.org 90.1, at a minimum | Multifamily Homes | Y | Deleted - Incorporated into existing codes & standards (e.g. IBC, IMC, ASHRAE, ANSI/ACCA) | Deleted
5.3102.14 | Heating and Cooling | Hydronic Heating (Hot Water and Steam) | Equipment Installation | Expansion Tank Installation (Hot Water) | Accommodate the expansion and contraction of the system fluid | 5.3102.14g | 5.3102. | 14g | 14 | g | Education | Ensure building/property management team and operations staff is informed of the safe, efficient operation and maintenance requirements of the installed item | Completed work will be reviewed with the building/property management team and operations staffBuilding/property management team and operations staff will be educated on the safe and efficient operation and maintenance requirements of the installed item | Multifamily Homes | Y | Deleted - Process-oriented | Deleted
5.3102.15 | Heating and Cooling | Hydronic Heating (Hot Water and Steam) | Equipment Installation | Bladder-Type Expansion Tank Pressurization (Hot Water) | Allow for accommodation for the expansion and contraction of the system fluid | 5.3102.15a | 5.3102. | 15a | 15 | a | Check for presence of asbestos-containing materials (ACMs) | Ensure a safe work environment | Potential ACMs will be handled in accordance with SWS 2.0110.2 Potential Asbestos-Containing Materials | Multifamily Homes | Y | Deleted - Redundant (with existing standards, e.g., OSHA, EPA) | Deleted
5.3102.15 | Heating and Cooling | Hydronic Heating (Hot Water and Steam) | Equipment Installation | Bladder-Type Expansion Tank Pressurization (Hot Water) | Allow for accommodation for the expansion and contraction of the system fluid | 5.3102.15b | 5.3102. | 15b | 15 | b | Isolate expansion tank | Remove system pressure from expansion tank and drain tank | Expansion tank valve will be closed Existing water will be drained from expansion tank | Multifamily Homes | Y | Deleted - Incorporated into existing codes & standards (e.g. IBC, IMC, ASHRAE, ANSI/ACCA) | Deleted
5.3102.15 | Heating and Cooling | Hydronic Heating (Hot Water and Steam) | Equipment Installation | Bladder-Type Expansion Tank Pressurization (Hot Water) | Allow for accommodation for the expansion and contraction of the system fluid | 5.3102.15c | 5.3102. | 15c | 15 | c | Repressurize tank | Pressurize the tank to standard operating pressure | Expansion tank will be repressurized in accordance with manufacturer specification to appropriate system operating pressure Expansion tank bladder will be replaced in accordance with manufacturer specifications or entire tank will be replaced if unable to maintain required air pressureSystem will be refilled and air will be eliminated | Multifamily Homes | Y | Deleted - Incorporated into existing codes & standards (e.g. IBC, IMC, ASHRAE, ANSI/ACCA) | Deleted
5.3102.15 | Heating and Cooling | Hydronic Heating (Hot Water and Steam) | Equipment Installation | Bladder-Type Expansion Tank Pressurization (Hot Water) | Allow for accommodation for the expansion and contraction of the system fluid | 5.3102.15d | 5.3102. | 15d | 15 | d | Education | Ensure building/property management team and operations staff is informed of the safe, efficient operation and maintenance requirements of the installed item | Completed work will be reviewed with the building/property management team and operations staffBuilding/property management team and operations staff will be educated on the safe and efficient operation and maintenance requirements of the installed item | Multifamily Homes | Y | Deleted - Process-oriented | Deleted
5.3102.16 | Heating and Cooling | Hydronic Heating (Hot Water and Steam) | Equipment Installation | Installation of Individual and Redundant Pumps | Fluid circulation | 5.3102.16a | 5.3102. | 16a | 16 | a | Check for presence of asbestos-containing materials (ACMs) | Ensure safe work environment | Potential ACMs will be handled in accordance with SWS 2.0110.2 Potential Asbestos-Containing Materials | Multifamily Homes | Y | Deleted - Redundant (with existing standards, e.g., OSHA, EPA) | Deleted
5.3102.16 | Heating and Cooling | Hydronic Heating (Hot Water and Steam) | Equipment Installation | Installation of Individual and Redundant Pumps | Fluid circulation | 5.3102.16b | 5.3102. | 16b | 16 | b | Assess location for pump | Ensure proper placement of pump | System schematics, manufacturer specifications, and physical locations will be reviewed to identify proper and serviceable locations | Multifamily Homes | Y | Deleted - Incorporated into existing codes & standards (e.g. IBC, IMC, ASHRAE, ANSI/ACCA) | Deleted
5.3102.16 | Heating and Cooling | Hydronic Heating (Hot Water and Steam) | Equipment Installation | Installation of Individual and Redundant Pumps | Fluid circulation | 5.3102.16c | 5.3102. | 16c | 16 | c | Install pump | Properly install pumping system | When possible, pump will be installed in a physical location that is easy to access for maintenance purposes and in accordance with manufacturer specifications, paying special attention to the pump orientationBase-mounted pumps will be installed on concrete padsBase-mounted pumps will be connected to the system piping with vibration isolatorsIsolation valves, balance valves, strainers, pressure gauges, and motor starters/variable frequency drives (VFDs) will be installed in accordance with applicable specifications: SWS 5.3103.1 Balancing Valve Installation, SWS 5.3103.7 Instatllion of Pressure Gauges, SWS 5.3103.8 Isolation Valve Installation, SWS 5.3103.9 Installation of Strainers, SWS 5.3102.8 Replacement of Conventional Pumps with Electrically Commutated Motor-Drive Pumps (Hot Water), SWS 5.3102.9 Installation and Control of Variable Frequency Drives (Hot Water), SWS 5.3102.33 Optimize Varaiable Frequency Drive ControlOther electrical devices and installation requirements will be in accordance with local codes and jurisdictions | Multifamily Homes | Y | Deleted - Incorporated into existing codes & standards (e.g. IBC, IMC, ASHRAE, ANSI/ACCA) | Deleted
5.3102.16 | Heating and Cooling | Hydronic Heating (Hot Water and Steam) | Equipment Installation | Installation of Individual and Redundant Pumps | Fluid circulation | 5.3102.16d | 5.3102. | 16d | 16 | d | Install redundant pumps | Properly install redundant pumping system | When possible, pump will be installed in a physical location that is easy to access for maintenance purposes and in accordance with manufacturer specifications, paying special attention to the pump orientationBase-mounted pumps will be installed on concrete pads Base-mounted pumps will be connected to the system piping with vibration isolatorsIsolation valves, balance valves, strainers, check valves, pressure gauges, and motor starters/VFDs will be installed in accordance with applicable specifications: SWS 5.3103.1 Balancing Valve Installation, SWS 5.3103.7 Installation of Pressure Guages, SWS 5.3.103.8 Isolation Valve Installation, SWS 5.3103.9 Installation of Strainers, SWS 5.3102.8 Replacement of Conventional Pumps with Electrically Commutated Motor-Driven Pumps (Hot Water), SWS 5.3102.9 Installation and Control of Variable Frequency Drives (Hot Water), SWS 5.3102.33 Optimize Variable Frequency Drive Control Isolation valves, balance valves, strainers, check valves, pressure gauges, and motor starters/VFDs will be installed in accordance with applicable specifications: SWS 5.3103.1 Balancing Valve Installation, SWS 5.3103.7 Installation of Pressure Guages, SWS 5.3.103.8 Isolation Valve Installation, SWS 5.3103.9 Installation of Strainers, SWS 5.3102.8 Replacement of Conventional Pumps with Electrically Commutated Motor-Driven Pumps (Hot Water), SWS 5.3102.9 Installation and Control of Variable Frequency Drives (Hot Water), SWS 5.3102.33 Optimize Variable Frequency Drive Control Lead-lag controls will be installed in accordance with SWS 5.3102.7 Installation of Lead Lag Controls - PumpsOther electrical devices and installation requirements will comply with local codes and jurisdictions | Multifamily Homes | Y | Deleted - Incorporated into existing codes & standards (e.g. IBC, IMC, ASHRAE, ANSI/ACCA) | Deleted
5.3102.16 | Heating and Cooling | Hydronic Heating (Hot Water and Steam) | Equipment Installation | Installation of Individual and Redundant Pumps | Fluid circulation | 5.3102.16e | 5.3102. | 16e | 16 | e | Test pump | Ensure proper operation of pumping equipment | Water flow through the pump, head pressure, control sequences, operating amperage, and voltage shall be measured in accordance with ANSI /ACCA Standard 5 orANSI /ASHRAE Standard 111 and adjusted to meet design requirementsPump (and lead-lag controller, if applicable) will be started in accordance with manufacturer specifications Pump performance will be verified | Multifamily Homes | Y | Deleted - Incorporated into existing codes & standards (e.g. IBC, IMC, ASHRAE, ANSI/ACCA) | Deleted
5.3102.16 | Heating and Cooling | Hydronic Heating (Hot Water and Steam) | Equipment Installation | Installation of Individual and Redundant Pumps | Fluid circulation | 5.3102.16f | 5.3102. | 16f | 16 | f | Insulate pump with removable and reusable insulation | Reduce energy lossMaintain safe surface temperature | Pump will be insulated with removable and renewable insulation to IECC and ASHRAE 90.1, at a minimum | Multifamily Homes | Y | Deleted - Incorporated into existing codes & standards (e.g. IBC, IMC, ASHRAE, ANSI/ACCA) | Deleted
5.3102.16 | Heating and Cooling | Hydronic Heating (Hot Water and Steam) | Equipment Installation | Installation of Individual and Redundant Pumps | Fluid circulation | 5.3102.16g | 5.3102. | 16g | 16 | g | Education | Ensure building/property management team and operations staff is informed of the safe, efficient operation and maintenance requirements of the installed item | Completed work will be reviewed with the building/property management team and operations staffBuilding/property management team and operations staff will be educated on the safe and efficient operation and maintenance requirements of the installed item | Multifamily Homes | Y | Deleted - Process-oriented | Deleted
5.3102.17 | Heating and Cooling | Hydronic Heating (Hot Water and Steam) | Equipment Installation | Mechanical Insulation‚ÄîRemovable and Reusable vs.Nonreusable (Fixed) Insulation | Insulation maintained on all mechanical equipment and piping that requires insulation | 5.3102.17a | 5.3102. | 17a | 17 | a | Hazardous material removal | Remediate health hazards using EPA EPA U.S. Environmental Protection Agency, www.epa.gov -certified contractors | Health concerns in the disturbance, removal, and replacement of insulation will be identifiedWritten notification of hazardous material will be provided to the building/property management team and operations staff and occupants (where applicable)Contact information for the regional EPA EPA U.S. Environmental Protection Agency, www.epa.gov asbestos coordinator will be providedAsbestos abatement will be conducted by an EPA EPA U.S. Environmental Protection Agency, www.epa.gov -certified contractor before decommissioning and replacementOccupant will be asked to contract with an EPA EPA U.S. Environmental Protection Agency, www.epa.gov -certified asbestos contractor to conduct asbestos abatement, if applicable | Multifamily Homes | Y | Deleted - Redundant (with existing standards, e.g., OSHA, EPA) | Deleted
5.3102.17 | Heating and Cooling | Hydronic Heating (Hot Water and Steam) | Equipment Installation | Mechanical Insulation‚ÄîRemovable and Reusable vs.Nonreusable (Fixed) Insulation | Insulation maintained on all mechanical equipment and piping that requires insulation | 5.3102.17b | 5.3102. | 17b | 17 | b | Nonreusable insulation | Improve energy efficiency and reduce energy costs Maintain safe surface temperatures | Nonreusable insulation will be installed on all insulated mechanical devices that do not require maintenance throughout the life of the deviceInstallation of all nonreusable mechanical insulation will meet National Commercial and Industrial Insulation Standards (MICA Manual) as an industry standardAll nonreusable mechanical insulation thicknesses will meet local applicable code requirements | Multifamily Homes | Y | Deleted - Incorporated into existing codes & standards (e.g. IBC, IMC, ASHRAE, ANSI/ACCA) | Deleted
5.3102.17 | Heating and Cooling | Hydronic Heating (Hot Water and Steam) | Equipment Installation | Mechanical Insulation‚ÄîRemovable and Reusable vs.Nonreusable (Fixed) Insulation | Insulation maintained on all mechanical equipment and piping that requires insulation | 5.3102.17c | 5.3102. | 17c | 17 | c | Removable and reusable insulation | Improve energy efficiency and reduce energy costs Maintain safe surface temperatures | Removable and reusable insulation will be installed on all insulated mechanical devices that require maintenance throughout the life of the deviceInstallation of all removable and reusable mechanical insulation will meet National Commercial and Industrial Insulation Standards (MICA Manual) as an industry standardAll removable and reusable mechanical insulation thickness will be in accordance with local applicable code requirements | Multifamily Homes | Y | Deleted - Incorporated into existing codes & standards (e.g. IBC, IMC, ASHRAE, ANSI/ACCA) | Deleted
5.3102.17 | Heating and Cooling | Hydronic Heating (Hot Water and Steam) | Equipment Installation | Mechanical Insulation‚ÄîRemovable and Reusable vs.Nonreusable (Fixed) Insulation | Insulation maintained on all mechanical equipment and piping that requires insulation | 5.3102.17d | 5.3102. | 17d | 17 | d | Education | Ensure building/property management team and operations staff is informed of the safe, efficient operation and maintenance requirements of the installed item | Completed work will be reviewed with the building/property management team and operations staffBuilding/property management team and operations staff will be educated on the safe and efficient operation and maintenance requirements of the installed item | Multifamily Homes | Y | Deleted - Process-oriented | Deleted
5.3102.18 | Heating and Cooling | Hydronic Heating (Hot Water and Steam) | Equipment Installation | Flue Gas Condensate Treatment‚ÄîCondensing | Safe management of flue gas condensate | 5.3102.18a | 5.3102. | 18a | 18 | a | Flue condensate drainage | Remove all flue gas condensation Ensure that all potential points of condensation collection are drained | All potential condensate collection (low) points in the flue system will be identified and adjusted to provide proper pitch as required by the manufacturer's requirementsAll condensate piping will be pitched toward the drain (refer SWS 5.3102.2 Venting Sealed Combustion Appliance) | Multifamily Homes | Y | Deleted - Incorporated into existing codes & standards (e.g. IBC, IMC, ASHRAE, ANSI/ACCA) | Deleted
5.3102.18 | Heating and Cooling | Hydronic Heating (Hot Water and Steam) | Equipment Installation | Flue Gas Condensate Treatment‚ÄîCondensing | Safe management of flue gas condensate | 5.3102.18b | 5.3102. | 18b | 18 | b | Connection | Ensure condensate drain connections do not leak | Connections in condensate drain system will be watertight | Multifamily Homes | Y | Deleted - Incorporated into existing codes & standards (e.g. IBC, IMC, ASHRAE, ANSI/ACCA) | Deleted
5.3102.18 | Heating and Cooling | Hydronic Heating (Hot Water and Steam) | Equipment Installation | Flue Gas Condensate Treatment‚ÄîCondensing | Safe management of flue gas condensate | 5.3102.18c | 5.3102. | 18c | 18 | c | Pumps | Ensure condensate properly drains | When approved by the local jurisdiction, condensate drain pumps will be installed when condensate cannot be drained by gravityPower source for pump will be installedOperation and drainage of pump will be verified | Multifamily Homes | Y | Deleted - Incorporated into existing codes & standards (e.g. IBC, IMC, ASHRAE, ANSI/ACCA) | Deleted
5.3102.18 | Heating and Cooling | Hydronic Heating (Hot Water and Steam) | Equipment Installation | Flue Gas Condensate Treatment‚ÄîCondensing | Safe management of flue gas condensate | 5.3102.18d | 5.3102. | 18d | 18 | d | Vents and traps | Ensure condensate drain operates as designedEnsure condensate trap does not leak air | Vents and traps will be installed on condensate drain linesTraps supplied with the equipment will be used in accordance with manufacturer specifications | Multifamily Homes | Y | Deleted - Incorporated into existing codes & standards (e.g. IBC, IMC, ASHRAE, ANSI/ACCA) | Deleted
5.3102.18 | Heating and Cooling | Hydronic Heating (Hot Water and Steam) | Equipment Installation | Flue Gas Condensate Treatment‚ÄîCondensing | Safe management of flue gas condensate | 5.3102.18e | 5.3102. | 18e | 18 | e | Termination | Ensure condensate does not leak to the buildingEnsure condensate drain does not freeze | Condensate drain will be terminated in accordance with local codes | Multifamily Homes | Y | Deleted - Incorporated into existing codes & standards (e.g. IBC, IMC, ASHRAE, ANSI/ACCA) | Deleted
5.3102.18 | Heating and Cooling | Hydronic Heating (Hot Water and Steam) | Equipment Installation | Flue Gas Condensate Treatment‚ÄîCondensing | Safe management of flue gas condensate | 5.3102.18f | 5.3102. | 18f | 18 | f | Floor drains | Ensure proper drainage of the room | Floor drains will be in working condition | Multifamily Homes | Y | Deleted - Incorporated into existing codes & standards (e.g. IBC, IMC, ASHRAE, ANSI/ACCA) | Deleted
5.3102.18 | Heating and Cooling | Hydronic Heating (Hot Water and Steam) | Equipment Installation | Flue Gas Condensate Treatment‚ÄîCondensing | Safe management of flue gas condensate | 5.3102.18g | 5.3102. | 18g | 18 | g | Neutralization kit | Neutralized flue gas condensate before it is discharged into a drainIncrease durability of equipment | Boiler manufacturer-specified neutralization kit will be installed between the boiler and the drain in accordance with manufacturer specificationsProperty manager/occupant will be educated on proper maintenance | Multifamily Homes | Y | Deleted - Incorporated into existing codes & standards (e.g. IBC, IMC, ASHRAE, ANSI/ACCA) | Deleted
5.3102.18 | Heating and Cooling | Hydronic Heating (Hot Water and Steam) | Equipment Installation | Flue Gas Condensate Treatment‚ÄîCondensing | Safe management of flue gas condensate | 5.3102.18h | 5.3102. | 18h | 18 | h | Piping material | Ensure longevity of the pipingProtect piping | Piping material, located between boiler and neutralization kit, will be capable of withstanding acidic environmentsPiping material, located after neutralization kit and before floor drain, will be hard piped to withstand crushing and kinking | Multifamily Homes | Y | Deleted - Incorporated into existing codes & standards (e.g. IBC, IMC, ASHRAE, ANSI/ACCA) | Deleted
5.3102.18 | Heating and Cooling | Hydronic Heating (Hot Water and Steam) | Equipment Installation | Flue Gas Condensate Treatment‚ÄîCondensing | Safe management of flue gas condensate | 5.3102.18i | 5.3102. | 18i | 18 | i | Education | Ensure building/property management team and operations staff is informed of the safe, efficient operation and maintenance requirements of the installed item | Completed work will be reviewed with the building/property management team and operations staffBuilding/property management team and operations staff will be educated on the safe and efficient operation and maintenance requirements of the installed item | Multifamily Homes | Y | Deleted - Process-oriented | Deleted
5.3102.19 | Heating and Cooling | Hydronic Heating (Hot Water and Steam) | Equipment Installation | Replacement of Steam Boiler | Proper installation and operation of new boiler | 5.3102.19a | 5.3102. | 19a | 19 | a | Assessment | Verify scope of work | Confirmation of the scope of work will be made for the following:ClearancesProper drainage in boiler roomFlue/chimney conditionsElectrical capacityOil/gas availabilityPiping connections | Multifamily Homes | Y | Deleted - assessment oriented | Deleted
5.3102.19 | Heating and Cooling | Hydronic Heating (Hot Water and Steam) | Equipment Installation | Replacement of Steam Boiler | Proper installation and operation of new boiler | 5.3102.19b | 5.3102. | 19b | 19 | b | Boiler size calculation | Enable proper sizing of the heating appliance | For one-pipe steam system, radiation survey will be completed, and appropriate piping and pickup factor (e.g., insulation, water volume, return line configuration) will be incorporatedFor two-pipe steam system:Heat load calculations will be confirmed based on ACCA ACCA Air Conditioning Contractors of America, www.acca.org Manual J (for residential applications), Manual N, or ASHRAE ASHRAE American Society of Heating, Refrigerating and Air-Conditioning Engineers, www.ashrae.org equivalent (for commercial applications) and ASHRAE ASHRAE American Society of Heating, Refrigerating and Air-Conditioning Engineers, www.ashrae.org Std 183 (for high rise application)Radiation survey will be completed, and appropriate piping and pickup factor (e.g., insulation, water volume, return line configuration) will be incorporated Sizing will be confirmed for combined space heating and domestic hot water plant | Multifamily Homes | Y | Deleted - Incorporated into existing codes & standards (e.g. IBC, IMC, ASHRAE, ANSI/ACCA) | Deleted
5.3102.19 | Heating and Cooling | Hydronic Heating (Hot Water and Steam) | Equipment Installation | Replacement of Steam Boiler | Proper installation and operation of new boiler | 5.3102.19c | 5.3102. | 19c | 19 | c | Removal of condensate tank | Lower cost while optimally designing system with fewer componentsEnsure proper design considerations to eliminate the need for the condensate tank and associated steam traps | The selection of the boiler will be influenced/dictated as to whether the condensate tank could be eliminated from the systemSelection will be based on:Elevation of normal operating water levelPlacement of the low water cutoffs Elevation of lowest horizontal steam pipingUseable water volume of boiler | Multifamily Homes | Y | Deleted - Incorporated into existing codes & standards (e.g. IBC, IMC, ASHRAE, ANSI/ACCA) | Deleted
5.3102.19 | Heating and Cooling | Hydronic Heating (Hot Water and Steam) | Equipment Installation | Replacement of Steam Boiler | Proper installation and operation of new boiler | 5.3102.19d | 5.3102. | 19d | 19 | d | Mass selection | Ensure longer life and improved durability of equipmentEnsure the ability/option to remove condensate return tanks | Systems will be selected with higher mass heat exchangersA higher water volume boiler will be selected to ensure elimination of condensate return tanks (see also SWS 5.3102.19 Replacement of Steam Boiler) | Multifamily Homes | Y | Deleted - Incorporated into existing codes & standards (e.g. IBC, IMC, ASHRAE, ANSI/ACCA) | Deleted
5.3102.19 | Heating and Cooling | Hydronic Heating (Hot Water and Steam) | Equipment Installation | Replacement of Steam Boiler | Proper installation and operation of new boiler | 5.3102.19e | 5.3102. | 19e | 19 | e | Multiple boilers/sequencing | Ensure highest efficiency and performance of the systemsEnsure boilers do not short cycle | Multiple boiler system controls will be equipped with lead-lag and sequencing capabilitiesSystems will be set up to demonstrate/ensure optimal sequencing, and lead-lag will be accomplished | Multifamily Homes | Y | Deleted - Incorporated into existing codes & standards (e.g. IBC, IMC, ASHRAE, ANSI/ACCA) | Deleted
5.3102.19 | Heating and Cooling | Hydronic Heating (Hot Water and Steam) | Equipment Installation | Replacement of Steam Boiler | Proper installation and operation of new boiler | 5.3102.19f | 5.3102. | 19f | 19 | f | Fuel switching | Ensure equipment and system components are compatible with new fuel | Chimney will be assessed for proper sizing, lining, and draft | Multifamily Homes | Y | Deleted - Incorporated into existing codes & standards (e.g. IBC, IMC, ASHRAE, ANSI/ACCA) | Deleted
5.3102.19 | Heating and Cooling | Hydronic Heating (Hot Water and Steam) | Equipment Installation | Replacement of Steam Boiler | Proper installation and operation of new boiler | 5.3102.19g | 5.3102. | 19g | 19 | g | Hazardous material removal | Remediate health hazards using EPA EPA U.S. Environmental Protection Agency, www.epa.gov -certified contractors | Health concerns in the removal and replacement of equipment will be identified Written notification of hazardous material will be provided to the property manager/occupant Contact information for the regional EPA EPA U.S. Environmental Protection Agency, www.epa.gov asbestos coordinator will be provided Asbestos abatement will be conducted by an EPA EPA U.S. Environmental Protection Agency, www.epa.gov -certified contractor before decommissioning and replacement Property manager/occupant will be asked to contract with an EPA EPA U.S. Environmental Protection Agency, www.epa.gov -certified asbestos contractor to conduct asbestos removal | Multifamily Homes | Y | Deleted - Redundant (with existing standards, e.g., OSHA, EPA) | Deleted
5.3102.19 | Heating and Cooling | Hydronic Heating (Hot Water and Steam) | Equipment Installation | Replacement of Steam Boiler | Proper installation and operation of new boiler | 5.3102.19h | 5.3102. | 19h | 19 | h | Decommissioning | Ensure worker and occupant safetyProvide timely and efficient removal of old equipment | Accepted industry procedures and practices will be followed to: Remove old boiler and associated components Seal any unused chimneysRemove unused oil tank, piping, valves, and associated equipment | Multifamily Homes | Y | Deleted - Incorporated into existing codes & standards (e.g. IBC, IMC, ASHRAE, ANSI/ACCA) | Deleted
5.3102.19 | Heating and Cooling | Hydronic Heating (Hot Water and Steam) | Equipment Installation | Replacement of Steam Boiler | Proper installation and operation of new boiler | 5.3102.19i | 5.3102. | 19i | 19 | i | New equipment installation | Ensure worker and occupant safetyEnsure optimal operation of the equipmentEnsure site-built boiler does not leak | New boiler and associated components will be installed to accepted industry procedures and practices; in instances where conflicts occur between the code and the manufacturer's installation instructions, the more restrictive provisions shall apply (IPC 101.3 and UPC 101.2; IPC 301.7 and IPC 101.4)Concrete pads will be in accordance with the Uniform Mechanical Code and local building codesAll required operating and safety controls and boiler trim will be installed and set up in accordance with manufacturer and local code requirementsNear boiler piping will be installed in accordance with the manufacturer's recommendationAll existing and new uninsulated steam, domestic hot water, and condensate piping in the boiler room will be insulated to code minimumWater meter will be installed on the makeup water/incoming line to the boiler so that it is capable of metering all water coming into the boiler, including both automatic feed or manual feed; this water meter should not be capable of being bypassed Boiler will be installed so that it does not cause water hammer or overfillingIsolation valves will be installed to allow for pressure testing of the boilerHydrostatic testing (for site-built boiler) will be performed to confirm there are no water leaks in the boiler | Multifamily Homes | Y | Deleted - Incorporated into existing codes & standards (e.g. IBC, IMC, ASHRAE, ANSI/ACCA) | Deleted
5.3102.19 | Heating and Cooling | Hydronic Heating (Hot Water and Steam) | Equipment Installation | Replacement of Steam Boiler | Proper installation and operation of new boiler | 5.3102.19j | 5.3102. | 19j | 19 | j | Flushing of system | Protect new and remaining equipmentConform to performance efficiency | Isolation valve will be installed at the lowest point and immediately upstream of the Hartford loopFlush valve will be located upstream of newly installed isolation valveWith the isolation valve to boiler closed and flush valve open, system will be run until drain water runs clear | Multifamily Homes | Y | Deleted - Incorporated into existing codes & standards (e.g. IBC, IMC, ASHRAE, ANSI/ACCA) | Deleted
5.3102.19 | Heating and Cooling | Hydronic Heating (Hot Water and Steam) | Equipment Installation | Replacement of Steam Boiler | Proper installation and operation of new boiler | 5.3102.19k | 5.3102. | 19k | 19 | k | Startup/skimming of boiler | Remove impuritiesEnsure longevity of equipmentEnsure occupant safetyConform to performance efficiency | In accordance with manufacturer specifications, the new boiler will be flushed and skimmed before steam is released to the building for the first time Proper startup will be done in accordance with manufacturer specifications Steady state combustion efficiency and safety testing will be performed at multiple firing rates; a minimum of two tests, one at high fire and one at low fire, will be performed for low-high-low burner, and a minimum of three tests (low fire, medium fire, and high fire) will be performed for fully modulating burners | Multifamily Homes | Y | Deleted - Incorporated into existing codes & standards (e.g. IBC, IMC, ASHRAE, ANSI/ACCA) | Deleted
5.3102.19 | Heating and Cooling | Hydronic Heating (Hot Water and Steam) | Equipment Installation | Replacement of Steam Boiler | Proper installation and operation of new boiler | 5.3102.19l | 5.3102. | 19l | 19 | l | Education | Ensure building/property management team and operations staff is informed of the safe, efficient operation and maintenance requirements of the installed item | Completed work will be reviewed with the building/property management team and operations staffBuilding/property management team and operations staff will be educated on the safe and efficient operation and maintenance requirements of the installed item | Multifamily Homes | Y | Deleted - Process-oriented | Deleted
5.3102.20 | Heating and Cooling | Hydronic Heating (Hot Water and Steam) | Equipment Installation | Boiler‚ÄîPressure Relief Safety Valve‚ÄîSteam Boilers Certified | Pressure relief valve properly installed | 5.3102.20a | 5.3102. | 20a | 20 | a | Check for presence of asbestos-containing materials (ACMs) | Ensure a safe work environment | Potential ACMs will be handled in accordance with SWS 2.0110.2 Potential Asbestos-Containing Materials | Multifamily Homes | Y | Deleted - Redundant (with existing standards, e.g., OSHA, EPA) | Deleted
5.3102.20 | Heating and Cooling | Hydronic Heating (Hot Water and Steam) | Equipment Installation | Boiler‚ÄîPressure Relief Safety Valve‚ÄîSteam Boilers Certified | Pressure relief valve properly installed | 5.3102.20b | 5.3102. | 20b | 20 | b | Assessment | Ensure specified valve meets relief requirements of the system | Available plans will be reviewed to assess system design and intent (e.g., total relief capacity in steam volume and number of valves required for code compliance) | Multifamily Homes | Y | Deleted - assessment oriented | Deleted
5.3102.20 | Heating and Cooling | Hydronic Heating (Hot Water and Steam) | Equipment Installation | Boiler‚ÄîPressure Relief Safety Valve‚ÄîSteam Boilers Certified | Pressure relief valve properly installed | 5.3102.20c | 5.3102. | 20c | 20 | c | Install valves | Properly install pressure relief valves | Pressure relief valves will be installed in accordance with manufacturer specifications and in compliance with local codes | Multifamily Homes | Y | Deleted - Incorporated into existing codes & standards (e.g. IBC, IMC, ASHRAE, ANSI/ACCA) | Deleted
5.3102.20 | Heating and Cooling | Hydronic Heating (Hot Water and Steam) | Equipment Installation | Boiler‚ÄîPressure Relief Safety Valve‚ÄîSteam Boilers Certified | Pressure relief valve properly installed | 5.3102.20d | 5.3102. | 20d | 20 | d | Discharge tube | Ensure valve discharges to a safe location | Discharge tube will be in place, intact, and installed as sizedDischarge tube will be the same size as pressure relief valve outletDischarge tube will be properly secured to prevent damageDischarge tube termination will be in accordance with applicable codes | Multifamily Homes | Y | Deleted - Incorporated into existing codes & standards (e.g. IBC, IMC, ASHRAE, ANSI/ACCA) | Deleted
5.3102.20 | Heating and Cooling | Hydronic Heating (Hot Water and Steam) | Equipment Installation | Boiler‚ÄîPressure Relief Safety Valve‚ÄîSteam Boilers Certified | Pressure relief valve properly installed | 5.3102.20e | 5.3102. | 20e | 20 | e | Verification | Ensure valve discharges and reseats at specified pressure | Visually confirm the pressure temperature valve is rated per manufacturer's recommendation or per local code | Multifamily Homes | Y | Deleted - Incorporated into existing codes & standards (e.g. IBC, IMC, ASHRAE, ANSI/ACCA) | Deleted
5.3102.20 | Heating and Cooling | Hydronic Heating (Hot Water and Steam) | Equipment Installation | Boiler‚ÄîPressure Relief Safety Valve‚ÄîSteam Boilers Certified | Pressure relief valve properly installed | 5.3102.20f | 5.3102. | 20f | 20 | f | Education | Ensure building/property management team and operations staff is informed of the safe, efficient operation and maintenance requirements of the installed item | Completed work will be reviewed with the property managerProperty manager will be educated on the safe and efficient operation and maintenance requirements of the installed item | Multifamily Homes | Y | Deleted - Process-oriented | Deleted
5.3102.21 | Heating and Cooling | Hydronic Heating (Hot Water and Steam) | Equipment Installation | Steam Boiler Pressure Operating Controls (Steam) | Optimize boiler efficiency and prevent short cycling | 5.3102.21a | 5.3102. | 21a | 21 | a | Assessment | Document status of existing controls | Controls specified for replacement will be confirmedCorrect installation of remaining existing controls will be confirmed Current settings will be documented | Multifamily Homes | Y | Deleted - assessment oriented | Deleted
5.3102.21 | Heating and Cooling | Hydronic Heating (Hot Water and Steam) | Equipment Installation | Steam Boiler Pressure Operating Controls (Steam) | Optimize boiler efficiency and prevent short cycling | 5.3102.21b | 5.3102. | 21b | 21 | b | Repair | Ensure boiler operates at the lowest pressureReduce short cycling | Existing installation will be corrected if:Pressure control is mercury type, then the anti-siphon piping will be installed perpendicular to the control so that the pressure control stays levelSettings do not match specified scope of work | Multifamily Homes | Y | Deleted - Incorporated into existing codes & standards (e.g. IBC, IMC, ASHRAE, ANSI/ACCA) | Deleted
5.3102.21 | Heating and Cooling | Hydronic Heating (Hot Water and Steam) | Equipment Installation | Steam Boiler Pressure Operating Controls (Steam) | Optimize boiler efficiency and prevent short cycling | 5.3102.21c | 5.3102. | 21c | 21 | c | Replacement of pressure control | Ensure boiler operates at the lowest pressureReduce short cycling | Existing controls will be removedAll new pressure controls will be free of mercuryNew control will be installed above the boiler water line in accordance with manufacturer specificationsNew control will be set to pressure settings stated on scope of work | Multifamily Homes | Y | Deleted - Incorporated into existing codes & standards (e.g. IBC, IMC, ASHRAE, ANSI/ACCA) | Deleted
5.3102.21 | Heating and Cooling | Hydronic Heating (Hot Water and Steam) | Equipment Installation | Steam Boiler Pressure Operating Controls (Steam) | Optimize boiler efficiency and prevent short cycling | 5.3102.21d | 5.3102. | 21d | 21 | d | Disposal of mercury-containing pressure control | Prevent mercury from entering the environment | Removed pressure control will be disposed of in accordance with EPA EPA U.S. Environmental Protection Agency, www.epa.gov guidelines | Multifamily Homes | Y | Deleted - Incorporated into existing codes & standards (e.g. IBC, IMC, ASHRAE, ANSI/ACCA) | Deleted
5.3102.21 | Heating and Cooling | Hydronic Heating (Hot Water and Steam) | Equipment Installation | Steam Boiler Pressure Operating Controls (Steam) | Optimize boiler efficiency and prevent short cycling | 5.3102.21e | 5.3102. | 21e | 21 | e | Testing | Ensure proper installationEnsure proper and safe operation | Pressure gauges will be checked for accuracyContractor will observe and confirm boiler operation over a minimum of three cyclesSafety control will be tested to ensure the burner shuts off at high limit | Multifamily Homes | Y | Deleted - Incorporated into existing codes & standards (e.g. IBC, IMC, ASHRAE, ANSI/ACCA) | Deleted
5.3102.21 | Heating and Cooling | Hydronic Heating (Hot Water and Steam) | Equipment Installation | Steam Boiler Pressure Operating Controls (Steam) | Optimize boiler efficiency and prevent short cycling | 5.3102.21f | 5.3102. | 21f | 21 | f | Education | Ensure the proper use of controlsMaintain optimal pressure settings | Property manager will be educated on the operation and purpose of controls and settings | Multifamily Homes | Y | Deleted - Process-oriented | Deleted
5.3102.22 | Heating and Cooling | Hydronic Heating (Hot Water and Steam) | Equipment Installation | Steam to Domestic Hot Water Heat Exchanger (Steam) | Increased efficiency of domestic hot water production | 5.3102.22a | 5.3102. | 22a | 22 | a | Assessment | Ensure optimal system is applied | Assessment will be conducted to determine whether alternative options for providing domestic hot water exist, such as:Separate direct-fired unit (SWS 7.8102.4 Storage Tank-Type Water Heater) Boiler with indirect water heater (SWS 5.3102.10 Installation of Combined Heat and Domestic Hot Water System (Hot Water)) | Multifamily Homes | Y | Deleted - assessment oriented | Deleted
5.3102.22 | Heating and Cooling | Hydronic Heating (Hot Water and Steam) | Equipment Installation | Steam to Domestic Hot Water Heat Exchanger (Steam) | Increased efficiency of domestic hot water production | 5.3102.22b | 5.3102. | 22b | 22 | b | Replacement | Increase efficiency Ensure supply of safe domestic hot water by eliminating cross contaminationEnsure ease of access, operation and maintenance | Selected heat exchanger will be of a higher efficiency/effectivenessInternal leaks will be checked by a contractor before new unit is put into serviceIsolation valves will be installed for proper servicingGauges and insulation will be installed and functioning | Multifamily Homes | Y | Deleted - Incorporated into existing codes & standards (e.g. IBC, IMC, ASHRAE, ANSI/ACCA) | Deleted
5.3102.22 | Heating and Cooling | Hydronic Heating (Hot Water and Steam) | Equipment Installation | Steam to Domestic Hot Water Heat Exchanger (Steam) | Increased efficiency of domestic hot water production | 5.3102.22c | 5.3102. | 22c | 22 | c | Testing | Ensure system operates safely and efficiently | Domestic hot water production, distribution system, and delivery temperature will be tested for proper and safe operation | Multifamily Homes | Y | Deleted - Incorporated into existing codes & standards (e.g. IBC, IMC, ASHRAE, ANSI/ACCA) | Deleted
5.3102.22 | Heating and Cooling | Hydronic Heating (Hot Water and Steam) | Equipment Installation | Steam to Domestic Hot Water Heat Exchanger (Steam) | Increased efficiency of domestic hot water production | 5.3102.22d | 5.3102. | 22d | 22 | d | Control recalibration | Ensure heating system is optimized | If alternative, stand-alone domestic hot water production system is selected, burner controls will be adjusted to address remaining heating load | Multifamily Homes | Y | Deleted - Incorporated into existing codes & standards (e.g. IBC, IMC, ASHRAE, ANSI/ACCA) | Deleted
5.3102.22 | Heating and Cooling | Hydronic Heating (Hot Water and Steam) | Equipment Installation | Steam to Domestic Hot Water Heat Exchanger (Steam) | Increased efficiency of domestic hot water production | 5.3102.22e | 5.3102. | 22e | 22 | e | Education | Maintain optimal performance | Property manager will be educated on proper operation and maintenance of heat exchanger | Multifamily Homes | Y | Deleted - Process-oriented | Deleted
5.3102.23 | Heating and Cooling | Hydronic Heating (Hot Water and Steam) | Equipment Installation | Insulation of Condensate Tank and Boiler Feed | Tank heat loss reduced | 5.3102.23a | 5.3102. | 23a | 23 | a | Hazardous material | Ensure safe environment and work place | Potential ACMs will be handled in accordance with SWS 2.0110.2 Potential Asbestos-Containing MaterialsHazardous materials will be handled in accordance with applicable local laws and codes before work will begin | Multifamily Homes | Y | Deleted - Redundant (with existing standards, e.g., OSHA, EPA) | Deleted
5.3102.23 | Heating and Cooling | Hydronic Heating (Hot Water and Steam) | Equipment Installation | Insulation of Condensate Tank and Boiler Feed | Tank heat loss reduced | 5.3102.23b | 5.3102. | 23b | 23 | b | New tank (tank already installed) | Insulate tank to applicable standardProtect feed water pump | Tank will be clean and leak free before installing insulationTank and associated piping/connections will be continuously and completely insulated to material and thickness in accordance with ASHRAE ASHRAE American Society of Heating, Refrigerating and Air-Conditioning Engineers, www.ashrae.org 90.1 Insulation will be covered by a water-resistant shell/layer/ insulation jacket | Multifamily Homes | Y | Deleted - Incorporated into existing codes & standards (e.g. IBC, IMC, ASHRAE, ANSI/ACCA) | Deleted
5.3102.23 | Heating and Cooling | Hydronic Heating (Hot Water and Steam) | Equipment Installation | Insulation of Condensate Tank and Boiler Feed | Tank heat loss reduced | 5.3102.23c | 5.3102. | 23c | 23 | c | Existing tank without insulation | Insulate tank to applicable standardProtect feed water pump | Tank will be clean and leak free before installing insulationTank and associated piping/connections will be continuously and completely insulated to material and thickness in accordance with ASHRAE ASHRAE American Society of Heating, Refrigerating and Air-Conditioning Engineers, www.ashrae.org 90.1 Insulation will be covered by a water-resistant shell/layer/ insulation jacket | Multifamily Homes | Y | Deleted - Incorporated into existing codes & standards (e.g. IBC, IMC, ASHRAE, ANSI/ACCA) | Deleted
5.3102.23 | Heating and Cooling | Hydronic Heating (Hot Water and Steam) | Equipment Installation | Insulation of Condensate Tank and Boiler Feed | Tank heat loss reduced | 5.3102.23d | 5.3102. | 23d | 23 | d | Insulation replacement | Ensure worker safetyEnsure proper disposal of older materialInsulate tank to applicable standardProtect feed water pump | Existing insulation will be safely removed and properly disposed ofTank will be clean and leak free before installing insulationTank and associated piping/connections will be continuously and completely insulated to material and thickness in accordance with ASHRAE ASHRAE American Society of Heating, Refrigerating and Air-Conditioning Engineers, www.ashrae.org 90.1 Insulation will be covered by a water-resistant shell/layer/ insulation jacket | Multifamily Homes | Y | Deleted - Incorporated into existing codes & standards (e.g. IBC, IMC, ASHRAE, ANSI/ACCA) | Deleted
5.3102.23 | Heating and Cooling | Hydronic Heating (Hot Water and Steam) | Equipment Installation | Insulation of Condensate Tank and Boiler Feed | Tank heat loss reduced | 5.3102.23e | 5.3102. | 23e | 23 | e | Insulation | Maintain insulation integrity for the life of the equipment | Any insulation removed will be replaced to meet or exceed ASHRAE ASHRAE American Society of Heating, Refrigerating and Air-Conditioning Engineers, www.ashrae.org 90.1 | Multifamily Homes | Y | Deleted - Incorporated into existing codes & standards (e.g. IBC, IMC, ASHRAE, ANSI/ACCA) | Deleted
5.3102.24 | Heating and Cooling | Hydronic Heating (Hot Water and Steam) | Equipment Installation | Advanced Combustion Controls | Optimized boiler efficiency | 5.3102.24a | 5.3102. | 24a | 24 | a | Draft controls | Ensure feasibility of the work orderMinimize overdraftingOptimize efficiency | Assessment:Feasibility of installing specified draft controls will be determined by site conditionsInstallation:Factory-installed draft devices in the boiler will be set, adjusted, and coordinated with the newly added draft control deviceDraft controls will be installed in accordance with manufacturer specifications regarding location and configurationIf motorized, draft device components (e.g., pressure sensors) will be installed in accordance with manufacturer specifications and interlocked with burner operation Motorized damper will fully close when burner is not operatingHard piping will be used where pressure measurements/signals are required for proper operationStartup and test of any advanced draft control device will be performed by factory-authorized technicianTesting:Draft control and excess air will be tested to verify they are operating within their required rangesTesting will be performed for firing ranges specified in the scope of work and when burner is not firingTesting will be performed to confirm burner is interlocked with controller | Multifamily Homes | Y | Deleted - Incorporated into existing codes & standards (e.g. IBC, IMC, ASHRAE, ANSI/ACCA) | Deleted
5.3102.24 | Heating and Cooling | Hydronic Heating (Hot Water and Steam) | Equipment Installation | Advanced Combustion Controls | Optimized boiler efficiency | 5.3102.24b | 5.3102. | 24b | 24 | b | Linkage-less burner control with variable frequency drive (VFD) | Ensure feasibility of the work orderMinimize excess airOptimize efficiency | Assessment:Feasibility of installing specified linkage-less burner/ VFD controls will be determined by site conditionsInstallation:Linkage-less burner control(s)/ VFD will be installed in accordance with manufacturer specificationsLinkage-less burner control/ VFD will be installed to operate within the burner manufacturer-specified turndown ratioStartup and testing of any linkage-less burner control device/VFD will be performed by factory-authorized technicianVFD will be controlled in accordance with linkage-less burner control manufacturer specificationsTesting:Linkage-less burner control, VFD, and excess air will be tested to verify they are operating within required rangesTesting will be performed for firing ranges specified in the scope of workLinkage-less burner controls/ VFD will be tested with all fuel types | Multifamily Homes | Y | Deleted - Incorporated into existing codes & standards (e.g. IBC, IMC, ASHRAE, ANSI/ACCA) | Deleted
5.3102.24 | Heating and Cooling | Hydronic Heating (Hot Water and Steam) | Equipment Installation | Advanced Combustion Controls | Optimized boiler efficiency | 5.3102.24c | 5.3102. | 24c | 24 | c | Oxygen (O2) trim | Ensure feasibility of the work orderMinimize excess airOptimize efficiency | Assessment:Feasibility of installing specified oxygen (O2) trim will be determined by site conditionsInstallation:O2 trim controls and required accessories (e.g., O2 sensors) will be installed in accordance with manufacturer specificationsO2 trim control will be installed to operate within both the burner and O2 trim control manufacturer-specified turndown ratioStartup and testing of any O2 trim control device will be performed by factory-authorized technician; where a factory-authorized technician is not available, this work will be performed by "qualified person," as defined by NFPA NFPA National Fire Protection Association, www.nfpa.org 31, 3.3.50O2 trim, VFD, and linkage-less control will be interlocked and coordinated in accordance with manufacturer specificationsTesting:Testing will be done to verify that O2 level is maintained in accordance with manufacturer specification throughout the burner firing rangeTesting will be done to verify that O2 level is maintained in accordance with manufacturer specification during mild weather and extreme cold/design temperatures before warranty period endsLinkage-less burner controls/VFD/O2 trim control will be tested with all fuel types anticipated for use in the application | Multifamily Homes | Y | Deleted - Incorporated into existing codes & standards (e.g. IBC, IMC, ASHRAE, ANSI/ACCA) | Deleted
5.3102.24 | Heating and Cooling | Hydronic Heating (Hot Water and Steam) | Equipment Installation | Advanced Combustion Controls | Optimized boiler efficiency | 5.3102.24d | 5.3102. | 24d | 24 | d | Education | Maintain peak performance | Property manager will be educated on the cleaning, calibration, and maintenance of all sensors and gauges in accordance with manufacturer specifications | Multifamily Homes | Y | Deleted - Process-oriented | Deleted
5.3102.25 | Heating and Cooling | Hydronic Heating (Hot Water and Steam) | Equipment Installation | Installation of Lead‚ÄîLag Controls for Boilers | Minimize cyclic boiler operation, increase system efficiency and boiler life | 5.3102.25a | 5.3102. | 25a | 25 | a | Equipment selection | Minimize number of firing cycles in periods of light heating load | Optimum combination of boiler sizes and firing rate turndown ratio will be determined to match the seasonal heating load profile of the installation (consider boilers of varying size) | Multifamily Homes | Y | Deleted - Incorporated into existing codes & standards (e.g. IBC, IMC, ASHRAE, ANSI/ACCA) | Deleted
5.3102.25 | Heating and Cooling | Hydronic Heating (Hot Water and Steam) | Equipment Installation | Installation of Lead‚ÄîLag Controls for Boilers | Minimize cyclic boiler operation, increase system efficiency and boiler life | 5.3102.25b | 5.3102. | 25b | 25 | b | Controls selection | Improved system efficiency and boiler life | Lead-lag system will be selected to properly match the requirements of the equipment selected above, in terms of number of boilers and firing rate turndown ratio | Multifamily Homes | Y | Deleted - Incorporated into existing codes & standards (e.g. IBC, IMC, ASHRAE, ANSI/ACCA) | Deleted
5.3102.25 | Heating and Cooling | Hydronic Heating (Hot Water and Steam) | Equipment Installation | Installation of Lead‚ÄîLag Controls for Boilers | Minimize cyclic boiler operation, increase system efficiency and boiler life | 5.3102.25c | 5.3102. | 25c | 25 | c | Equipment and controls installation | Ensure proper operation of equipment | Boilers, burners, and control system will be installed in accordance with relevant manufacturer specifications and local codes and standards | Multifamily Homes | Y | Deleted - Incorporated into existing codes & standards (e.g. IBC, IMC, ASHRAE, ANSI/ACCA) | Deleted
5.3102.25 | Heating and Cooling | Hydronic Heating (Hot Water and Steam) | Equipment Installation | Installation of Lead‚ÄîLag Controls for Boilers | Minimize cyclic boiler operation, increase system efficiency and boiler life | 5.3102.25d | 5.3102. | 25d | 25 | d | Equipment and controls commissioning | Maximize boiler life and system efficiency | Burner fuel turndown ratios will be set up in accordance with equipment selection criteria above Lead-lag system will be set up in accordance with manufacturer specifications and system designer requirementsCorrect relationship between burner/boiler operating controls and modulating controls will be set to minimize cyclic operation using boiler manufacturer specifications where available | Multifamily Homes | Y | Deleted - Incorporated into existing codes & standards (e.g. IBC, IMC, ASHRAE, ANSI/ACCA) | Deleted
5.3102.25 | Heating and Cooling | Hydronic Heating (Hot Water and Steam) | Equipment Installation | Installation of Lead‚ÄîLag Controls for Boilers | Minimize cyclic boiler operation, increase system efficiency and boiler life | 5.3102.25e | 5.3102. | 25e | 25 | e | Education | Ensure building/property management team and operations staff is informed of the safe, efficient operation and maintenance requirements of the installed item | Completed work will be reviewed with the building/property management team and operations staffBuilding/property management team and operations staff will be educated on the safe and efficient operation and maintenance requirements of the installed item | Multifamily Homes | Y | Deleted - Process-oriented | Deleted
5.3102.26 | Heating and Cooling | Hydronic Heating (Hot Water and Steam) | Equipment Installation | Variable Frequency Drive Systems on Burners | Compliance with Code Pre-Purge Requirement of Four Air Changes | 5.3102.26a | 5.3102. | 26a | 26 | a | Pre boiler startup | Understand airflow control philosophy of burner manufacturer | Burner recommendations referencing fan motor minimum hertz will be determined | Multifamily Homes | Y | Deleted - Incorporated into existing codes & standards (e.g. IBC, IMC, ASHRAE, ANSI/ACCA) | Deleted
5.3102.26 | Heating and Cooling | Hydronic Heating (Hot Water and Steam) | Equipment Installation | Variable Frequency Drive Systems on Burners | Compliance with Code Pre-Purge Requirement of Four Air Changes | 5.3102.26b | 5.3102. | 26b | 26 | b | Boiler/burner startup (commissioning) | Startup performed by properly qualified personnel | Boiler/burner startup will be performed by burner manufacturer-designated technician; in the case there is none available from manufacturer, then the startup will be performed by "qualified person," as defined in NFPA NFPA National Fire Protection Association, www.nfpa.org 31, 3.3.50 | Multifamily Homes | Y | Deleted - Incorporated into existing codes & standards (e.g. IBC, IMC, ASHRAE, ANSI/ACCA) | Deleted
5.3102.26 | Heating and Cooling | Hydronic Heating (Hot Water and Steam) | Equipment Installation | Variable Frequency Drive Systems on Burners | Compliance with Code Pre-Purge Requirement of Four Air Changes | 5.3102.26c | 5.3102. | 26c | 26 | c | Burner fan speed control | Safe startup and operation of burner and boiler | Burner fan speed control will be set by technician to ensure burner is in accordance with manufacturer specifications, especially in terms of purge and combustion airflow rates across firing range, and to ensure four air change rule | Multifamily Homes | Y | Deleted - Incorporated into existing codes & standards (e.g. IBC, IMC, ASHRAE, ANSI/ACCA) | Deleted
5.3102.26 | Heating and Cooling | Hydronic Heating (Hot Water and Steam) | Equipment Installation | Variable Frequency Drive Systems on Burners | Compliance with Code Pre-Purge Requirement of Four Air Changes | 5.3102.26d | 5.3102. | 26d | 26 | d | Education | Ensure building/property management team and operations staff is informed of the safe, efficient operation and maintenance requirements of the installed item | Completed work will be reviewed with the building/property management team and operations staffBuilding/property management team and operations staff will be educated on the safe and efficient operation and maintenance requirements of the installed item | Multifamily Homes | Y | Deleted - Process-oriented | Deleted
5.3102.27 | Heating and Cooling | Hydronic Heating (Hot Water and Steam) | Equipment Installation | Burner Modulation Controls (Does not Include Burner Replacement) | Optimized efficiency and prevention of short cycling | 5.3102.27a | 5.3102. | 27a | 27 | a | Assessment | Document the status of existing controls | Existing boiler, burner, gas valve, and gas pressure booster will be capable for modulationCompatibility between specified controls and existing burner will be confirmedRemaining existing controls will be confirmed as installed correctlyCurrent settings will be documented | Multifamily Homes | Y | Deleted - assessment oriented | Deleted
5.3102.27 | Heating and Cooling | Hydronic Heating (Hot Water and Steam) | Equipment Installation | Burner Modulation Controls (Does not Include Burner Replacement) | Optimized efficiency and prevention of short cycling | 5.3102.27b | 5.3102. | 27b | 27 | b | Repair | Ensure boiler modulates to optimize efficiencyReduce short cycling | Existing installation will be corrected if settings do not match specified scope of workAppropriate repairs will be made to the following components in accordance with scope of work and manufacturer specifications:LinkageGas/oil valvesAir damper on burnerCombustion controls | Multifamily Homes | Y | Deleted - Incorporated into existing codes & standards (e.g. IBC, IMC, ASHRAE, ANSI/ACCA) | Deleted
5.3102.27 | Heating and Cooling | Hydronic Heating (Hot Water and Steam) | Equipment Installation | Burner Modulation Controls (Does not Include Burner Replacement) | Optimized efficiency and prevention of short cycling | 5.3102.27c | 5.3102. | 27c | 27 | c | Replacement of modulation control | Ensure boiler modulates to optimize efficiencyReduce short cycling | Existing controls will be removedAll new pressure controls will be free of mercury New controls will be installed in accordance with manufacturer specificationsNew control will be set to temperature settings (hot water boiler) and pressure settings (steam boiler) as stated on scope of workApplicable burner linkages, nozzles, cams, oil pump pressure setting, and gas valve will be adjusted to specified burner firing range | Multifamily Homes | Y | Deleted - Incorporated into existing codes & standards (e.g. IBC, IMC, ASHRAE, ANSI/ACCA) | Deleted
5.3102.27 | Heating and Cooling | Hydronic Heating (Hot Water and Steam) | Equipment Installation | Burner Modulation Controls (Does not Include Burner Replacement) | Optimized efficiency and prevention of short cycling | 5.3102.27d | 5.3102. | 27d | 27 | d | Disposal of mercury-containing modulation control | Prevent mercury from entering the environment | Removed modulation control will be disposed of in accordance with EPA EPA U.S. Environmental Protection Agency, www.epa.gov regulation | Multifamily Homes | Y | Deleted - Incorporated into existing codes & standards (e.g. IBC, IMC, ASHRAE, ANSI/ACCA) | Deleted
5.3102.27 | Heating and Cooling | Hydronic Heating (Hot Water and Steam) | Equipment Installation | Burner Modulation Controls (Does not Include Burner Replacement) | Optimized efficiency and prevention of short cycling | 5.3102.27e | 5.3102. | 27e | 27 | e | Upgrade/install modulation control | Ensure boiler modulates to optimize efficiencyReduce short cycling | All new pressure controls will be free of mercury New controls will be installed in accordance with manufacturer specificationsNew control will be electrically connected to burner panel and supplied with power in accordance with manufacturer specificationsNew control will be set to temperature settings (hot water boiler) and pressure settings (steam boiler) as stated on scope of workApplicable burner linkages, nozzles, cams, oil pump pressure setting, and gas valve will be adjusted to specified burner firing range | Multifamily Homes | Y | Deleted - Incorporated into existing codes & standards (e.g. IBC, IMC, ASHRAE, ANSI/ACCA) | Deleted
5.3102.27 | Heating and Cooling | Hydronic Heating (Hot Water and Steam) | Equipment Installation | Burner Modulation Controls (Does not Include Burner Replacement) | Optimized efficiency and prevention of short cycling | 5.3102.27f | 5.3102. | 27f | 27 | f | Testing | Ensure proper installationEnsure proper operation | For steam boiler, pressure gauges will be checked for accuracyFor hot water boiler, pressure and temperature gauges will be checked for accuracyContractor will observe and confirm boiler operation over a minimum of three cycles | Multifamily Homes | Y | Deleted - Incorporated into existing codes & standards (e.g. IBC, IMC, ASHRAE, ANSI/ACCA) | Deleted
5.3102.27 | Heating and Cooling | Hydronic Heating (Hot Water and Steam) | Equipment Installation | Burner Modulation Controls (Does not Include Burner Replacement) | Optimized efficiency and prevention of short cycling | 5.3102.27g | 5.3102. | 27g | 27 | g | Education | Ensure proper use of controlsMaintain optimal settings to ensure modulation occurs | Property manager will be educated on the operation and purpose of controls and settings | Multifamily Homes | Y | Deleted - Process-oriented | Deleted
5.3102.28 | Heating and Cooling | Hydronic Heating (Hot Water and Steam) | Equipment Installation | Burners | Efficiencies safely maximized | 5.3102.28a | 5.3102. | 28a | 28 | a | Assessment | Determine if boiler replacement is neededConfirm feasibility of the scope of workImprove safety and efficiency | Inspections will be made based on ANSI ANSI American National Standards Institute, www.ansi.org / ASHRAE ASHRAE American Society of Heating, Refrigerating and Air-Conditioning Engineers, www.ashrae.org / ACCA ACCA Air Conditioning Contractors of America, www.acca.org Standard 180 Standard Practice for Inspection and Maintenance of Commercial Building HVAC HVAC Heating, ventilation, and air conditioning Systems for commercial applications and ANSI ANSI American National Standards Institute, www.ansi.org / ACCA ACCA Air Conditioning Contractors of America, www.acca.org 4 Maintenance of Residential HVAC HVAC Heating, ventilation, and air conditioning Systems for residential applicationsExamples of items to be addressed are as follows:A review of site conditions and verification of efficiency performance condition of burner shall be evaluatedSafety issues will be addressed | Multifamily Homes | Y | Deleted - assessment oriented | Deleted
5.3102.28 | Heating and Cooling | Hydronic Heating (Hot Water and Steam) | Equipment Installation | Burners | Efficiencies safely maximized | 5.3102.28b | 5.3102. | 28b | 28 | b | Service, upgrade, or replace burner | Improve safety and efficiencyIdentify opportunities for upgrades | Inspections will be made based on ANSI ANSI American National Standards Institute, www.ansi.org / ASHRAE ASHRAE American Society of Heating, Refrigerating and Air-Conditioning Engineers, www.ashrae.org / ACCA ACCA Air Conditioning Contractors of America, www.acca.org Standard 180 Standard Practice for Inspection and Maintenance of Commercial Building HVAC HVAC Heating, ventilation, and air conditioning Systems for commercial applications and ANSI ANSI American National Standards Institute, www.ansi.org / ACCA ACCA Air Conditioning Contractors of America, www.acca.org 4 Maintenance of Residential HVAC HVAC Heating, ventilation, and air conditioning Systems for residential applicationsExamples of items to be addressed are as follows:Combustion air intake dampersFuel/air modulatingElectronic ignitionLinkage-less fuel/air controlOxygen trimVariable frequency drivesLow nitrogen oxide (replacement burner)High turndown ratio burnerIf not present or in scope of work, above upgrades will be considered Short cycling will be eliminated | Multifamily Homes | Y | Deleted - Incorporated into existing codes & standards (e.g. IBC, IMC, ASHRAE, ANSI/ACCA) | Deleted
5.3102.28 | Heating and Cooling | Hydronic Heating (Hot Water and Steam) | Equipment Installation | Burners | Efficiencies safely maximized | 5.3102.28c | 5.3102. | 28c | 28 | c | Combustion efficiency | Confirm that combustion occurs safely with maximum efficiency | Undiluted flue gases will be checked with a calibrated flue gas analyzer in accordance with accepted protocol If combustion is not occurring safely or with maximum efficiency, diagnostics and adjustments will be done in accordance with work order specificationsFuel/air ratio will be adjusted to meet specified performance over a range of firing rates, when applicable | Multifamily Homes | Y | Deleted - assessment oriented | Deleted
5.3102.28 | Heating and Cooling | Hydronic Heating (Hot Water and Steam) | Equipment Installation | Burners | Efficiencies safely maximized | 5.3102.28d | 5.3102. | 28d | 28 | d | Modulation | Engage and optimize modulation | Contractor will demonstrate the burner modulates over the specified operating range (steam pressure and water temperature) and firing ratesCombustion efficiency will match work order specifications over specified firing rates or turndown ratios | Multifamily Homes | Y | Deleted - Incorporated into existing codes & standards (e.g. IBC, IMC, ASHRAE, ANSI/ACCA) | Deleted
5.3102.28 | Heating and Cooling | Hydronic Heating (Hot Water and Steam) | Equipment Installation | Burners | Efficiencies safely maximized | 5.3102.28e | 5.3102. | 28e | 28 | e | Education | Maintain optimal performance | Building operations staff will be educated on burner capabilities and ongoing maintenance | Multifamily Homes | Y | Deleted - Process-oriented | Deleted
5.3102.28 | Heating and Cooling | Hydronic Heating (Hot Water and Steam) | Equipment Installation | Burners | Efficiencies safely maximized | 5.3102.28f | 5.3102. | 28f | 28 | f | Startup | Ensure proper installation and setup | Startup will be performed by "qualified person," as defined in NFPA NFPA National Fire Protection Association, www.nfpa.org 31, 3.3.50 | Multifamily Homes | Y | Deleted - Incorporated into existing codes & standards (e.g. IBC, IMC, ASHRAE, ANSI/ACCA) | Deleted
5.3102.28 | Heating and Cooling | Hydronic Heating (Hot Water and Steam) | Equipment Installation | Burners | Efficiencies safely maximized | 5.3102.28g | 5.3102. | 28g | 28 | g | Fuel | Ensure fuel flexibility | Where applicable, dual fuel systems will be recommended when replacing oil-fired burnersDual fuel switch control operation will be confirmed | Multifamily Homes | Y | Deleted - Incorporated into existing codes & standards (e.g. IBC, IMC, ASHRAE, ANSI/ACCA) | Deleted
5.3102.29 | Heating and Cooling | Hydronic Heating (Hot Water and Steam) | Equipment Installation | Gas Trains and Gas Boosters (Water and Steam) | Safe and optimal gas supply to all gas-fired equipment | 5.3102.29a | 5.3102. | 29a | 29 | a | Assessment | Ensure safe and proper gas supply to equipment | Existing gas piping will provide appropriate pressure and supply rate for boilers per scope of workExisting gas line will be leak freeLeaks will be repaired before proceedingAdequacy of gas service will be confirmedGas pressure booster will be removed whenever possibleIf a gas pressure booster is necessary, compatibility will be confirmed with the newly specified gas-fired equipmentLow and high gas pressure switches will be checked for proper operation | Multifamily Homes | Y | Incorporated into Section 5_Heating & Cooling | 5.0504.1
5.3102.29 | Heating and Cooling | Hydronic Heating (Hot Water and Steam) | Equipment Installation | Gas Trains and Gas Boosters (Water and Steam) | Safe and optimal gas supply to all gas-fired equipment | 5.3102.29b | 5.3102. | 29b | 29 | b | Gas valves | Provide gas to burner when there is a call for heat Control volume of gas for burner Ensure the safe shut off of gas once heat is turned off | Gas valves will be removed and replaced in accordance with manufacturer specifications | Multifamily Homes | Y | Incorporated into Section 5_Heating & Cooling | 5.0504.1
5.3102.29 | Heating and Cooling | Hydronic Heating (Hot Water and Steam) | Equipment Installation | Gas Trains and Gas Boosters (Water and Steam) | Safe and optimal gas supply to all gas-fired equipment | 5.3102.29c | 5.3102. | 29c | 29 | c | Location | Ensure worker safetyEnsure durability of equipment | Gas train will be located/installed to not create a trip hazard or be damaged by water | Multifamily Homes | Y | Incorporated into Section 5_Heating & Cooling | 5.0504.1
5.3102.29 | Heating and Cooling | Hydronic Heating (Hot Water and Steam) | Equipment Installation | Gas Trains and Gas Boosters (Water and Steam) | Safe and optimal gas supply to all gas-fired equipment | 5.3102.29d | 5.3102. | 29d | 29 | d | New gas piping and pressure regulators | Deliver adequate gas pressure to boiler | Gas pressure regulators requiring venting will be vented to the outdoors with a rigid pipeGas train components, pipe material, and pipe sizing will comply with all applicable codes or local ordinance | Multifamily Homes | Y | Incorporated into Section 5_Heating & Cooling | 5.0504.1
5.3102.29 | Heating and Cooling | Hydronic Heating (Hot Water and Steam) | Equipment Installation | Gas Trains and Gas Boosters (Water and Steam) | Safe and optimal gas supply to all gas-fired equipment | 5.3102.29e | 5.3102. | 29e | 29 | e | Testing | Ensure safe operating conditions | For newly installed systems, gas train will be pressure-tested for leaksFor existing systems, gas train will be tested for leaks in accordance with local utility requirementsGas pressure and supply rates will be tested to confirm they comply to specified scope of work and burner requirements | Multifamily Homes | Y | Incorporated into Section 5_Heating & Cooling | 5.0504.1
5.3102.29 | Heating and Cooling | Hydronic Heating (Hot Water and Steam) | Equipment Installation | Gas Trains and Gas Boosters (Water and Steam) | Safe and optimal gas supply to all gas-fired equipment | 5.3102.29f | 5.3102. | 29f | 29 | f | Education | Ensure building/property management team and operations staff and occupant safetyMaintain proper operation of gas train | Building/property management team and operations staff will be educated on the operation of the high and low gas pressure switches, gas valve, gas pressure booster, and gas regulatorBuilding/property management team and operations staff will be educated on the indications of raw gas leaks | Multifamily Homes | Y | Deleted - Process-oriented | Deleted
5.3102.30 | Heating and Cooling | Hydronic Heating (Hot Water and Steam) | Equipment Installation | Controls‚ÄîEnergy Management Systems | Install Energy Management Systems | 5.3102.30a | 5.3102. | 30a | 30 | a | Hazardous materials | Ensure safe environment and work place | Materials containing asbestos will be handled in accordance with SWS 2.0110.2 Potential Asbestos-Containing Materials Hazardous materials will be handled in accordance with applicable local laws and codes before work begins | Multifamily Homes | Y | Deleted - Redundant (with existing standards, e.g., OSHA, EPA) | Deleted
5.3102.30 | Heating and Cooling | Hydronic Heating (Hot Water and Steam) | Equipment Installation | Controls‚ÄîEnergy Management Systems | Install Energy Management Systems | 5.3102.30b | 5.3102. | 30b | 30 | b | Assessment and verification | Determine if specified control can be installed at the site and is the correct control system for the site | Verify site conditions to assess whether the specified control system is compatible with the systems it will monitor and manageExisting electrical service will be verified for adequacyIf electrical service is inadequate, the engineer will be notified and will only proceed after the engineer's approval and guidance of proper actions | Multifamily Homes | Y | Deleted - assessment oriented | Deleted
5.3102.30 | Heating and Cooling | Hydronic Heating (Hot Water and Steam) | Equipment Installation | Controls‚ÄîEnergy Management Systems | Install Energy Management Systems | 5.3102.30c | 5.3102. | 30c | 30 | c | Installation of an energy management system (EMS) | Ensure the control is installed to achieve optimized savings and comfort | Control panel will be mounted at a safe location to prevent damage to the control panel from water and/or excessive heat Location will be easily accessible and in close proximity of the doorAt minimum, the following sensors will be installed (all sensor wiring will be in metal conduit; all conduits will be secured to wall or metal strut or other acceptable surfaces):Outside air temperature sensor Stack temperature Domestic hot water supply water temperature sensor Apartment space temperature (minimum 25% of the residential units)Boiler water temperature sensor New make-up water meter Boiler pressure sensor (steam boiler only) Outside air temperature sensor will be installed on the building exterior, 10 feet above grade, 4" away from the wall, on the north fa√ßade, and in shade; the wall penetration made to run the conduit will be sealed airtight with fire-rated material in accordance with applicable codes; sensor will be wired to the control panelAdditional sensors and control points will be installed as required by the manufacturer to optimize system operationControl panel will be mounted on the wall, and all connected sensors will be wired to the control panel in accordance with manufacturer specificationsControl panel will be energized, and all sensors will be checked for proper accuracy and communication | Multifamily Homes | Y | Deleted - Incorporated into existing codes & standards (e.g. IBC, IMC, ASHRAE, ANSI/ACCA) | Deleted
5.3102.30 | Heating and Cooling | Hydronic Heating (Hot Water and Steam) | Equipment Installation | Controls‚ÄîEnergy Management Systems | Install Energy Management Systems | 5.3102.30d | 5.3102. | 30d | 30 | d | Testing and verification | Confirm system capabilities and functionalities | Control panel will be exercised, sensors will be calibrated, remote communication will be confirmed, alarms will be set and tested, and entire system will be commissionedA complete installation and operations and maintenance manual will be provided to the client | Multifamily Homes | Y | Deleted - Incorporated into existing codes & standards (e.g. IBC, IMC, ASHRAE, ANSI/ACCA) | Deleted
5.3102.30 | Heating and Cooling | Hydronic Heating (Hot Water and Steam) | Equipment Installation | Controls‚ÄîEnergy Management Systems | Install Energy Management Systems | 5.3102.30e | 5.3102. | 30e | 30 | e | Education | Educate client on best use | Occupant will be involved in the initial programming of the control, control set points, remote login, monitoring, and control adjustment, and educated on common settings and programming | Multifamily Homes | Y | Deleted - Process-oriented | Deleted
5.3102.31 | Heating and Cooling | Hydronic Heating (Hot Water and Steam) | Equipment Installation | Installation of Thermometers (Includes Hot Water) | Accurate verification of system operating conditions | 5.3102.31a | 5.3102. | 31a | 31 | a | Check for presence of asbestos-containing materials (ACMs) | Ensure a safe work environment | Potential ACMs will be handled in accordance with SWS 2.0110.2 Potential Asbestos-Containing Materials | Multifamily Homes | Y | Deleted - Redundant (with existing standards, e.g., OSHA, EPA) | Deleted
5.3102.31 | Heating and Cooling | Hydronic Heating (Hot Water and Steam) | Equipment Installation | Installation of Thermometers (Includes Hot Water) | Accurate verification of system operating conditions | 5.3102.31b | 5.3102. | 31b | 31 | b | Determine locations for thermometers | Determine minimum thermometer placement | Available plans will be reviewed to assess system design and intentThermometer locations and conditions will be visually verified; thermometers will be located on the inlet and outlet of all heat transfer devices (e.g., boilers, heat exchangers, and coils) and the supply and return to all distribution loops | Multifamily Homes | Y | Deleted - Incorporated into existing codes & standards (e.g. IBC, IMC, ASHRAE, ANSI/ACCA) | Deleted
5.3102.31 | Heating and Cooling | Hydronic Heating (Hot Water and Steam) | Equipment Installation | Installation of Thermometers (Includes Hot Water) | Accurate verification of system operating conditions | 5.3102.31c | 5.3102. | 31c | 31 | c | Select appropriate thermometer (thermowell vs. strap-on) | Ensure selected thermometer provides accurate temperature measurement with rapid response | Thermometer selection will be provided for accurate measurement with rapid response to temperature changeStrap-on thermometers will be an option for copper piping applicationsThermowell thermometers will be used in applications where piping diameter is 4" or larger | Multifamily Homes | Y | Deleted - Incorporated into existing codes & standards (e.g. IBC, IMC, ASHRAE, ANSI/ACCA) | Deleted
5.3102.31 | Heating and Cooling | Hydronic Heating (Hot Water and Steam) | Equipment Installation | Installation of Thermometers (Includes Hot Water) | Accurate verification of system operating conditions | 5.3102.31d | 5.3102. | 31d | 31 | d | Install thermowell when necessary | Properly install thermowell | Nearest valves on either side of thermowell location will be closedThermowell will be installed and extend midway into fluid flow System will be refilled and air will be eliminated | Multifamily Homes | Y | Deleted - Incorporated into existing codes & standards (e.g. IBC, IMC, ASHRAE, ANSI/ACCA) | Deleted
5.3102.31 | Heating and Cooling | Hydronic Heating (Hot Water and Steam) | Equipment Installation | Installation of Thermometers (Includes Hot Water) | Accurate verification of system operating conditions | 5.3102.31e | 5.3102. | 31e | 31 | e | Install thermometer | Properly install thermometers in selected locations | Strap-on thermometers will be attached tightly with heat transfer grease applied between sensing element and pipe Thermowell thermometers will be installed with heat transfer grease between sensing element and thermowell Thermometers will be installed facing in such a manner so that minimum effort is required to read it | Multifamily Homes | Y | Deleted - Incorporated into existing codes & standards (e.g. IBC, IMC, ASHRAE, ANSI/ACCA) | Deleted
5.3102.31 | Heating and Cooling | Hydronic Heating (Hot Water and Steam) | Equipment Installation | Installation of Thermometers (Includes Hot Water) | Accurate verification of system operating conditions | 5.3102.31f | 5.3102. | 31f | 31 | f | Reinsulate area | Reduce energy lossMaintain safe surface temperature | Where insulation was removed, sensing element and associated piping will be reinsulated with new insulation to IECC IECC International Energy Conservation Code and ASHRAE ASHRAE American Society of Heating, Refrigerating and Air-Conditioning Engineers, www.ashrae.org 90.1, at a minimum | Multifamily Homes | Y | Deleted - Incorporated into existing codes & standards (e.g. IBC, IMC, ASHRAE, ANSI/ACCA) | Deleted
5.3102.31 | Heating and Cooling | Hydronic Heating (Hot Water and Steam) | Equipment Installation | Installation of Thermometers (Includes Hot Water) | Accurate verification of system operating conditions | 5.3102.31g | 5.3102. | 31g | 31 | g | Education | Ensure building/property management team and operations staff is informed of the safe, efficient operation and maintenance requirements of the installed item | Completed work will be reviewed with the building/property management team and operations staffBuilding/property management team and operations staff will be educated on the safe and efficient operation and maintenance requirements of the installed item | Multifamily Homes | Y | Deleted - Process-oriented | Deleted
5.3102.32 | Heating and Cooling | Hydronic Heating (Hot Water and Steam) | Equipment Installation | Install Thermostatic Radiator Valves | Established control of radiator heat output | 5.3102.32a | 5.3102. | 32a | 32 | a | Install thermostatic radiator valves (TRVs) | Ensure a safe work environment | Potential asbestos-containing material will be handled in accordance with SWS 2.0110.2 Potential Asbestos-Containing Materials | Multifamily Homes | Y | Deleted - Redundant (with existing standards, e.g., OSHA, EPA) | Deleted
5.3102.32 | Heating and Cooling | Hydronic Heating (Hot Water and Steam) | Equipment Installation | Install Thermostatic Radiator Valves | Established control of radiator heat output | 5.3102.32b | 5.3102. | 32b | 32 | b | Assessment | Ensure specified valve meets design intent and desired outcome | Available plans will be reviewed to assess system design and intent If specified on hot water system, the contractor will check existing distribution piping layout to ensure that installation of these valves will not result in undesired outcomes, such as unintended flows through other branches/circuitsIf specified for one-pipe steam system, contractor will make sure valves will not be enclosed inside a radiator coverIf specified for one-pipe steam system, contractor will ensure that the correct valve type is recommendedContractor will assess whether the specified valve is the correct type so that the temperature sensor will not be enclosed or trapped behind furniture | Multifamily Homes | Y | Deleted - assessment oriented | Deleted
5.3102.32 | Heating and Cooling | Hydronic Heating (Hot Water and Steam) | Equipment Installation | Install Thermostatic Radiator Valves | Established control of radiator heat output | 5.3102.32c | 5.3102. | 32c | 32 | c | Isolate TRV location | Eliminate water/steam supply to valve location | TRV location will be isolated. Nearest valves on either side of TRV location will be closed to isolate from the system | Multifamily Homes | Y | Deleted - Incorporated into existing codes & standards (e.g. IBC, IMC, ASHRAE, ANSI/ACCA) | Deleted
5.3102.32 | Heating and Cooling | Hydronic Heating (Hot Water and Steam) | Equipment Installation | Install Thermostatic Radiator Valves | Established control of radiator heat output | 5.3102.32d | 5.3102. | 32d | 32 | d | Install TRV | Allow distribution loop to bypass terminal unit/radiator and eliminate over- and under-heated zones | TRV will be installed in accordance with manufacturer specifications In applicable cases, system will be refilled and air will be eliminated | Multifamily Homes | Y | Deleted - Incorporated into existing codes & standards (e.g. IBC, IMC, ASHRAE, ANSI/ACCA) | Deleted
5.3102.32 | Heating and Cooling | Hydronic Heating (Hot Water and Steam) | Equipment Installation | Install Thermostatic Radiator Valves | Established control of radiator heat output | 5.3102.32e | 5.3102. | 32e | 32 | e | Testing and verification | Ensure there are no leaks in the system and that the valve is operating | Contractor will operate the system to verify there are no leaks and valve operations | Multifamily Homes | Y | Deleted - Incorporated into existing codes & standards (e.g. IBC, IMC, ASHRAE, ANSI/ACCA) | Deleted
5.3102.32 | Heating and Cooling | Hydronic Heating (Hot Water and Steam) | Equipment Installation | Install Thermostatic Radiator Valves | Established control of radiator heat output | 5.3102.32f | 5.3102. | 32f | 32 | f | Education | Ensure building/property management team and operations staff is informed of the safe, efficient operation and maintenance requirements of the installed item | Completed work will be reviewed with the building/property management team and operations staffBuilding/property management team and operations staff will be educated on the safe and efficient operation and maintenance requirements of the installed item | Multifamily Homes | Y | Deleted - Process-oriented | Deleted
5.3102.33 | Heating and Cooling | Hydronic Heating (Hot Water and Steam) | Equipment Installation | Optimize Variable Frequency Drive Control | Varied distribution loop flow to minimize pumping energy | 5.3102.33a | 5.3102. | 33a | 33 | a | Verify proper placement, type, and condition of sensors | Determine condition and presence of existing sensors for variable frequency drive (VFD) operation | Sensor location, type, and condition will be assessed in accordance with selected control strategy | Multifamily Homes | Y | Deleted - Incorporated into existing codes & standards (e.g. IBC, IMC, ASHRAE, ANSI/ACCA) | Deleted
5.3102.33 | Heating and Cooling | Hydronic Heating (Hot Water and Steam) | Equipment Installation | Optimize Variable Frequency Drive Control | Varied distribution loop flow to minimize pumping energy | 5.3102.33b | 5.3102. | 33b | 33 | b | Install, repair, relocate, or replace sensors as necessary | Ensure required sensors are properly located and functioning for VFD operation | Sensors will be installed or replaced in accordance with manufacturer specifications and as required for selected control strategy | Multifamily Homes | Y | Deleted - Incorporated into existing codes & standards (e.g. IBC, IMC, ASHRAE, ANSI/ACCA) | Deleted
5.3102.33 | Heating and Cooling | Hydronic Heating (Hot Water and Steam) | Equipment Installation | Optimize Variable Frequency Drive Control | Varied distribution loop flow to minimize pumping energy | 5.3102.33c | 5.3102. | 33c | 33 | c | Initial setup of VFD | Set initial parameters to maintain minimum system pumping requirements with reduced electrical energy use | VFD parameters will be set up to accept feedback from sensors dependent upon chosen control strategy and to maintain minimum boiler and pump flows | Multifamily Homes | Y | Deleted - Incorporated into existing codes & standards (e.g. IBC, IMC, ASHRAE, ANSI/ACCA) | Deleted
5.3102.33 | Heating and Cooling | Hydronic Heating (Hot Water and Steam) | Equipment Installation | Optimize Variable Frequency Drive Control | Varied distribution loop flow to minimize pumping energy | 5.3102.33d | 5.3102. | 33d | 33 | d | Modify operating set points based on observed system performance | Ensure optimal settings based on actual operating conditions to limit system from over pumping and to reduce the pump energy consumption while protecting the pump and boiler | Accurate supply and return temperatures will be obtained and compared to design distribution loop temperature differential on representative mild, cold, and design temperature daysSettings will be adjusted to maintain design distribution loop differential temperature on representative mild, cold, and design temperature daysMinimum distribution loop water temperature requirement will be maintainedMinimum boiler and pump flow rates will be maintained | Multifamily Homes | Y | Deleted - Incorporated into existing codes & standards (e.g. IBC, IMC, ASHRAE, ANSI/ACCA) | Deleted
5.3102.33 | Heating and Cooling | Hydronic Heating (Hot Water and Steam) | Equipment Installation | Optimize Variable Frequency Drive Control | Varied distribution loop flow to minimize pumping energy | 5.3102.33e | 5.3102. | 33e | 33 | e | Record and report settings | Ensure written record of settings | Observed supply, return, and outdoor temperatures and all control set points on representative mild, cold, and design temperature days will be documented and provided to building operations staff | Multifamily Homes | Y | Deleted - Incorporated into existing codes & standards (e.g. IBC, IMC, ASHRAE, ANSI/ACCA) | Deleted
5.3102.33 | Heating and Cooling | Hydronic Heating (Hot Water and Steam) | Equipment Installation | Optimize Variable Frequency Drive Control | Varied distribution loop flow to minimize pumping energy | 5.3102.33f | 5.3102. | 33f | 33 | f | Educate building operations staff | Ensure continued optimized performance | Building operations staff will be educated to operate VFD systems, including sensor location, control operation, and set points | Multifamily Homes | Y | Deleted - Process-oriented | Deleted
5.3102.34 | Heating and Cooling | Hydronic Heating (Hot Water and Steam) | Equipment Installation | Steam or Hot Water to Domestic Hot Water Heat Exchanger | Increased efficiency of domestic hot water (DHW) production | 5.3102.34a | 5.3102. | 34a | 34 | a | Check for presence of asbestos-containing materials (ACMs) | Ensure a safe work environment | Potential ACMs will be handled in accordance with SWS 2.0110.2 Potential Asbestos-Containing Materials | Multifamily Homes | Y | Deleted - Redundant (with existing standards, e.g., OSHA, EPA) | Deleted
5.3102.34 | Heating and Cooling | Hydronic Heating (Hot Water and Steam) | Equipment Installation | Steam or Hot Water to Domestic Hot Water Heat Exchanger | Increased efficiency of domestic hot water (DHW) production | 5.3102.34b | 5.3102. | 34b | 34 | b | Assessment | Ensure proper placement of DHW DHW Domestic hot water heater and system components | System schematics, manufacturer specifications, and physical locations will be reviewed to identify proper and serviceable locations Boiler manufacturer specifications will be reviewed for need of buffer tank; if required, buffer tank will be sized and installed in accordance with SWS 5.3188.2 Adding Mass to Low Mass Boiler - Existing or New | Multifamily Homes | Y | Deleted - assessment oriented | Deleted
5.3102.34 | Heating and Cooling | Hydronic Heating (Hot Water and Steam) | Equipment Installation | Steam or Hot Water to Domestic Hot Water Heat Exchanger | Increased efficiency of domestic hot water (DHW) production | 5.3102.34c | 5.3102. | 34c | 34 | c | Installation of heater and piping components | Properly install heater, piping, and control components | DHW DHW Domestic hot water heater will be installed in accordance with SWS 5.3102.1 Replacement with Hot Water Boiler and SWS 5.3102.19 Replacement of Steam Boiler Thermometers, pressure gauges, steam trap(s) where applicable, and isolation valves will be installed in accordance with applicable standard work specifications: SWS 5. 3102.31 Installation of Thermometers (Includes Hot Water), SWS 5.3102.21 Steam Boiler Pressure Operating Controls (Steam), SWS 5.3103.6 Two Pipe Steam Systems - Steam Traps, SWS 5.3103.7 Installation of Individual and Rendundant PumpsPumps and/or zone valves required for integration into distribution system will be installed in accordance with Pump and Zone Valve standard work specifications , sections 5.3104.6 and 5.3102.16) | Multifamily Homes | Y | Deleted - Incorporated into existing codes & standards (e.g. IBC, IMC, ASHRAE, ANSI/ACCA) | Deleted
5.3102.34 | Heating and Cooling | Hydronic Heating (Hot Water and Steam) | Equipment Installation | Steam or Hot Water to Domestic Hot Water Heat Exchanger | Increased efficiency of domestic hot water (DHW) production | 5.3102.34d | 5.3102. | 34d | 34 | d | Installation of controls | Ensure generation of heat and domestic hot water with domestic hot water prioritization if it is applicable | Pumps/zone valves, sensors/aquastats, and regulating valves will be connected to district steam piping, boiler/boiler sequencing controls in accordance with installation requirements; DHW DHW Domestic hot water prioritization will be verified, if applicable | Multifamily Homes | Y | Deleted - Incorporated into existing codes & standards (e.g. IBC, IMC, ASHRAE, ANSI/ACCA) | Deleted
5.3102.34 | Heating and Cooling | Hydronic Heating (Hot Water and Steam) | Equipment Installation | Steam or Hot Water to Domestic Hot Water Heat Exchanger | Increased efficiency of domestic hot water (DHW) production | 5.3102.34e | 5.3102. | 34e | 34 | e | Testing | Ensure system operates safely and efficiently | Contractor will check for internal leaks before putting into serviceWater flow through the heat exchanger, pressure, operating amperage, and voltage shall be measured in accordance with ANSI ANSI American National Standards Institute, www.ansi.org / ACCA ACCA Air Conditioning Contractors of America, www.acca.org Standard 5 or ANSI ANSI American National Standards Institute, www.ansi.org / ASHRAE ASHRAE American Society of Heating, Refrigerating and Air-Conditioning Engineers, www.ashrae.org Standard 111 and adjusted to meet design requirements DHW DHW Domestic hot water production, distribution system, and delivery temperature will be tested for proper and safe operation | Multifamily Homes | Y | Deleted - Incorporated into existing codes & standards (e.g. IBC, IMC, ASHRAE, ANSI/ACCA) | Deleted
5.3102.34 | Heating and Cooling | Hydronic Heating (Hot Water and Steam) | Equipment Installation | Steam or Hot Water to Domestic Hot Water Heat Exchanger | Increased efficiency of domestic hot water (DHW) production | 5.3102.34f | 5.3102. | 34f | 34 | f | Optimization | Optimize boiler efficiency | Control set points will be reviewed for minimum safe boiler operation to provide DHW DHW Domestic hot water | Multifamily Homes | Y | Deleted - Incorporated into existing codes & standards (e.g. IBC, IMC, ASHRAE, ANSI/ACCA) | Deleted
5.3102.34 | Heating and Cooling | Hydronic Heating (Hot Water and Steam) | Equipment Installation | Steam or Hot Water to Domestic Hot Water Heat Exchanger | Increased efficiency of domestic hot water (DHW) production | 5.3102.34g | 5.3102. | 34g | 34 | g | Insulate modified system components | Reduce energy lossMaintain safe surface temperature | All devices requiring service will be insulated with removable and reusable insulation to IECC IECC International Energy Conservation Code and ASHRAE ASHRAE American Society of Heating, Refrigerating and Air-Conditioning Engineers, www.ashrae.org 90.1, at a minimum All piping and fittings will be insulated with fixed insulation to IECC IECC International Energy Conservation Code and ASHRAE ASHRAE American Society of Heating, Refrigerating and Air-Conditioning Engineers, www.ashrae.org 90.1, at a minimum | Multifamily Homes | Y | Deleted - Incorporated into existing codes & standards (e.g. IBC, IMC, ASHRAE, ANSI/ACCA) | Deleted
5.3102.34 | Heating and Cooling | Hydronic Heating (Hot Water and Steam) | Equipment Installation | Steam or Hot Water to Domestic Hot Water Heat Exchanger | Increased efficiency of domestic hot water (DHW) production | 5.3102.34h | 5.3102. | 34h | 34 | h | Education | Maintain optimal performance | Property manager will be educated in proper operation and maintenance of heat exchanger | Multifamily Homes | Y | Deleted - Process-oriented | Deleted
5.3102.35 | Heating and Cooling | Hydronic Heating (Hot Water and Steam) | Equipment Installation | Upgrade to a Combined Heat and Domestic Hot Water System | Increased efficiency of existing system | 5.3102.35a | 5.3102. | 35a | 35 | a | Check for presence of asbestos-containing materials (ACMs) | Ensure a safe work environment | Potential ACMs will be handled in accordance with SWS 2.0110.2 Potential Asbestos-Containing Materials | Multifamily Homes | Y | Deleted - Redundant (with existing standards, e.g., OSHA, EPA) | Deleted
5.3102.35 | Heating and Cooling | Hydronic Heating (Hot Water and Steam) | Equipment Installation | Upgrade to a Combined Heat and Domestic Hot Water System | Increased efficiency of existing system | 5.3102.35b | 5.3102. | 35b | 35 | b | Assessment | Ensure optimal system is applied | Field and site conditions will be verified to determine if scope of work is applicableIt will be determined if higher efficiency system and optimal control strategy are possibleContractor will verify capacity of domestic hot water ( DHW DHW Domestic hot water ) and system choice | Multifamily Homes | Y | Deleted - assessment oriented | Deleted
5.3102.35 | Heating and Cooling | Hydronic Heating (Hot Water and Steam) | Equipment Installation | Upgrade to a Combined Heat and Domestic Hot Water System | Increased efficiency of existing system | 5.3102.35c | 5.3102. | 35c | 35 | c | Decommissioning | Ensure safe removal and disposal of orphaned equipment Orphaned equipment Condition when one smaller combustion appliance exists after being commonly vented with a larger appliance. What remains is a larger exhaust flue or chimney than is necessary for the remaining smaller appliance | Existing stand-alone DHW DHW Domestic hot water components, as identified by the scope of work, will be removed and disposed of in accordance with local codes and laws | Multifamily Homes | Y | Deleted - Incorporated into existing codes & standards (e.g. IBC, IMC, ASHRAE, ANSI/ACCA) | Deleted
5.3102.35 | Heating and Cooling | Hydronic Heating (Hot Water and Steam) | Equipment Installation | Upgrade to a Combined Heat and Domestic Hot Water System | Increased efficiency of existing system | 5.3102.35d | 5.3102. | 35d | 35 | d | Add indirect domestic hot water heater | Ensure water system is cleanProperly install system | Heating water system will be cleaned and flushedStrainer will be installed on boiler water supply side of heat exchanger in accordance with manufacturer specificationsEquipment will be installed in accordance with manufacturer specifications and will include:New indirect tank or heat exchanger and storage tankPumpsControlsExpansion tankFlow controlsInsulationEquipment will be installed on concrete pads as required; for applicable climates, freeze protection will be incorporated into the system using a glycol loop separated by heat exchanger or a drainback system | Multifamily Homes | Y | Deleted - Incorporated into existing codes & standards (e.g. IBC, IMC, ASHRAE, ANSI/ACCA) | Deleted
5.3102.35 | Heating and Cooling | Hydronic Heating (Hot Water and Steam) | Equipment Installation | Upgrade to a Combined Heat and Domestic Hot Water System | Increased efficiency of existing system | 5.3102.35e | 5.3102. | 35e | 35 | e | Testing | Ensure system operates safely and efficiently | DHW DHW Domestic hot water production, distribution system, and delivery temperature will be tested for proper and safe operationWater flow through the boiler, pressure, control sequences, operating amperage, and voltage shall be measured in accordance with ANSI ANSI American National Standards Institute, www.ansi.org / ACCA ACCA Air Conditioning Contractors of America, www.acca.org Standard 5 or ANSI ANSI American National Standards Institute, www.ansi.org / ASHRAE ASHRAE American Society of Heating, Refrigerating and Air-Conditioning Engineers, www.ashrae.org Standard 111 and adjusted to meet design requirementsContractor will confirm performance to manufacturer specificationsContractor will confirm intent of control strategy:Winter and summer modes/ operation DHW DHW Domestic hot water priorityLead-lag/sequencingModulation | Multifamily Homes | Y | Deleted - Incorporated into existing codes & standards (e.g. IBC, IMC, ASHRAE, ANSI/ACCA) | Deleted
5.3102.35 | Heating and Cooling | Hydronic Heating (Hot Water and Steam) | Equipment Installation | Upgrade to a Combined Heat and Domestic Hot Water System | Increased efficiency of existing system | 5.3102.35f | 5.3102. | 35f | 35 | f | Education | Maintain optimal performance | Property manager will be educated on proper operation and maintenance | Multifamily Homes | Y | Deleted - Process-oriented | Deleted
5.3102.36 | Heating and Cooling | Hydronic Heating (Hot Water and Steam) | Equipment Installation | Low Water Cutoffs | Prevent boiler from dry firing | 5.3102.36a | 5.3102. | 36a | 36 | a | Primary low water cutoff | Ensure burner will not fire under low water conditionsEnsure water discharges safelyEnsure proper location/ installation | For steam boiler:Mechanical low water cutoff will be installed in accordance with applicable codes and manufacturer's instructions at the proper water levelFor hot water boiler: Mechanical low water cutoff, electronic probe-type low water cutoff, or flow switch protection (in the case of coil boilers) will be installed in accordance with manufacturer specificationsA mechanical low water cutoff will be installed to include a discharge pipe and valve to allow for proper maintenance and safe discharge of boiler water during maintenance | Multifamily Homes | Y | Deleted - Incorporated into existing codes & standards (e.g. IBC, IMC, ASHRAE, ANSI/ACCA) | Deleted
5.3102.36 | Heating and Cooling | Hydronic Heating (Hot Water and Steam) | Equipment Installation | Low Water Cutoffs | Prevent boiler from dry firing | 5.3102.36b | 5.3102. | 36b | 36 | b | Secondary low water cutoff | Ensure backup to the primary systemEnsure proper installation locationEnsure water discharges safely | A secondary low water cutoff (electronic or mechanical) will be installed in accordance with applicable codes and manufacturer's instructions no more than 2" below the primary low water cutoffA manual reset will be included on all secondary low water cutoffsA secondary low water cutoff (electronic or mechanical) will be installed in accordance with applicable codes and manufacturer's instructions at or above the minimum safe water level as determined by the manufacturer; the primary low water cutoff shall be a minimum 2" above this elevation | Multifamily Homes | Y | Deleted - Incorporated into existing codes & standards (e.g. IBC, IMC, ASHRAE, ANSI/ACCA) | Deleted
5.3102.36 | Heating and Cooling | Hydronic Heating (Hot Water and Steam) | Equipment Installation | Low Water Cutoffs | Prevent boiler from dry firing | 5.3102.36c | 5.3102. | 36c | 36 | c | Control integration | Support an immediate response to low water conditions | If a central energy management system is available, low water cutoff will be connected to provide alarm | Multifamily Homes | Y | Deleted - Incorporated into existing codes & standards (e.g. IBC, IMC, ASHRAE, ANSI/ACCA) | Deleted
5.3102.36 | Heating and Cooling | Hydronic Heating (Hot Water and Steam) | Equipment Installation | Low Water Cutoffs | Prevent boiler from dry firing | 5.3102.36d | 5.3102. | 36d | 36 | d | Testing low water cutoffs for steam boilers only | Ensure proper working conditionsEnsure proper discharge | Primary low water cutoff: Water level will be reduced to test cutoff operation using the following sequence:Operate boiler (burner)Open discharge valveNote water level when burner stops firingSecondary low water cutoff: Secondary low water cutoff will be tested in a similar manner as the primary | Multifamily Homes | Y | Deleted - Incorporated into existing codes & standards (e.g. IBC, IMC, ASHRAE, ANSI/ACCA) | Deleted
5.3102.36 | Heating and Cooling | Hydronic Heating (Hot Water and Steam) | Equipment Installation | Low Water Cutoffs | Prevent boiler from dry firing | 5.3102.36e | 5.3102. | 36e | 36 | e | Education | Ensure building/property management team and operations staff is informed of the safe, efficient operation and maintenance requirements of the installed item | Completed work will be reviewed with the building/property management team and operations staffBuilding/property management team and operations staff will be educated on the safe and efficient operation and maintenance requirements of the installed item | Multifamily Homes | Y | Deleted - Process-oriented | Deleted
5.3102.37 | Heating and Cooling | Hydronic Heating (Hot Water and Steam) | Equipment Installation | Controls‚ÄîThermostat Replacement | Thermostat replaced when appropriate | 5.3102.37a | 5.3102. | 37a | 37 | a | Visual inspection | Determine if existing thermostats need to be replaced | Thermostats will be visually locatedReplacement will be recommended if a digital, programmable thermostat Programmable thermostat A thermostat designed to adjust the temperature according to a series of programmed settings that take effect at different times of the day is not present(Note: High mass, radiant systems may or may not benefit from programmable thermostats) | Multifamily Homes | Y | Incorporated into Section 5_Heating & Cooling | 5.0201.1
5.3102.37 | Heating and Cooling | Hydronic Heating (Hot Water and Steam) | Equipment Installation | Controls‚ÄîThermostat Replacement | Thermostat replaced when appropriate | 5.3102.37b | 5.3102. | 37b | 37 | b | Mercury assessment | Protect workers and occupants from mercury exposure | Thermostats containing mercury will be identified and disposed of in accordance with EPA EPA U.S. Environmental Protection Agency, www.epa.gov guidance | Multifamily Homes | Y | Deleted - Redundant (with existing standards, e.g., OSHA, EPA) | Deleted
5.3102.37 | Heating and Cooling | Hydronic Heating (Hot Water and Steam) | Equipment Installation | Controls‚ÄîThermostat Replacement | Thermostat replaced when appropriate | 5.3102.37c | 5.3102. | 37c | 37 | c | Installation | Achieve comfort and energy savings for the occupant | Location for new thermostat will be determined in accordance with applicable codes and manufacturer's instructionsThe new thermostat will be located such that it is easily accessible for control without any need for step stool or ladder to comply with Federal Fair Housing ActCompatibility of the existing system with new thermostat will be verified (e.g., voltage, wiring, condition, location)New thermostat will be installed | Multifamily Homes | Y | Incorporated into Section 5_Heating & Cooling | 5.0201.1
5.3102.37 | Heating and Cooling | Hydronic Heating (Hot Water and Steam) | Equipment Installation | Controls‚ÄîThermostat Replacement | Thermostat replaced when appropriate | 5.3102.37d | 5.3102. | 37d | 37 | d | Testing | Ensure safe and efficient operation | Heating system will be re-energized and cycledThermostat will be programmed to occupant's lifestyle choices | Multifamily Homes | Y | Incorporated into Section 5_Heating & Cooling | 5.0201.1
5.3102.37 | Heating and Cooling | Hydronic Heating (Hot Water and Steam) | Equipment Installation | Controls‚ÄîThermostat Replacement | Thermostat replaced when appropriate | 5.3102.37e | 5.3102. | 37e | 37 | e | Disposal | Prevent mercury from entering the environment | Removed thermostats will be disposed of in accordance with EPA EPA U.S. Environmental Protection Agency, www.epa.gov guidelines | Multifamily Homes | Y | Incorporated into Section 5_Heating & Cooling | 5.0201.1
5.3102.37 | Heating and Cooling | Hydronic Heating (Hot Water and Steam) | Equipment Installation | Controls‚ÄîThermostat Replacement | Thermostat replaced when appropriate | 5.3102.37f | 5.3102. | 37f | 37 | f | Education | Educate building/property management team and operations staff and occupant on best use | Building/property management team and operations staff and occupants will be involved in the initial programming of thermostat and educated on common settings and programming On new installs, building/property management team and operations staff and occupants will be encouraged to save the manual and keep it accessible | Multifamily Homes | Y | Deleted - Process-oriented | Deleted
5.3102.38 | Heating and Cooling | Hydronic Heating (Hot Water and Steam) | Equipment Installation | Full Commissioning | Control quality and optimize performance and safety | 5.3102.38a | 5.3102. | 38a | 38 | a | Commissioning team | Assign commissioning responsibilities | When full commissioning is warranted, the commissioning team will be identified, and include commissioning agent, owner, property manager, contractor, engineer, architect, and building operations staffScope of commissioning will be confirmedRoles and responsibilities will be identifiedFor individual residential or light commercial installations, documentation, owner education, and training will be in accordance with procedures in ANSI / ACCA Standard 5 | Multifamily Homes | Y | Deleted - Incorporated into existing codes & standards (e.g. IBC, IMC, ASHRAE, ANSI/ACCA) | Deleted
5.3102.38 | Heating and Cooling | Hydronic Heating (Hot Water and Steam) | Equipment Installation | Full Commissioning | Control quality and optimize performance and safety | 5.3102.38b | 5.3102. | 38b | 38 | b | Design intent and approach | Orient the installation contractor to the intent and design of the projectOrient the property manager to the intent and design of the project | Owner's project requirements and basis of design will be reviewed with commissioning teamSite assessment will be reviewed and verified | Multifamily Homes | Y | Deleted - Incorporated into existing codes & standards (e.g. IBC, IMC, ASHRAE, ANSI/ACCA) | Deleted
5.3102.38 | Heating and Cooling | Hydronic Heating (Hot Water and Steam) | Equipment Installation | Full Commissioning | Control quality and optimize performance and safety | 5.3102.38c | 5.3102. | 38c | 38 | c | Design review | Ensure specified design is optimal for project | Control sequence will be reviewed with manufacturer, installation contractor, and building operations staffWork scope and design elements will be reviewed to include at a minimum:Control sequenceInstrumentationCoordination of controls and equipment | Multifamily Homes | Y | Deleted - Incorporated into existing codes & standards (e.g. IBC, IMC, ASHRAE, ANSI/ACCA) | Deleted
5.3102.38 | Heating and Cooling | Hydronic Heating (Hot Water and Steam) | Equipment Installation | Full Commissioning | Control quality and optimize performance and safety | 5.3102.38d | 5.3102. | 38d | 38 | d | Submittals | Ensure specified materials are included for the project | Submittals will be supplied to the commissioning team for review and approval | Multifamily Homes | Y | Deleted - Incorporated into existing codes & standards (e.g. IBC, IMC, ASHRAE, ANSI/ACCA) | Deleted
5.3102.38 | Heating and Cooling | Hydronic Heating (Hot Water and Steam) | Equipment Installation | Full Commissioning | Control quality and optimize performance and safety | 5.3102.38e | 5.3102. | 38e | 38 | e | Pre-functional checklist | Verify installation and startup | Checklist will be created and approved by commissioning agentChecklist will be completed and submitted to commissioning team by installation contractor | Multifamily Homes | Y | Deleted - Incorporated into existing codes & standards (e.g. IBC, IMC, ASHRAE, ANSI/ACCA) | Deleted
5.3102.38 | Heating and Cooling | Hydronic Heating (Hot Water and Steam) | Equipment Installation | Full Commissioning | Control quality and optimize performance and safety | 5.3102.38f | 5.3102. | 38f | 38 | f | Functional test | Ensure equipment/materials are working together in proper sequence and coordinationFollow specified sequence of control | Functional test procedure will be developed and approvedFunctional testing will be performed by a contractor and witnessed by commissioning agentFunctional test will demonstrate sequence of controlContractor will correct any failures and retest | Multifamily Homes | Y | Deleted - Incorporated into existing codes & standards (e.g. IBC, IMC, ASHRAE, ANSI/ACCA) | Deleted
5.3102.38 | Heating and Cooling | Hydronic Heating (Hot Water and Steam) | Equipment Installation | Full Commissioning | Control quality and optimize performance and safety | 5.3102.38g | 5.3102. | 38g | 38 | g | Documents | Provide documentation for optimal operation and maintenance of equipment | Operations and maintenance manual will be customized for project by installation contractorOperations and maintenance manual will be submitted to commissioning agent for approvalMultiple copies of operations and maintenance manual will be provided to property managerCommissioning process binder will be provided to property manager by commissioning agent | Multifamily Homes | Y | Deleted - Incorporated into existing codes & standards (e.g. IBC, IMC, ASHRAE, ANSI/ACCA) | Deleted
5.3102.38 | Heating and Cooling | Hydronic Heating (Hot Water and Steam) | Equipment Installation | Full Commissioning | Control quality and optimize performance and safety | 5.3102.38h | 5.3102. | 38h | 38 | h | Education | Educate building operations staff to operate and maintain the system for optimal performance | Contractor will be responsible for conducting/providing onsite education to the building operations staff on the operation and maintenance of the installed equipmentBuilding operations staff education will be witnessed by designated commissioning team members | Multifamily Homes | Y | Deleted - Process-oriented | Deleted
5.3102.38 | Heating and Cooling | Hydronic Heating (Hot Water and Steam) | Equipment Installation | Full Commissioning | Control quality and optimize performance and safety | 5.3102.38i | 5.3102. | 38i | 38 | i | Near end of warranty site visit | Resolve equipment issues before warranty ends | Inspection will occur (approximately 9 months after install or final equipment acceptance) before the warranty endsContractor will resolve any outstanding issues before warranty ends | Multifamily Homes | Y | Deleted - Incorporated into existing codes & standards (e.g. IBC, IMC, ASHRAE, ANSI/ACCA) | Deleted
5.3103.1 | Heating and Cooling | Hydronic Heating (Hot Water and Steam) | Piping (Distribution Installation) | Balancing Valve Installation | Desired flow provided to system devices | 5.3103.1a | 5.3103. | 1a | 1 | a | Check for presence of asbestos-containing materials (ACMs) | Ensure a safe work environment | Potential ACMs will be handled in accordance with SWS 2.0110.2 Potential Asbestos-Containing Materials | Multifamily Homes | Y | Deleted - Redundant (with existing standards, e.g., OSHA, EPA) | Deleted
5.3103.1 | Heating and Cooling | Hydronic Heating (Hot Water and Steam) | Piping (Distribution Installation) | Balancing Valve Installation | Desired flow provided to system devices | 5.3103.1b | 5.3103. | 1b | 1 | b | Determine locations for balancing valves | Determine current configuration | Prior to installation of balancing devices, the distribution will be cleaned of any debris that can clog the new devicesAvailable plans will be reviewed to assess system design and intentBalancing valve location and condition will be visually verified; valves should be located on all distribution loops and critical flow dependent devices (e.g., boilers, air handlers, heat exchangers, fan coils, etc.) | Multifamily Homes | Y | Deleted - Incorporated into existing codes & standards (e.g. IBC, IMC, ASHRAE, ANSI/ACCA) | Deleted
5.3103.1 | Heating and Cooling | Hydronic Heating (Hot Water and Steam) | Piping (Distribution Installation) | Balancing Valve Installation | Desired flow provided to system devices | 5.3103.1c | 5.3103. | 1c | 1 | c | Evaluate balancing options | Determine a balancing strategy that ensures balancing throughout peak heating and shoulder seasons | Use of automatic vs. manual balancing valves will be evaluated in terms of life cycle cost (installation labor, hardware, labor to balance, and impact on energy consumption) | Multifamily Homes | Y | Deleted - Incorporated into existing codes & standards (e.g. IBC, IMC, ASHRAE, ANSI/ACCA) | Deleted
5.3103.1 | Heating and Cooling | Hydronic Heating (Hot Water and Steam) | Piping (Distribution Installation) | Balancing Valve Installation | Desired flow provided to system devices | 5.3103.1d | 5.3103. | 1d | 1 | d | Isolate balance valve location | Eliminate water supply to valve location | Nearest valves on either side of valve location will be closed | Multifamily Homes | Y | Deleted - Incorporated into existing codes & standards (e.g. IBC, IMC, ASHRAE, ANSI/ACCA) | Deleted
5.3103.1 | Heating and Cooling | Hydronic Heating (Hot Water and Steam) | Piping (Distribution Installation) | Balancing Valve Installation | Desired flow provided to system devices | 5.3103.1e | 5.3103. | 1e | 1 | e | Repair and/or install balance valve | Install valves in appropriate locations | Functionality of balance valve will be assessed and repaired/replaced if necessaryNew balance valves will be installed on all distribution loops and critical flow dependent devices (e.g., boilers, air handlers, heat exchangers, fan coils)System will be refilled and air will be eliminated | Multifamily Homes | Y | Deleted - Incorporated into existing codes & standards (e.g. IBC, IMC, ASHRAE, ANSI/ACCA) | Deleted
5.3103.1 | Heating and Cooling | Hydronic Heating (Hot Water and Steam) | Piping (Distribution Installation) | Balancing Valve Installation | Desired flow provided to system devices | 5.3103.1f | 5.3103. | 1f | 1 | f | Set balance valve | Ensure proper flow through device | Valve will be adjusted to match device specification Water flow will be measured in accordance with ANSI/ ACCA Standard 5 or ANSI / ASHRAE Standard 111 and adjusted to meet design requirements | Multifamily Homes | Y | Deleted - Incorporated into existing codes & standards (e.g. IBC, IMC, ASHRAE, ANSI/ACCA) | Deleted
5.3103.1 | Heating and Cooling | Hydronic Heating (Hot Water and Steam) | Piping (Distribution Installation) | Balancing Valve Installation | Desired flow provided to system devices | 5.3103.1g | 5.3103. | 1g | 1 | g | Reinsulate area | Reduce energy lossMaintain safe surface temperature | Where insulation was removed, valve will be reinsulated with new insulation to IECC and ASHRAE 90.1, at a minimum | Multifamily Homes | Y | Deleted - Incorporated into existing codes & standards (e.g. IBC, IMC, ASHRAE, ANSI/ACCA) | Deleted
5.3103.1 | Heating and Cooling | Hydronic Heating (Hot Water and Steam) | Piping (Distribution Installation) | Balancing Valve Installation | Desired flow provided to system devices | 5.3103.1h | 5.3103. | 1h | 1 | h | Education | Ensure building/property management team and operations staff is informed of the safe, efficient operation and maintenance requirements of the installed item | Completed work will be reviewed with the building/property management team and operations staffBuilding/property management team and operations staff will be educated on the safe and efficient operation and maintenance requirements of the installed item | Multifamily Homes | Y | Deleted - Incorporated into existing codes & standards (e.g. IBC, IMC, ASHRAE, ANSI/ACCA) | Deleted
5.3103.2 | Heating and Cooling | Hydronic Heating (Hot Water and Steam) | Piping (Distribution Installation) | Air Elimination (Hot Water) | No air in water distribution system | 5.3103.2a | 5.3103. | 2a | 2 | a | Check for presence of asbestos-containing materials (ACMs) | Ensure a safe work environment | Potential ACMs will be handled in accordance with SWS 2.0110.2 Potential Asbestos-Containing Materials | Multifamily Homes | Y | Deleted - Redundant (with existing standards, e.g., OSHA, EPA) | Deleted
5.3103.2 | Heating and Cooling | Hydronic Heating (Hot Water and Steam) | Piping (Distribution Installation) | Air Elimination (Hot Water) | No air in water distribution system | 5.3103.2b | 5.3103. | 2b | 2 | b | Locate air separators and automatic air vents | Determine location of mechanical room air vents and system high point air vents | Location of air separators and air vents will be determined | Multifamily Homes | Y | Deleted - Incorporated into existing codes & standards (e.g. IBC, IMC, ASHRAE, ANSI/ACCA) | Deleted
5.3103.2 | Heating and Cooling | Hydronic Heating (Hot Water and Steam) | Piping (Distribution Installation) | Air Elimination (Hot Water) | No air in water distribution system | 5.3103.2c | 5.3103. | 2c | 2 | c | Isolate and replace faulty automatic air vents | Eliminate water supply to air vent location Vent air from system | Nearest valves on either side of air vent location will be closed Air vents will be replaced New air vents will be considered for locations such as inverted Us and at the top of risersSystem will be refilled and air will be eliminated | Multifamily Homes | Y | Deleted - Incorporated into existing codes & standards (e.g. IBC, IMC, ASHRAE, ANSI/ACCA) | Deleted
5.3103.2 | Heating and Cooling | Hydronic Heating (Hot Water and Steam) | Piping (Distribution Installation) | Air Elimination (Hot Water) | No air in water distribution system | 5.3103.2d | 5.3103. | 2d | 2 | d | Isolate and install air separator | Eliminate water supply to air separator location Vent air from system | Nearest valves on either side of air separator location will be closed Air separator will be installed at optimal system location in accordance with manufacturer specificationsSystem will be refilled and air will be eliminated | Multifamily Homes | Y | Deleted - Incorporated into existing codes & standards (e.g. IBC, IMC, ASHRAE, ANSI/ACCA) | Deleted
5.3103.2 | Heating and Cooling | Hydronic Heating (Hot Water and Steam) | Piping (Distribution Installation) | Air Elimination (Hot Water) | No air in water distribution system | 5.3103.2e | 5.3103. | 2e | 2 | e | Reinsulate area | Reduce energy lossMaintain safe surface temperature | Where insulation was removed, valve will be reinsulated with new insulation to IECC and ASHRAE 90.1, at a minimum | Multifamily Homes | Y | Deleted - Incorporated into existing codes & standards (e.g. IBC, IMC, ASHRAE, ANSI/ACCA) | Deleted
5.3103.2 | Heating and Cooling | Hydronic Heating (Hot Water and Steam) | Piping (Distribution Installation) | Air Elimination (Hot Water) | No air in water distribution system | 5.3103.2f | 5.3103. | 2f | 2 | f | Education | Ensure building/property management team and operations staff is informed of the safe, efficient operation and maintenance requirements of the installed item | Completed work will be reviewed with the building/property management team and operations staffBuilding/property management team and operations staff will be educated on the safe and efficient operation and maintenance requirements of the installed item | Multifamily Homes | Y | Deleted - Process-oriented | Deleted
5.3103.3 | Heating and Cooling | Hydronic Heating (Hot Water and Steam) | Piping (Distribution Installation) | Check Valves (Hot Water) | Specified water flow provided to system | 5.3103.3a | 5.3103. | 3a | 3 | a | Check for presence of asbestos-containing materials (ACMs) | Ensure a safe work environment | Potential ACMs will be handled in accordance with SWS 2.0110.2 Potential Asbestos-Containing Materials | Multifamily Homes | Y | Deleted - Redundant (with existing standards, e.g., OSHA, EPA) | Deleted
5.3103.3 | Heating and Cooling | Hydronic Heating (Hot Water and Steam) | Piping (Distribution Installation) | Check Valves (Hot Water) | Specified water flow provided to system | 5.3103.3b | 5.3103. | 3b | 3 | b | Isolate check valve location | Eliminate water supply to valve location | Nearest valves on either side of valve location will be closed | Multifamily Homes | Y | Deleted - Incorporated into existing codes & standards (e.g. IBC, IMC, ASHRAE, ANSI/ACCA) | Deleted
5.3103.3 | Heating and Cooling | Hydronic Heating (Hot Water and Steam) | Piping (Distribution Installation) | Check Valves (Hot Water) | Specified water flow provided to system | 5.3103.3c | 5.3103. | 3c | 3 | c | Install check valves | Ensure water flow does not bypass through nonoperating pumps | Check valves will be installed on all pump discharges into common headers System will be refilled and air will be eliminated | Multifamily Homes | Y | Deleted - Incorporated into existing codes & standards (e.g. IBC, IMC, ASHRAE, ANSI/ACCA) | Deleted
5.3103.3 | Heating and Cooling | Hydronic Heating (Hot Water and Steam) | Piping (Distribution Installation) | Check Valves (Hot Water) | Specified water flow provided to system | 5.3103.3d | 5.3103. | 3d | 3 | d | Reinsulate area | Reduce energy lossMaintain safe surface temperature | Valve will be reinsulated with new insulation to IECC and ASHRAE 90.1, at a minimum | Multifamily Homes | Y | Deleted - Incorporated into existing codes & standards (e.g. IBC, IMC, ASHRAE, ANSI/ACCA) | Deleted
5.3103.4 | Heating and Cooling | Hydronic Heating (Hot Water and Steam) | Piping (Distribution Installation) | Distribution Load Balancing | Even heating distribution | 5.3103.4a | 5.3103. | 4a | 4 | a | Evaluate balancing options | Determine a balancing strategy that ensures balance throughout peak heating and shoulder seasons | Use of automatic or manual balancing valves will be evaluated in terms of life cycle cost (installation labor, hardware, labor to balance, and impact on energy consumption) | Multifamily Homes | Y | Deleted - Incorporated into existing codes & standards (e.g. IBC, IMC, ASHRAE, ANSI/ACCA) | Deleted
5.3103.4 | Heating and Cooling | Hydronic Heating (Hot Water and Steam) | Piping (Distribution Installation) | Distribution Load Balancing | Even heating distribution | 5.3103.4b | 5.3103. | 4b | 4 | b | Check for presence of asbestos-containing materials (ACMs) | Ensure a safe work environment | Potential ACMs will be handled in accordance with SWS 2.0110.2 Potential Asbestos-Containing Materials | Multifamily Homes | Y | Deleted - Incorporated into existing codes & standards (e.g. IBC, IMC, ASHRAE, ANSI/ACCA) | Deleted
5.3103.4 | Heating and Cooling | Hydronic Heating (Hot Water and Steam) | Piping (Distribution Installation) | Distribution Load Balancing | Even heating distribution | 5.3103.4c | 5.3103. | 4c | 4 | c | Installing balancing devices | Ensure even heating distribution during peak and shoulder months | Prior to installation of balancing devices, the distribution will be cleaned of any debris that can clog the new devicesBalancing devices in building will be repaired or replaced by a contractor to ensure a balanced systemFlow direction will be checked to ensure proper orientation of balancing deviceSystem will be refilled and air will be eliminated | Multifamily Homes | Y | Deleted - Incorporated into existing codes & standards (e.g. IBC, IMC, ASHRAE, ANSI/ACCA) | Deleted
5.3103.4 | Heating and Cooling | Hydronic Heating (Hot Water and Steam) | Piping (Distribution Installation) | Distribution Load Balancing | Even heating distribution | 5.3103.4d | 5.3103. | 4d | 4 | d | Testing and verification | Ensure system operates safely and efficiently | Contractor will confirm performance to manufacturer specifications Water flow will be measured in accordance with ANSI / ACCA Standard 5 or ANSI / ASHRAE Standard 111 and adjusted to meet design requirements | Multifamily Homes | Y | Deleted - Incorporated into existing codes & standards (e.g. IBC, IMC, ASHRAE, ANSI/ACCA) | Deleted
5.3103.4 | Heating and Cooling | Hydronic Heating (Hot Water and Steam) | Piping (Distribution Installation) | Distribution Load Balancing | Even heating distribution | 5.3103.4e | 5.3103. | 4e | 4 | e | Reinsulate area | Reduce energy lossMaintain safe surface temperature | Where insulation was removed, valve will be reinsulated with new insulation to IECC and ASHRAE 90.1, at a minimum | Multifamily Homes | Y | Deleted - Incorporated into existing codes & standards (e.g. IBC, IMC, ASHRAE, ANSI/ACCA) | Deleted
5.3103.4 | Heating and Cooling | Hydronic Heating (Hot Water and Steam) | Piping (Distribution Installation) | Distribution Load Balancing | Even heating distribution | 5.3103.4f | 5.3103. | 4f | 4 | f | Education | Ensure building/property management team and operations staff is informed of the safe, efficient operation and maintenance requirements of the installed item | Completed work will be reviewed with the building/property management team and operations staffBuilding/property management team and operations staff will be educated on the safe and efficient operation and maintenance requirements of the installed item | Multifamily Homes | Y | Deleted - Process-oriented | Deleted
5.3103.5 | Heating and Cooling | Hydronic Heating (Hot Water and Steam) | Piping (Distribution Installation) | One-Pipe Steam System‚ÄîSteam Air Vents | Optimized steam system for even and rapid distribution | 5.3103.5a | 5.3103. | 5a | 5 | a | Check for presence of asbestos-containing materials (ACMs) | Ensure a safe work environment | Potential ACMs will be handled in accordance with SWS 2.0110.2 Potential Asbestos-Containing Materials | Multifamily Homes | Y | Deleted - Redundant (with existing standards, e.g., OSHA, EPA) | Deleted
5.3103.5 | Heating and Cooling | Hydronic Heating (Hot Water and Steam) | Piping (Distribution Installation) | One-Pipe Steam System‚ÄîSteam Air Vents | Optimized steam system for even and rapid distribution | 5.3103.5b | 5.3103. | 5b | 5 | b | Optimize system | Ensure even heating distribution during peak and shoulder months | Contractor will repair or replace steam air vents in building to ensure the system responds quickly and evenlyProper pitch of radiator will be verified by a contractor | Multifamily Homes | Y | Deleted - Incorporated into existing codes & standards (e.g. IBC, IMC, ASHRAE, ANSI/ACCA) | Deleted
5.3103.5 | Heating and Cooling | Hydronic Heating (Hot Water and Steam) | Piping (Distribution Installation) | One-Pipe Steam System‚ÄîSteam Air Vents | Optimized steam system for even and rapid distribution | 5.3103.5c | 5.3103. | 5c | 5 | c | Steam main air vents | Ensure balanced heat distribution | Air vents will be installed at end of steam mainsNumber of vents required will be determined based on volume of air that needs to be displaced Air vents will be installed minimum 15" from the end to minimize damageAir vents will be installed on 6"‚Äì10" nipple from top of the steam pipingAir vents will be installed on vertical risers, 4"‚Äì6" below the top end | Multifamily Homes | Y | Deleted - Incorporated into existing codes & standards (e.g. IBC, IMC, ASHRAE, ANSI/ACCA) | Deleted
5.3103.5 | Heating and Cooling | Hydronic Heating (Hot Water and Steam) | Piping (Distribution Installation) | One-Pipe Steam System‚ÄîSteam Air Vents | Optimized steam system for even and rapid distribution | 5.3103.5d | 5.3103. | 5d | 5 | d | Radiator air vents | Discharge air for proper steam distribution | Air vent size (venting capacity) will be determined by location of the terminal unit within distribution system and size of the terminal unitAir vent will be installed in upright position | Multifamily Homes | Y | Deleted - Incorporated into existing codes & standards (e.g. IBC, IMC, ASHRAE, ANSI/ACCA) | Deleted
5.3103.5 | Heating and Cooling | Hydronic Heating (Hot Water and Steam) | Piping (Distribution Installation) | One-Pipe Steam System‚ÄîSteam Air Vents | Optimized steam system for even and rapid distribution | 5.3103.5e | 5.3103. | 5e | 5 | e | Education | Ensure building/property management team and operations staff is informed of the safe, efficient operation and maintenance requirements of the installed item | Completed work will be reviewed with the building/property management team and operations staffBuilding/property management team and operations staff will be educated on the safe and efficient operation and maintenance requirements of the installed item | Multifamily Homes | Y | Deleted - Process-oriented | Deleted
5.3103.6 | Heating and Cooling | Hydronic Heating (Hot Water and Steam) | Piping (Distribution Installation) | Two-Pipe Stream System‚ÄîSteam Traps | Properly functioning radiators | 5.3103.6a | 5.3103. | 6a | 6 | a | Conduct trap inventory and testing | Identify nonfunctioning traps | Location and type of traps will be determined and documented for future useTrap operation and condition will be determined using methods that include temperature difference between inlet/outlet, infrared camera, sound, and observation of flooded cold radiators and condensate temperature at the condensate/boiler feed tank | Multifamily Homes | Y | Deleted - Incorporated into existing codes & standards (e.g. IBC, IMC, ASHRAE, ANSI/ACCA) | Deleted
5.3103.6 | Heating and Cooling | Hydronic Heating (Hot Water and Steam) | Piping (Distribution Installation) | Two-Pipe Stream System‚ÄîSteam Traps | Properly functioning radiators | 5.3103.6b | 5.3103. | 6b | 6 | b | Replace or repair traps as necessary | Ensure properly functioning steam traps | Nearest valves on either side of steam trap location will be closedTrap bodies will be disassembled and thermostatic element replaced or new trap will be installed Replacement steam trap will be properly sized to match load requirements, not the pipe sizeReplacement steam trap will be of proper pressure ratingInstall strainers before traps on the steam mains | Multifamily Homes | Y | Deleted - Incorporated into existing codes & standards (e.g. IBC, IMC, ASHRAE, ANSI/ACCA) | Deleted
5.3103.6 | Heating and Cooling | Hydronic Heating (Hot Water and Steam) | Piping (Distribution Installation) | Two-Pipe Stream System‚ÄîSteam Traps | Properly functioning radiators | 5.3103.6c | 5.3103. | 6c | 6 | c | Education | Ensure building/property management team and operations staff is informed of the safe, efficient operation and maintenance requirements of the installed item | Completed work will be reviewed with the building/property management team and operations staffBuilding/property management team and operations staff will be educated on the safe and efficient operation and maintenance requirements of the installed item | Multifamily Homes | Y | Deleted - Process-oriented | Deleted
5.3103.7 | Heating and Cooling | Hydronic Heating (Hot Water and Steam) | Piping (Distribution Installation) | Installation of Pressure Gauges | Accurate verification of system operating conditions | 5.3103.7a | 5.3103. | 7a | 7 | a | Check for presence of asbestos-containing materials (ACMs) | Ensure a safe work environment | Potential ACMs will be handled in accordance with SWS 2.0110.2 Potential Asbestos-Containing Materials | Multifamily Homes | Y | Deleted - Redundant (with existing standards, e.g., OSHA, EPA) | Deleted
5.3103.7 | Heating and Cooling | Hydronic Heating (Hot Water and Steam) | Piping (Distribution Installation) | Installation of Pressure Gauges | Accurate verification of system operating conditions | 5.3103.7b | 5.3103. | 7b | 7 | b | Location of pressure gauges | Determine minimum pressure gauge placement | Available plans will be reviewed to assess system design and intentPressure gauge locations and conditions will be visually verified; pressure gauges should be located on the inlet and outlet of all flow dependent devices (e.g., boilers, pumps, strainers, heat exchangers, coils, control valves) | Multifamily Homes | Y | Deleted - Incorporated into existing codes & standards (e.g. IBC, IMC, ASHRAE, ANSI/ACCA) | Deleted
5.3103.7 | Heating and Cooling | Hydronic Heating (Hot Water and Steam) | Piping (Distribution Installation) | Installation of Pressure Gauges | Accurate verification of system operating conditions | 5.3103.7c | 5.3103. | 7c | 7 | c | Select appropriate pressure gauges | Ensure selected pressure gauge provides accurate pressure measurement | Pressure gauge range will be selected to ensure accurate readings over system operating rangeFor high-rise applications where pressure differential is a small percentage of gauge pressure range, differential pressure gauges will be used | Multifamily Homes | Y | Deleted - Incorporated into existing codes & standards (e.g. IBC, IMC, ASHRAE, ANSI/ACCA) | Deleted
5.3103.7 | Heating and Cooling | Hydronic Heating (Hot Water and Steam) | Piping (Distribution Installation) | Installation of Pressure Gauges | Accurate verification of system operating conditions | 5.3103.7d | 5.3103. | 7d | 7 | d | Install pressure gauge | Properly install pressure gauge | Nearest valves on either side of pressure gauge location will be closedPressure gauge will be installed in accordance with manufacturer specificationsMeasurement accuracy of differential pressure applications (e.g., pumps, strainers, heat exchangers, valves) will be improved when a single-pressure gauge is connected to both inlet and outlet of device with appropriate valvingSystem will be refilled and air will be eliminated | Multifamily Homes | Y | Deleted - Incorporated into existing codes & standards (e.g. IBC, IMC, ASHRAE, ANSI/ACCA) | Deleted
5.3103.7 | Heating and Cooling | Hydronic Heating (Hot Water and Steam) | Piping (Distribution Installation) | Installation of Pressure Gauges | Accurate verification of system operating conditions | 5.3103.7e | 5.3103. | 7e | 7 | e | Reinsulate area | Reduce energy lossMaintain safe surface temperature | Where insulation was removed, gauge tapping and associated piping will be reinsulated with new insulation to IECC and ASHRAE 90.1, at a minimum | Multifamily Homes | Y | Deleted - Incorporated into existing codes & standards (e.g. IBC, IMC, ASHRAE, ANSI/ACCA) | Deleted
5.3103.7 | Heating and Cooling | Hydronic Heating (Hot Water and Steam) | Piping (Distribution Installation) | Installation of Pressure Gauges | Accurate verification of system operating conditions | 5.3103.7f | 5.3103. | 7f | 7 | f | Education | Ensure building/property management team and operations staff is informed of the safe, efficient operation and maintenance requirements of the installed item | Completed work will be reviewed with the building/property management team and operations staffBuilding/property management team and operations staff will be educated on the safe and efficient operation and maintenance requirements of the installed item | Multifamily Homes | Y | Deleted - Process-oriented | Deleted
5.3103.8 | Heating and Cooling | Hydronic Heating (Hot Water and Steam) | Piping (Distribution Installation) | Isolation Valve Installation | Facilitation of service or replacement of equipment | 5.3103.8a | 5.3103. | 8a | 8 | a | Check for presence of asbestos-containing materials (ACMs) | Ensure a safe work environment | Potential ACMs will be handled in accordance with SWS 2.0110.2 Potential Asbestos-Containing Materials | Multifamily Homes | Y | Deleted - Redundant (with existing standards, e.g., OSHA, EPA) | Deleted
5.3103.8 | Heating and Cooling | Hydronic Heating (Hot Water and Steam) | Piping (Distribution Installation) | Isolation Valve Installation | Facilitation of service or replacement of equipment | 5.3103.8b | 5.3103. | 8b | 8 | b | Work site preparation | Eliminate fluid supply to valve location | Nearest valves on either side of new valve location will be closedFluid in the system will be drained to safe and appropriate location | Multifamily Homes | Y | Deleted - Incorporated into existing codes & standards (e.g. IBC, IMC, ASHRAE, ANSI/ACCA) | Deleted
5.3103.8 | Heating and Cooling | Hydronic Heating (Hot Water and Steam) | Piping (Distribution Installation) | Isolation Valve Installation | Facilitation of service or replacement of equipment | 5.3103.8c | 5.3103. | 8c | 8 | c | Install isolation valve | Provide means of servicing system and equipment | Isolation valves will be installed on risers and distribution loops to permit maintenance or replacement of equipment, such as pumps, boilers, control valves, strainers, etc. | Multifamily Homes | Y | Deleted - Incorporated into existing codes & standards (e.g. IBC, IMC, ASHRAE, ANSI/ACCA) | Deleted
5.3103.8 | Heating and Cooling | Hydronic Heating (Hot Water and Steam) | Piping (Distribution Installation) | Isolation Valve Installation | Facilitation of service or replacement of equipment | 5.3103.8d | 5.3103. | 8d | 8 | d | Testing and verification | Ensure there are no leaks in the system and that the valve is operating | System will be checked for leakageSystem will be refilled and air will be eliminated | Multifamily Homes | Y | Deleted - Incorporated into existing codes & standards (e.g. IBC, IMC, ASHRAE, ANSI/ACCA) | Deleted
5.3103.8 | Heating and Cooling | Hydronic Heating (Hot Water and Steam) | Piping (Distribution Installation) | Isolation Valve Installation | Facilitation of service or replacement of equipment | 5.3103.8e | 5.3103. | 8e | 8 | e | Reinsulate area | Reduce energy lossMaintain safe surface temperature | Where insulation was removed, valve will be reinsulated with new insulation to IECC and ASHRAE 90.1, at a minimum | Multifamily Homes | Y | Deleted - Incorporated into existing codes & standards (e.g. IBC, IMC, ASHRAE, ANSI/ACCA) | Deleted
5.3103.8 | Heating and Cooling | Hydronic Heating (Hot Water and Steam) | Piping (Distribution Installation) | Isolation Valve Installation | Facilitation of service or replacement of equipment | 5.3103.8f | 5.3103. | 8f | 8 | f | Education | Ensure building/property management team and operations staff is informed of the safe, efficient operation and maintenance requirements of the installed item | Completed work will be reviewed with the building/property management team and operations staffBuilding/property management team and operations staff will be educated on the safe and efficient operation and maintenance requirements of the installed item | Multifamily Homes | Y | Deleted - Process-oriented | Deleted
5.3103.9 | Heating and Cooling | Hydronic Heating (Hot Water and Steam) | Piping (Distribution Installation) | Installation of Strainers | Critical mechanical equipment protected from sediment, debris, and foreign objects within the system | 5.3103.9a | 5.3103. | 9a | 9 | a | Check for presence of asbestos-containing materials (ACMs) | Ensure a safe work environment | Potential ACMs will be handled in accordance with SWS 2.0110.2 Potential Asbestos-Containing Materials | Multifamily Homes | Y | Deleted - Redundant (with existing standards, e.g., OSHA, EPA) | Deleted
5.3103.9 | Heating and Cooling | Hydronic Heating (Hot Water and Steam) | Piping (Distribution Installation) | Installation of Strainers | Critical mechanical equipment protected from sediment, debris, and foreign objects within the system | 5.3103.9b | 5.3103. | 9b | 9 | b | Isolate strainer location | Eliminate water supply to the strainer location | Nearest valves on either side of strainer location will be closed | Multifamily Homes | Y | Deleted - Incorporated into existing codes & standards (e.g. IBC, IMC, ASHRAE, ANSI/ACCA) | Deleted
5.3103.9 | Heating and Cooling | Hydronic Heating (Hot Water and Steam) | Piping (Distribution Installation) | Installation of Strainers | Critical mechanical equipment protected from sediment, debris, and foreign objects within the system | 5.3103.9c | 5.3103. | 9c | 9 | c | Install strainer | Prevent sediment, debris, and foreign object entry into pumps, heat exchangers, coils, or boilers | Strainer will be installed in accordance with manufacturer specifications; locations may include the inlet side of pumps, heat exchangers, coils, and boilers Strainer orientation will allow sufficient clearance for filter/strainer basket removal System will be refilled and air will be eliminated | Multifamily Homes | Y | Deleted - Incorporated into existing codes & standards (e.g. IBC, IMC, ASHRAE, ANSI/ACCA) | Deleted
5.3103.9 | Heating and Cooling | Hydronic Heating (Hot Water and Steam) | Piping (Distribution Installation) | Installation of Strainers | Critical mechanical equipment protected from sediment, debris, and foreign objects within the system | 5.3103.9d | 5.3103. | 9d | 9 | d | Remove temporary strainer screen | Ensure strainer is free of startup debris | Temporary strainer screen will be removed and inspected during initial system startup Temporary strainer screen will be cleaned, reinstalled, and periodically monitored until screen is shown to be free of debris; after which, temporary screen will be removed | Multifamily Homes | Y | Deleted - Incorporated into existing codes & standards (e.g. IBC, IMC, ASHRAE, ANSI/ACCA) | Deleted
5.3103.9 | Heating and Cooling | Hydronic Heating (Hot Water and Steam) | Piping (Distribution Installation) | Installation of Strainers | Critical mechanical equipment protected from sediment, debris, and foreign objects within the system | 5.3103.9e | 5.3103. | 9e | 9 | e | Reinsulate area | Reduce energy lossMaintain safe surface temperature | Where insulation was removed, strainer will be reinsulated with removable insulation to IECC and ASHRAE 90.1, at a minimum | Multifamily Homes | Y | Deleted - Incorporated into existing codes & standards (e.g. IBC, IMC, ASHRAE, ANSI/ACCA) | Deleted
5.3103.9 | Heating and Cooling | Hydronic Heating (Hot Water and Steam) | Piping (Distribution Installation) | Installation of Strainers | Critical mechanical equipment protected from sediment, debris, and foreign objects within the system | 5.3103.9f | 5.3103. | 9f | 9 | f | Education | Ensure building/property management team and operations staff is informed of the safe, efficient operation and maintenance requirements of the installed item | Completed work will be reviewed with the building/property management team and operations staffBuilding/property management team and operations staff will be educated on the safe and efficient operation and maintenance requirements of the installed item | Multifamily Homes | Y | Deleted - Process-oriented | Deleted
5.3103.10 | Heating and Cooling | Hydronic Heating (Hot Water and Steam) | Piping (Distribution Installation) | Convert Two-Pipe Steam to Hot Water | Improved efficiency of heating system | 5.3103.10a | 5.3103. | 10a | 10 | a | Check for presence of asbestos-containing materials (ACMs) | Ensure a safe work environment | Potential ACMs will be handled in accordance with SWS 2.0110.2 Potential Asbestos-Containing Materials | Multifamily Homes | Y | Deleted - Redundant (with existing standards, e.g., OSHA, EPA) | Deleted
5.3103.10 | Heating and Cooling | Hydronic Heating (Hot Water and Steam) | Piping (Distribution Installation) | Convert Two-Pipe Steam to Hot Water | Improved efficiency of heating system | 5.3103.10b | 5.3103. | 10b | 10 | b | Assessment | Ensure system is capable of conversion | System schematics, manufacturer specifications, and physical locations for all new components will be reviewed to identify proper and serviceable locations Existing distribution piping system and retained components will be hydrostatically (or pressure) tested after traps on distribution piping and air vent opening on radiators have been capped and/or pluggedIf new boiler will be used for domestic hot water ( DHW ) generation, boiler manufacturer specifications will be reviewed for need of buffer tank; if required, buffer tank will be sized and installed in accordance with SWS 5.3188.2 Adding Mass to Low Mass Boiler - Existing or New | Multifamily Homes | Y | Deleted - Incorporated into existing codes & standards (e.g. IBC, IMC, ASHRAE, ANSI/ACCA) | Deleted
5.3103.10 | Heating and Cooling | Hydronic Heating (Hot Water and Steam) | Piping (Distribution Installation) | Convert Two-Pipe Steam to Hot Water | Improved efficiency of heating system | 5.3103.10c | 5.3103. | 10c | 10 | c | Installation of devices and piping components | Safely and properly install piping, control components, and DHW DHW Domestic hot water heater, if applicable | Sections of piping and fittings that failed hydrostatic test will be replaced with properly sized pipe and piping material. Ensure the replacement piping meets the necessary strength requirements Dielectric joints will be used to connect two dissimilar materialsPipes will be properly secured (hanged or supported from below)Pumps and/or zone valves, air separator, expansion tank, strainers, riser balance valves, and associated valves and fittings will be installed in accordance with applicable standard work specifications , Thermometers, pressure gauges, and isolation valves will be installed in accordance with applicable standard work specifications: SWS 5. 3102.31 Installation of Thermometers (Includes Hot Water), SWS 5.3102.21 Steam Boiler Pressure Operating Controls (Steam), SWS 5.3103.6 Two Pipe Steam Systems - Steam Traps, SWS 5.3103.7 Instatllion of Pressure GaugesIf applicable, DHW heater will be installed in accordance with specifications based on applicable water type | Multifamily Homes | Y | Deleted - Incorporated into existing codes & standards (e.g. IBC, IMC, ASHRAE, ANSI/ACCA) | Deleted
5.3103.10 | Heating and Cooling | Hydronic Heating (Hot Water and Steam) | Piping (Distribution Installation) | Convert Two-Pipe Steam to Hot Water | Improved efficiency of heating system | 5.3103.10d | 5.3103. | 10d | 10 | d | Installation of controls | Ensure generation of heat and, if applicable, domestic hot water with domestic hot water prioritization | Outdoor reset controls will be installed in accordance with applicable standard work specifications: SWS 5.3102.5 Installation of Outdoor Reset Boiler Controller (Hot Water), SWS 5.3103.6 Two Pipe Steam Systems - Steam Traps Pumps/zone valves (and domestic hot water heater sensors/aquastats, if applicable) will be connected to boiler/boiler sequencing controls in accordance with applicable standard work specifications If applicable, DHW prioritization will be verified | Multifamily Homes | Y | Deleted - Incorporated into existing codes & standards (e.g. IBC, IMC, ASHRAE, ANSI/ACCA) | Deleted
5.3103.10 | Heating and Cooling | Hydronic Heating (Hot Water and Steam) | Piping (Distribution Installation) | Convert Two-Pipe Steam to Hot Water | Improved efficiency of heating system | 5.3103.10e | 5.3103. | 10e | 10 | e | Hydrostatic testing and flushing | Ensure the system is free of leaks, debris, and foreign objects | System will be hydrostatically tested to withstand operating system pressure; system components will be repaired/replaced as necessarySystem will be drained and flushed | Multifamily Homes | Y | Deleted - Incorporated into existing codes & standards (e.g. IBC, IMC, ASHRAE, ANSI/ACCA) | Deleted
5.3103.10 | Heating and Cooling | Hydronic Heating (Hot Water and Steam) | Piping (Distribution Installation) | Convert Two-Pipe Steam to Hot Water | Improved efficiency of heating system | 5.3103.10f | 5.3103. | 10f | 10 | f | Insulate modified system components | Reduce energy lossMaintain safe surface temperature | All devices requiring service will be insulated with removable and reusable insulation to IECC and ASHRAE 90.1, at a minimum All piping and fittings will be insulated with fixed insulation to IECC 2012 and ASHRAE 90.1-2010, at a minimum | Multifamily Homes | Y | Deleted - Incorporated into existing codes & standards (e.g. IBC, IMC, ASHRAE, ANSI/ACCA) | Deleted
5.3103.10 | Heating and Cooling | Hydronic Heating (Hot Water and Steam) | Piping (Distribution Installation) | Convert Two-Pipe Steam to Hot Water | Improved efficiency of heating system | 5.3103.10g | 5.3103. | 10g | 10 | g | System testing and verification | Ensure system is operating safely and efficiently | Hot water production, distribution system, and delivery temperature will be tested for proper and safe operationIf applicable, DHW generation will be tested with domestic water prioritization | Multifamily Homes | Y | Deleted - Incorporated into existing codes & standards (e.g. IBC, IMC, ASHRAE, ANSI/ACCA) | Deleted
5.3103.10 | Heating and Cooling | Hydronic Heating (Hot Water and Steam) | Piping (Distribution Installation) | Convert Two-Pipe Steam to Hot Water | Improved efficiency of heating system | 5.3103.10h | 5.3103. | 10h | 10 | h | Optimization | Optimize system efficiency | System will be optimized in accordance with SWS 5.3104.4 Hot Water Operating Controls - Aquastat (Hot Water) | Multifamily Homes | Y | Deleted - Incorporated into existing codes & standards (e.g. IBC, IMC, ASHRAE, ANSI/ACCA) | Deleted
5.3103.10 | Heating and Cooling | Hydronic Heating (Hot Water and Steam) | Piping (Distribution Installation) | Convert Two-Pipe Steam to Hot Water | Improved efficiency of heating system | 5.3103.10i | 5.3103. | 10i | 10 | i | Education | Ensure building/property management team and operations staff is informed of the safe, efficient operation and maintenance requirements of the installed item | Completed work will be reviewed with the building/property management team and operations staffBuilding/property management team and operations staff will be educated on the safe and efficient operation and maintenance requirements of the installed item | Multifamily Homes | Y | Deleted - Process-oriented | Deleted
5.3103.11 | Heating and Cooling | Hydronic Heating (Hot Water and Steam) | Piping (Distribution Installation) | Replacement of Tankless Coil for Domestic Hot Water Production | Safe and efficient supply of domestic hot water | 5.3103.11a | 5.3103. | 11a | 11 | a | Coil assessment | Ensure optimal system is appliedEnsure domestic hot water load is met | Assessment will be conducted to determine whether alternative options for providing domestic hot water exist, such as:Separate direct-fired unit (SWS 7.8102.4 Storage Tank-Type Water Heater)Boiler with indirect water heater (SWS 5.3102.10 Installation of Combined Heat and Domestic Hot Water System (Hot Water))Selected coil size will be verified for appropriate capacity by a contractor | Multifamily Homes | Y | Deleted - Incorporated into existing codes & standards (e.g. IBC, IMC, ASHRAE, ANSI/ACCA) | Deleted
5.3103.11 | Heating and Cooling | Hydronic Heating (Hot Water and Steam) | Piping (Distribution Installation) | Replacement of Tankless Coil for Domestic Hot Water Production | Safe and efficient supply of domestic hot water | 5.3103.11b | 5.3103. | 11b | 11 | b | Coil replacement | Increase efficiencyEnsure supply of safe domestic hot water by eliminating cross contaminationEnsure ease of access, operation and maintenance | Selected coil will be of a higher efficiency/effectivenessContractor to ensure new coil passes pressure test before installationIsolation valves will be installed for proper servicing DHW mixing valve will be installed on the discharge side of the coil to regulate DHW supply water temperatureGauges and insulation of associated piping will be installed and functioning | Multifamily Homes | Y | Deleted - Incorporated into existing codes & standards (e.g. IBC, IMC, ASHRAE, ANSI/ACCA) | Deleted
5.3103.11 | Heating and Cooling | Hydronic Heating (Hot Water and Steam) | Piping (Distribution Installation) | Replacement of Tankless Coil for Domestic Hot Water Production | Safe and efficient supply of domestic hot water | 5.3103.11c | 5.3103. | 11c | 11 | c | Testing | Ensure system operates safely and efficiently | DHW production, distribution system, and delivery temperature will be tested for proper and safe operation | Multifamily Homes | Y | Deleted - Incorporated into existing codes & standards (e.g. IBC, IMC, ASHRAE, ANSI/ACCA) | Deleted
5.3103.11 | Heating and Cooling | Hydronic Heating (Hot Water and Steam) | Piping (Distribution Installation) | Replacement of Tankless Coil for Domestic Hot Water Production | Safe and efficient supply of domestic hot water | 5.3103.11d | 5.3103. | 11d | 11 | d | Control recalibration | Ensure heating system is optimized | If alternative, stand-alone DHW production system is selected, burner controls will be adjusted to address remaining heating load | Multifamily Homes | Y | Deleted - Incorporated into existing codes & standards (e.g. IBC, IMC, ASHRAE, ANSI/ACCA) | Deleted
5.3103.11 | Heating and Cooling | Hydronic Heating (Hot Water and Steam) | Piping (Distribution Installation) | Replacement of Tankless Coil for Domestic Hot Water Production | Safe and efficient supply of domestic hot water | 5.3103.11e | 5.3103. | 11e | 11 | e | Education | Maintain optimal performance | Property manager will be educated on proper operation and maintenance of tankless coil | Multifamily Homes | Y | Deleted - Process-oriented | Deleted
5.3104.14 | Heating and Cooling | Hydronic Heating (Hot Water and Steam) | Equipment Maintenance, Testing, and Repair | Tuneup and Upgrades | Optimized efficiency of existing system | 5.3103.14e | 5.3103. | 14e | 14 | e | Education | Ensure building/property management team and operations staff is informed of the safe, efficient operation and maintenance requirements of the installed item | Completed work will be reviewed with the building/property management team and operations staffBuilding/property management team and operations staff will be educated on the safe and efficient operation and maintenance requirements of the installed item | Multifamily Homes | Y | Deleted - Process-oriented | Deleted
5.3104.1 | Heating and Cooling | Hydronic Heating (Hot Water and Steam) | Equipment Maintenance, Testing, and Repair | Controls‚ÄîThermostat Replacement | Thermostat replaced when appropriate | 5.3104.1a | 5.3104. | 1a | 1 | a | Visual inspection | Determine if existing thermostats need to be replaced | Thermostats will be visually locatedVerify anticipator setting, if appropriate for thermostat modelReplacement will be recommended if a digital, double setback thermostat is not present | Single-Family Homes | Y | Incorporated into Section 5_Heating & Cooling | 5.0201.1
5.3104.1 | Heating and Cooling | Hydronic Heating (Hot Water and Steam) | Equipment Maintenance, Testing, and Repair | Controls‚ÄîThermostat Replacement | Thermostat replaced when appropriate | 5.3104.1b | 5.3104. | 1b | 1 | b | Mercury assessment | Protect workers and occupants from mercury exposure | Thermostats containing mercury will be identified and disposed of in accordance with EPAguidance | Single-Family Homes | Y | Incorporated into Section 5_Heating & Cooling | 5.0201.1
5.3104.1 | Heating and Cooling | Hydronic Heating (Hot Water and Steam) | Equipment Maintenance, Testing, and Repair | Controls‚ÄîThermostat Replacement | Thermostat replaced when appropriate | 5.3104.1c | 5.3104. | 1c | 1 | c | Removal (if removal is recommended) | Proper removal of thermostat | Heating system will be de-energized before removalThermostat will be removedCompatibility will be verified (e.g., voltage, wiring condition, location) and documentedLocation of existing thermostat will be assessed for appropriateness (e.g., central to the house, out of direct sunlight, away from supply air, protected from abnormal radiant surface temperatures) | Single-Family Homes | Y | Incorporated into Section 5_Heating & Cooling | 5.0201.1
5.3104.1 | Heating and Cooling | Hydronic Heating (Hot Water and Steam) | Equipment Maintenance, Testing, and Repair | Controls‚ÄîThermostat Replacement | Thermostat replaced when appropriate | 5.3104.1d | 5.3104. | 1d | 1 | d | Installation | Achieve comfort and energy savings for the occupant | Location for new thermostat will be determinedCompatibility with new thermostat will be verified (e.g., voltage, wiring, condition, location)Replacement will be recommended if a digital, double setback thermostat is not presentHeating system will be re-energized and cycledThermostat will be programmed to occupant lifestyle choices | Single-Family Homes | Y | Incorporated into Section 5_Heating & Cooling | 5.0201.1
5.3104.1 | Heating and Cooling | Hydronic Heating (Hot Water and Steam) | Equipment Maintenance, Testing, and Repair | Controls‚ÄîThermostat Replacement | Thermostat replaced when appropriate | 5.3104.1e | 5.3104. | 1e | 1 | e | Disposal | Prevent mercury from entering the environment | Thermostats will be disposed of in accordance with EPA guidelines and local regulations | Single-Family Homes | Y | Incorporated into Section 5_Heating & Cooling | 5.0201.1
5.3104.1 | Heating and Cooling | Hydronic Heating (Hot Water and Steam) | Equipment Maintenance, Testing, and Repair | Controls‚ÄîThermostat Replacement | Thermostat replaced when appropriate | 5.3104.1f | 5.3104. | 1f | 1 | f | Occupant education | Educate occupant on best use | Occupant will be involved in the initial programming of thermostat and educated on common settings and programming On new installs, occupants will be encouraged to save the manual and keep it accessible | Single-Family Homes | Y | Incorporated into Section 5_Heating & Cooling | 5.0201.1
5.3104.2 | Heating and Cooling | Hydronic Heating (Hot Water and Steam) | Equipment Maintenance, Testing, and Repair | Maintenance: Gas Boiler Service Inspection | Boiler service improves safety, efficiency, and performance | 5.3104.2a | 5.3104. | 2a | 2 | a | Visual inspection | Observe general conditions to determine needed repairs or maintenance | The following conditions will be assessed by a licensed contractor:Water, steam, and fuel leaksDamaged or missing pipe insulationVenting issues‚Äîdraft and condensation (e.g., soot, rusting of flue pipe, burned paint or wires, efflorescence )Corrosion (e.g., rust, mineral deposits)General condition of components | Single-Family Homes | Y | Incorporated into Section 5_Heating & Cooling | 5.0204.1
5.3104.2 | Heating and Cooling | Hydronic Heating (Hot Water and Steam) | Equipment Maintenance, Testing, and Repair | Maintenance: Gas Boiler Service Inspection | Boiler service improves safety, efficiency, and performance | 5.3104.2b | 5.3104. | 2b | 2 | b | Appliance gas valve | Provide gas to burner when there is a call for heatControl volume of gas for burnerEnsure the safe shut off of gas at the end of a call for heat | When replacement is necessary, gas valve will be removed and replaced according to manufacturer specifications | Single-Family Homes | Y | Incorporated into Section 5_Heating & Cooling | 5.0204.1
5.3104.2 | Heating and Cooling | Hydronic Heating (Hot Water and Steam) | Equipment Maintenance, Testing, and Repair | Maintenance: Gas Boiler Service Inspection | Boiler service improves safety, efficiency, and performance | 5.3104.2c | 5.3104. | 2c | 2 | c | Ignition system | Do not allow flow of main burner gas without proof of ignition | Components of ignition system will be repaired or replaced in accordance with manufacturer specifications | Single-Family Homes | Y | Incorporated into Section 5_Heating & Cooling | 5.0204.1
5.3104.2 | Heating and Cooling | Hydronic Heating (Hot Water and Steam) | Equipment Maintenance, Testing, and Repair | Maintenance: Gas Boiler Service Inspection | Boiler service improves safety, efficiency, and performance | 5.3104.2d | 5.3104. | 2d | 2 | d | Main gas burners | Produce combustion in a safe, clean, and efficient manner | Problems that may interfere with flame (e.g., dust, debris, misalignment) will be cleaned, vacuumed, and adjusted | Single-Family Homes | Y | Incorporated into Section 5_Heating & Cooling | 5.0204.1
5.3104.2 | Heating and Cooling | Hydronic Heating (Hot Water and Steam) | Equipment Maintenance, Testing, and Repair | Maintenance: Gas Boiler Service Inspection | Boiler service improves safety, efficiency, and performance | 5.3104.2e | 5.3104. | 2e | 2 | e | Venting | Ensure the safety and durability of the venting system | Flue gases will be removed from the venting system in accordance with IRC or per manufacturer specifications | Single-Family Homes | Y | Incorporated into Section 5_Heating & Cooling | 5.0204.1
5.3104.2 | Heating and Cooling | Hydronic Heating (Hot Water and Steam) | Equipment Maintenance, Testing, and Repair | Maintenance: Gas Boiler Service Inspection | Boiler service improves safety, efficiency, and performance | 5.3104.2f | 5.3104. | 2f | 2 | f | Flue gas testing | Confirm that combustion occurs safely with maximum efficiency | Undiluted flue gases will be checked with a calibrated combustion analyzer in accordance with BPI 1200 or other approved standardIf combustion is not in compliance with the referenced standard, diagnostics and adjustments will be referred to a qualified technician to meet manufacturer specifications or local codes | Single-Family Homes | Y | Incorporated into Section 5_Heating & Cooling | 5.0204.1
5.3104.2 | Heating and Cooling | Hydronic Heating (Hot Water and Steam) | Equipment Maintenance, Testing, and Repair | Maintenance: Gas Boiler Service Inspection | Boiler service improves safety, efficiency, and performance | 5.3104.2g | 5.3104. | 2g | 2 | g | Combustion efficiency checks | Increase the operational efficiency of the systemImprove occupant comfort | Undiluted flue gases will be checked with a calibrated combustion analyzer in accordance with accepted protocol to determine if acceptable boiler efficiency is being maintainedIf boilers are found to be out of compliance, a combustion analysis will be administered and minimum stack temperature will be in accordance with manufacturer specifications | Single-Family Homes | Y | Incorporated into Section 5_Heating & Cooling | 5.0204.1
5.3104.2 | Heating and Cooling | Hydronic Heating (Hot Water and Steam) | Equipment Maintenance, Testing, and Repair | Maintenance: Gas Boiler Service Inspection | Boiler service improves safety, efficiency, and performance | 5.3104.2h | 5.3104. | 2h | 2 | h | Occupant health | Ensure ambient CO CO Carbon monoxide does not exceed acceptable levels after completion of work | All homes will have a carbon monoxide ( CO CO Carbon monoxide ) alarm | Single-Family Homes | Y | Incorporated into Section 5_Heating & Cooling | 5.0204.1
5.3104.2 | Heating and Cooling | Hydronic Heating (Hot Water and Steam) | Equipment Maintenance, Testing, and Repair | Maintenance: Gas Boiler Service Inspection | Boiler service improves safety, efficiency, and performance | 5.3104.2i | 5.3104. | 2i | 2 | i | Occupant education | Ensure occupant is informed of the safe and efficient operation and maintenance of the work performed | Occupants will be educated on the operation and maintenance of the carbon monoxide ( CO CO Carbon monoxide ) alarmCompleted work and recommended maintenance will be reviewed | Single-Family Homes | Y | Incorporated into Section 5_Heating & Cooling | 5.0204.1
5.3104.3 | Heating and Cooling | Hydronic Heating (Hot Water and Steam) | Equipment Maintenance, Testing, and Repair | Maintenance: Checklist | Thorough maintenance improves safety, efficiency, and performance | 5.3104.3a | 5.3104. | 3a | 3 | a | Health and safety | Identify potential health and safety issues | Combustion safety testing will be performed in accordance with the Health and Safety Chapter of the (Standard Work Specifications for Single Family Housing) or other equivalent practice | Single-Family Homes | Y | Incorporated into Section 5_Heating & Cooling | 5.0204.1
5.3104.3 | Heating and Cooling | Hydronic Heating (Hot Water and Steam) | Equipment Maintenance, Testing, and Repair | Maintenance: Checklist | Thorough maintenance improves safety, efficiency, and performance | 5.3104.3b | 5.3104. | 3b | 3 | b | Visual inspection | Observe general conditions to determine needed repairs or maintenance | The following conditions will be inspected:Water, steam, and fuel leaksDamaged or missing pipe insulationVenting issues‚Äîdraft and condensation (e.g., soot, rusting of flue pipe, burned paint or wires, efflorescence )Corrosion (e.g., rust, mineral deposits)General condition of components | Single-Family Homes | Y | Incorporated into Section 5_Heating & Cooling | 5.0204.1
5.3104.3 | Heating and Cooling | Hydronic Heating (Hot Water and Steam) | Equipment Maintenance, Testing, and Repair | Maintenance: Checklist | Thorough maintenance improves safety, efficiency, and performance | 5.3104.3c | 5.3104. | 3c | 3 | c | Pipe insulation inspection | Minimize heat lossImprove performance of the system | Pipe insulation will be inspected, including:Integrity‚Äîcomplete coverage, no holes or tearsDamage‚Äîholes or tearsComplete coverage‚Äîinsulation missingIf asbestos is suspected, occupants will be notified and asbestos will not be disturbedRequired repair or replacement will be performed in accordance with the following conditions:Materials will be approved for steam heating pipesMaterials will be approved for hot water heating pipesInsulation will completely cover pipePipe insulation will be installed in accordance with manufacturer specifications | Single-Family Homes | Y | Incorporated into Section 5_Heating & Cooling | 5.0204.1
5.3104.3 | Heating and Cooling | Hydronic Heating (Hot Water and Steam) | Equipment Maintenance, Testing, and Repair | Maintenance: Checklist | Thorough maintenance improves safety, efficiency, and performance | 5.3104.3d | 5.3104. | 3d | 3 | d | Check system pressure | Keep system operating within pressure parameters | Check system pressure will be verifiedCheck system pressure will be 1 pound per square inch gauge ( psig ) per 28" of system height | Single-Family Homes | Y | Incorporated into Section 5_Heating & Cooling | 5.0204.1
5.3104.3 | Heating and Cooling | Hydronic Heating (Hot Water and Steam) | Equipment Maintenance, Testing, and Repair | Maintenance: Checklist | Thorough maintenance improves safety, efficiency, and performance | 5.3104.3e | 5.3104. | 3e | 3 | e | Purge system | Remove air from the system to maximize performance | Devices that are under performing or have need of purging will be purged as needed | Single-Family Homes | Y | Incorporated into Section 5_Heating & Cooling | 5.0204.1
5.3104.3 | Heating and Cooling | Hydronic Heating (Hot Water and Steam) | Equipment Maintenance, Testing, and Repair | Maintenance: Checklist | Thorough maintenance improves safety, efficiency, and performance | 5.3104.3f | 5.3104. | 3f | 3 | f | Automatic fill | Maintain optimal system pressure to maximize performance | Automatic fill valve will be inspected to ensure it maintains system pressureIf pressure is not maintained, replacement will be made in accordance with the following criteria:Valve will be replaced and include backflow prevention; existing backflow protection shall be tested to verify operationComponents will be installed in accordance with manufacturer specificationsCorrect system pressure will be verified | Single-Family Homes | Y | Incorporated into Section 5_Heating & Cooling | 5.0204.1
5.3104.3 | Heating and Cooling | Hydronic Heating (Hot Water and Steam) | Equipment Maintenance, Testing, and Repair | Maintenance: Checklist | Thorough maintenance improves safety, efficiency, and performance | 5.3104.3g | 5.3104. | 3g | 3 | g | Gauge glass | Ensure gauge glass is in safe operating condition to allow observation of water level in boiler | Gauge glass will be inspected for erosion, cracks, or dryingDamaged gauge glass on boiler will be replaced in accordance with manufacturer specificationsGauge glass that is coated with dirt or sediment, making it difficult to observe the water level of the boiler, will be removed, cleaned, and replaced | Single-Family Homes | Y | Incorporated into Section 5_Heating & Cooling | 5.0204.1
5.3104.3 | Heating and Cooling | Hydronic Heating (Hot Water and Steam) | Equipment Maintenance, Testing, and Repair | Maintenance: Checklist | Thorough maintenance improves safety, efficiency, and performance | 5.3104.3h | 5.3104. | 3h | 3 | h | Low water cut-off: float type | Ensure safe minimum water level of the boilerMaintain safe operation of the low water cut-off on ongoing basis | Operation of low-water cutoff on steam boilers will be observed by opening blow-off valveIf combustion is not extinguished, remediation will be accomplished by the following procedure:Electricity will be disconnected from boilerProblem will be diagnosedLow-water cutoff will be repaired, serviced, or replaced in accordance with manufacturer specificationsA blow-down valve will be added, if not already presentBoiler will be retested for proper operationOperation of low-water cutoff on hot water boilers is applicable only if proper test setup is available on-site, to avoid draining the systemOccupants will be educated on the correct method to drain the low water cutoff weekly (must drain once per week to remove sediment from float chamber of low-water cutoff) | Single-Family Homes | Y | Incorporated into Section 5_Heating & Cooling | 5.0204.1
5.3104.3 | Heating and Cooling | Hydronic Heating (Hot Water and Steam) | Equipment Maintenance, Testing, and Repair | Maintenance: Checklist | Thorough maintenance improves safety, efficiency, and performance | 5.3104.3i | 5.3104. | 3i | 3 | i | Low water cut-off: immersion | Ensure safe minimum water level of the boiler | An immersion low-water cutoff will be installed and operable | Single-Family Homes | Y | Incorporated into Section 5_Heating & Cooling | 5.0204.1
5.3104.3 | Heating and Cooling | Hydronic Heating (Hot Water and Steam) | Equipment Maintenance, Testing, and Repair | Maintenance: Checklist | Thorough maintenance improves safety, efficiency, and performance | 5.3104.3j | 5.3104. | 3j | 3 | j | Expansion tank: non-bladder and bladder | Absorb water expansion of the system | An expansion tank will be installed and operableTanks that leak or have excessive corrosion will be replaced, and non- bladder tanks will include an expansion tank drainTank will be installed in accordance with manufacturer specificationsExpansion tanks will be properly supported with strappingTanks that are full of water will be drained; after expansion tank is drained, re-establish the correct water level in relation to system pressureExpansion tanks with bladders will have air charged to the manufacturer pressure specifications while water is not present in the tankBladder tanks that have water inside of the air bladder will be replaced in accordance with manufacturer specifications | Single-Family Homes | Y | Incorporated into Section 5_Heating & Cooling | 5.0204.1
5.3104.3 | Heating and Cooling | Hydronic Heating (Hot Water and Steam) | Equipment Maintenance, Testing, and Repair | Maintenance: Checklist | Thorough maintenance improves safety, efficiency, and performance | 5.3104.3k | 5.3104. | 3k | 3 | k | Flush or skim steam boiler | Ensure boiler produces dry steam | Manufacturer specifications for flushing or skimming steam boiler will be followed | Single-Family Homes | Y | Incorporated into Section 5_Heating & Cooling | 5.0204.1
5.3104.3 | Heating and Cooling | Hydronic Heating (Hot Water and Steam) | Equipment Maintenance, Testing, and Repair | Maintenance: Checklist | Thorough maintenance improves safety, efficiency, and performance | 5.3104.3l | 5.3104. | 3l | 3 | l | System temperature or pressure gauge | Allow for accurate observation of system temperature and pressure | The temperature or pressure gauge will be inspected for erosion, cracks, or dirtDamaged temperature or pressure gauges will be replaced in accordance with manufacturer specifications | Single-Family Homes | Y | Incorporated into Section 5_Heating & Cooling | 5.0204.1
5.3104.3 | Heating and Cooling | Hydronic Heating (Hot Water and Steam) | Equipment Maintenance, Testing, and Repair | Maintenance: Checklist | Thorough maintenance improves safety, efficiency, and performance | 5.3104.3m | 5.3104. | 3m | 3 | m | Circulators | Ensure circulation of water at designated velocity in system without leaks in the circulators | Non-working motors that cannot be serviced will be replaced with a new motorNew motors will be installed in accordance with manufacturer specificationsOil-lubricated circulators will be installed in proper alignment with the pump coupler and will be supported so they do not sagBearings will have free movement without bindingShaft seals will not leakBearings in inoperable, water-lubricated circulators will be freed, if possible, before replacement with a new circulation pump | Single-Family Homes | Y | Incorporated into Section 5_Heating & Cooling | 5.0204.1
5.3104.3 | Heating and Cooling | Hydronic Heating (Hot Water and Steam) | Equipment Maintenance, Testing, and Repair | Maintenance: Checklist | Thorough maintenance improves safety, efficiency, and performance | 5.3104.3n | 5.3104. | 3n | 3 | n | Zone valves | Ensure proper zonal control of the system for comfort and efficiency | Zone valves will be inspected for the following conditions:Leaking waterNot responding to a call for heatNew equipment will be replaced in accordance with manufacturer specifications | Single-Family Homes | Y | Incorporated into Section 5_Heating & Cooling | 5.0204.1
5.3104.3 | Heating and Cooling | Hydronic Heating (Hot Water and Steam) | Equipment Maintenance, Testing, and Repair | Maintenance: Checklist | Thorough maintenance improves safety, efficiency, and performance | 5.3104.3o | 5.3104. | 3o | 3 | o | Condensate | Bring the condensate to an acceptable pH and discharge to appropriate location | If boiler is 90% efficient or more, condensate discharge will be an acceptable pH level, in accordance with local code, and will be drained to the exterior of the house, away from the foundationCondensate pumps will be installed, if needed, to ensure proper drainage | Single-Family Homes | Y | Incorporated into Section 5_Heating & Cooling | 5.0204.1
5.3104.3 | Heating and Cooling | Hydronic Heating (Hot Water and Steam) | Equipment Maintenance, Testing, and Repair | Maintenance: Checklist | Thorough maintenance improves safety, efficiency, and performance | 5.3104.3p | 5.3104. | 3p | 3 | p | Temperature, pressure valves, and air vents | Maintain efficient operation of the system | Occupant will be informed that air vents have potential to cause moisture problems if not operating properlyOccupant will be reminded to call for maintenance if vents discharge steam or have moisture issues | Single-Family Homes | Y | Incorporated into Section 5_Heating & Cooling | 5.0204.1
5.3104.3 | Heating and Cooling | Hydronic Heating (Hot Water and Steam) | Equipment Maintenance, Testing, and Repair | Maintenance: Checklist | Thorough maintenance improves safety, efficiency, and performance | 5.3104.3q | 5.3104. | 3q | 3 | q | Maintenance records | Provide a history of system installation and maintenance to improve future maintenance or repair | Keeping records of all maintenance will be recommended to occupantsCopies or access to installation and operation manuals will be provided | Single-Family Homes | Y | Incorporated into Section 5_Heating & Cooling | 5.0204.1
5.3104.3 | Heating and Cooling | Hydronic Heating (Hot Water and Steam) | Equipment Maintenance, Testing, and Repair | Maintenance: Checklist | Thorough maintenance improves safety, efficiency, and performance | 5.3104.3r | 5.3104. | 3r | 3 | r | Occupant health and safety | Ensure occupant health and safety | All homes will have a carbon monoxide ( CO CO Carbon monoxide ) alarm | Single-Family Homes | Y | Incorporated into Section 5_Heating & Cooling | 5.0204.1
5.3104.3 | Heating and Cooling | Hydronic Heating (Hot Water and Steam) | Equipment Maintenance, Testing, and Repair | Maintenance: Checklist | Thorough maintenance improves safety, efficiency, and performance | 5.3104.3s | 5.3104. | 3s | 3 | s | Occupant education | Ensure occupant is informed of the safe, efficient operation and maintenance of the system | Completed work will be reviewedOccupants will be educated on the safe and efficient operation and maintenance of the system | Single-Family Homes | Y | Incorporated into Section 5_Heating & Cooling | 5.0204.1
5.3104.4 | Heating and Cooling | Hydronic Heating (Hot Water and Steam) | Equipment Maintenance, Testing, and Repair | Optimize Outdoor Reset Boiler Controller (Hot Water) | Varied distribution loop temperatures match seasonal heating load | 5.3104.4a | 5.3104. | 4a | 4 | a | Verify proper placement and condition of indoor and outdoor sensors | Determine optimal location for sensor installation | Sensor location and condition will be assessed in accordance with SWS 5.3102.5 Installation of Outdoor Reset Boiler Controller (Hot Water) | Multifamily Homes | Y | Deleted - Incorporated into existing codes & standards (e.g. IBC, IMC, ASHRAE, ANSI/ACCA) | Deleted
5.3104.4 | Heating and Cooling | Hydronic Heating (Hot Water and Steam) | Equipment Maintenance, Testing, and Repair | Optimize Outdoor Reset Boiler Controller (Hot Water) | Varied distribution loop temperatures match seasonal heating load | 5.3104.4b | 5.3104. | 4b | 4 | b | Repair and reinstall, as necessary | Ensure proper functionality of the control | Repair and reinstall will be in accordance with SWS 5.3102.5 Installation of Outdoor Reset Boiler Controller (Hot Water) | Multifamily Homes | Y | Deleted - Incorporated into existing codes & standards (e.g. IBC, IMC, ASHRAE, ANSI/ACCA) | Deleted
5.3104.4 | Heating and Cooling | Hydronic Heating (Hot Water and Steam) | Equipment Maintenance, Testing, and Repair | Optimize Outdoor Reset Boiler Controller (Hot Water) | Varied distribution loop temperatures match seasonal heating load | 5.3104.4c | 5.3104. | 4c | 4 | c | Determine minimum boiler return water temperature | Ensure boiler operates within design parameters | Manufacturer specifications will be reviewed to determine minimum boiler water return temperature requirements | Multifamily Homes | Y | Deleted - Incorporated into existing codes & standards (e.g. IBC, IMC, ASHRAE, ANSI/ACCA) | Deleted
5.3104.4 | Heating and Cooling | Hydronic Heating (Hot Water and Steam) | Equipment Maintenance, Testing, and Repair | Optimize Outdoor Reset Boiler Controller (Hot Water) | Varied distribution loop temperatures match seasonal heating load | 5.3104.4d | 5.3104. | 4d | 4 | d | Set initial high and low operating temperatures | Maintain minimum building heat requirements without compromising boiler integrity | High and low temperatures will be set in accordance with system design, operator feedback, and/or historical data Minimum boiler water temperature requirement will be maintained to prevent thermal shock and flue gas condensation | Multifamily Homes | Y | Deleted - Incorporated into existing codes & standards (e.g. IBC, IMC, ASHRAE, ANSI/ACCA) | Deleted
5.3104.4 | Heating and Cooling | Hydronic Heating (Hot Water and Steam) | Equipment Maintenance, Testing, and Repair | Optimize Outdoor Reset Boiler Controller (Hot Water) | Varied distribution loop temperatures match seasonal heating load | 5.3104.4e | 5.3104. | 4e | 4 | e | Modify operating set points based on observed system performance | Ensure optimal settings based on actual operating conditionsLimit system overheating and improving boiler thermal efficiency | Accurate supply and return temperatures will be obtained and compared to design distribution loop temperature differential on representative mild, cold, and design temperature daysSettings will be adjusted to maintain design distribution loop differential temperature on representative mild, cold, and design temperature daysMinimum boiler water temperature requirement will be maintained | Multifamily Homes | Y | Deleted - Incorporated into existing codes & standards (e.g. IBC, IMC, ASHRAE, ANSI/ACCA) | Deleted
5.3104.4 | Heating and Cooling | Hydronic Heating (Hot Water and Steam) | Equipment Maintenance, Testing, and Repair | Optimize Outdoor Reset Boiler Controller (Hot Water) | Varied distribution loop temperatures match seasonal heating load | 5.3104.4f | 5.3104. | 4f | 4 | f | Record and report settings | Ensure written record of settings | Observed supply, return, outdoor temperatures, and all control set points on representative mild, cold, and design temperature days will be documented and provided to building operations staff | Multifamily Homes | Y | Deleted - Incorporated into existing codes & standards (e.g. IBC, IMC, ASHRAE, ANSI/ACCA) | Deleted
5.3104.4 | Heating and Cooling | Hydronic Heating (Hot Water and Steam) | Equipment Maintenance, Testing, and Repair | Optimize Outdoor Reset Boiler Controller (Hot Water) | Varied distribution loop temperatures match seasonal heating load | 5.3104.4g | 5.3104. | 4g | 4 | g | Educate building operations staff | Ensure continued optimized performance | Building operations staff will be educated to operate outdoor reset control, including sensor location, control operation, and set points | Multifamily Homes | Y | Deleted - Process-oriented | Deleted
5.3104.5 | Heating and Cooling | Hydronic Heating (Hot Water and Steam) | Equipment Maintenance, Testing, and Repair | Optimize Outdoor Reset Valve Controller (Hot Water) | Varied distribution loop temperatures match seasonal heating load | 5.3104.5a | 5.3104. | 5a | 5 | a | Verify proper placement and condition of indoor and outdoor sensors | Determine optimal location for sensor installation | Sensor location and condition will be assessed in accordance with SWS 5.3102.6 Installation of Outdoor Reset Valve and Controller (Hot Water) | Multifamily Homes | Y | Deleted - Incorporated into existing codes & standards (e.g. IBC, IMC, ASHRAE, ANSI/ACCA) | Deleted
5.3104.5 | Heating and Cooling | Hydronic Heating (Hot Water and Steam) | Equipment Maintenance, Testing, and Repair | Optimize Outdoor Reset Valve Controller (Hot Water) | Varied distribution loop temperatures match seasonal heating load | 5.3104.5b | 5.3104. | 5b | 5 | b | Repair and reinstall, as necessary | Ensure proper functionality of the control | Repair and reinstall will be in accordance with SWS 5.3102.6 Installation of Outdoor Reset Valve and Controller (Hot Water) | Multifamily Homes | Y | Deleted - Incorporated into existing codes & standards (e.g. IBC, IMC, ASHRAE, ANSI/ACCA) | Deleted
5.3104.5 | Heating and Cooling | Hydronic Heating (Hot Water and Steam) | Equipment Maintenance, Testing, and Repair | Optimize Outdoor Reset Valve Controller (Hot Water) | Varied distribution loop temperatures match seasonal heating load | 5.3104.5c | 5.3104. | 5c | 5 | c | Set initial high and low operating temperatures | Maintain minimum building heat requirements | High and low temperatures will be set in accordance with system design, operator feedback, and/or historical data Minimum distribution loop water temperature requirement will be maintained | Multifamily Homes | Y | Deleted - Incorporated into existing codes & standards (e.g. IBC, IMC, ASHRAE, ANSI/ACCA) | Deleted
5.3104.5 | Heating and Cooling | Hydronic Heating (Hot Water and Steam) | Equipment Maintenance, Testing, and Repair | Optimize Outdoor Reset Valve Controller (Hot Water) | Varied distribution loop temperatures match seasonal heating load | 5.3104.5d | 5.3104. | 5d | 5 | d | Modify operating set points based on observed system performance | Ensure optimal settings based on actual operating conditions to limit system overheating and improving boiler energy use | Accurate supply and return temperatures will be obtained and compared to design distribution loop temperature differential on representative mild, cold, and design temperature daysSettings will be adjusted to maintain design distribution loop differential temperature on representative mild, cold, and design temperature daysMinimum distribution loop water temperature requirement will be maintained | Multifamily Homes | Y | Deleted - Incorporated into existing codes & standards (e.g. IBC, IMC, ASHRAE, ANSI/ACCA) | Deleted
5.3104.5 | Heating and Cooling | Hydronic Heating (Hot Water and Steam) | Equipment Maintenance, Testing, and Repair | Optimize Outdoor Reset Valve Controller (Hot Water) | Varied distribution loop temperatures match seasonal heating load | 5.3104.5e | 5.3104. | 5e | 5 | e | Record and report settings | Ensure written record of settings | Observed supply, return, outdoor temperatures, and all control set points on representative mild, cold, and design temperature days will be documented and provided to building operations staff | Multifamily Homes | Y | Deleted - Process-oriented | Deleted
5.3104.5 | Heating and Cooling | Hydronic Heating (Hot Water and Steam) | Equipment Maintenance, Testing, and Repair | Optimize Outdoor Reset Valve Controller (Hot Water) | Varied distribution loop temperatures match seasonal heating load | 5.3104.5f | 5.3104. | 5f | 5 | f | Educate building operations staff | Ensure continued optimized performance | Building operations staff will be educated to operate outdoor reset control, including sensor location, control operation, and set points | Multifamily Homes | Y | Deleted - Process-oriented | Deleted
5.3104.6 | Heating and Cooling | Hydronic Heating (Hot Water and Steam) | Equipment Maintenance, Testing, and Repair | Repair/Replace Existing Thermostatically Controlled Zone Valves (Hot Water) | Restored functionality of individual zone control valves | 5.3104.6a | 5.3104. | 6a | 6 | a | Check for presence of asbestos-containing materials (ACMs) | Ensure a safe work environment | Potential ACMs will be handled in accordance with SWS 2.0110.2 Potential Asbestos-Containing Materials | Multifamily Homes | Y | Deleted - Redundant (with existing standards, e.g., OSHA, EPA) | Deleted
5.3104.6 | Heating and Cooling | Hydronic Heating (Hot Water and Steam) | Equipment Maintenance, Testing, and Repair | Repair/Replace Existing Thermostatically Controlled Zone Valves (Hot Water) | Restored functionality of individual zone control valves | 5.3104.6b | 5.3104. | 6b | 6 | b | Replace failed actuator | Confirm actuator operation | Actuator will be removed from valve stem and energized to check for functionalityFailed actuators will be replaced in accordance with manufacturer specificationsIf actuator will not operate valve, valve will be replaced | Multifamily Homes | Y | Deleted - Incorporated into existing codes & standards (e.g. IBC, IMC, ASHRAE, ANSI/ACCA) | Deleted
5.3104.6 | Heating and Cooling | Hydronic Heating (Hot Water and Steam) | Equipment Maintenance, Testing, and Repair | Repair/Replace Existing Thermostatically Controlled Zone Valves (Hot Water) | Restored functionality of individual zone control valves | 5.3104.6c | 5.3104. | 6c | 6 | c | Isolate zone valve location | Eliminate the water supply to the valve location | Nearest valves on either side of valve location will be closed | Multifamily Homes | Y | Deleted - Incorporated into existing codes & standards (e.g. IBC, IMC, ASHRAE, ANSI/ACCA) | Deleted
5.3104.6 | Heating and Cooling | Hydronic Heating (Hot Water and Steam) | Equipment Maintenance, Testing, and Repair | Repair/Replace Existing Thermostatically Controlled Zone Valves (Hot Water) | Restored functionality of individual zone control valves | 5.3104.6d | 5.3104. | 6d | 6 | d | Install zone valve | Allow distribution loop to flow to the bypass zone and eliminate overheated and underheated zones | Zone valve will be replaced in accordance with valve manufacturer specifications System will be refilled and air will be eliminated | Multifamily Homes | Y | Deleted - Incorporated into existing codes & standards (e.g. IBC, IMC, ASHRAE, ANSI/ACCA) | Deleted
5.3104.6 | Heating and Cooling | Hydronic Heating (Hot Water and Steam) | Equipment Maintenance, Testing, and Repair | Repair/Replace Existing Thermostatically Controlled Zone Valves (Hot Water) | Restored functionality of individual zone control valves | 5.3104.6e | 5.3104. | 6e | 6 | e | Reinsulate area | Reduce energy lossMaintain safe surface temperature | Where insulation was removed, valve will be reinsulated with new insulation to IECC and ASHRAE 90.1, at a minimum | Multifamily Homes | Y | Deleted - Incorporated into existing codes & standards (e.g. IBC, IMC, ASHRAE, ANSI/ACCA) | Deleted
5.3104.7 | Heating and Cooling | Hydronic Heating (Hot Water and Steam) | Equipment Maintenance, Testing, and Repair | Combined Heat and Domestic Hot Water Systems Tuneup (Includes Hot Water) | Increased efficiency of existing system | 5.3104.7a | 5.3104. | 7a | 7 | a | Assessment | Ensure optimal system is applied | Field and site conditions will be verified to determine if scope of work is applicableAssessment will determine whether higher efficient system is possible | Multifamily Homes | Y | Deleted - assessment oriented | Deleted
5.3104.7 | Heating and Cooling | Hydronic Heating (Hot Water and Steam) | Equipment Maintenance, Testing, and Repair | Combined Heat and Domestic Hot Water Systems Tuneup (Includes Hot Water) | Increased efficiency of existing system | 5.3104.7b | 5.3104. | 7b | 7 | b | Tuneup | Ensure optimal operation of existing system | Heat exchanger will be flushed and cleaned of scalePerformance of heat exchanger will be in accordance with manufacturer specifications and confirmed by a contractorIntent of control strategy will be confirmed by a contractor:Winter and summer modes/operationDomestic hot water ( DHW ) priorityLead-lag/sequencingModulationPumpsBurner will be tuned for optimal combustion efficiencyAlso refer to SWS 5.3104.14 Tune-up and Upgrades | Multifamily Homes | Y | Deleted - Incorporated into existing codes & standards (e.g. IBC, IMC, ASHRAE, ANSI/ACCA) | Deleted
5.3104.7 | Heating and Cooling | Hydronic Heating (Hot Water and Steam) | Equipment Maintenance, Testing, and Repair | Combined Heat and Domestic Hot Water Systems Tuneup (Includes Hot Water) | Increased efficiency of existing system | 5.3104.7c | 5.3104. | 7c | 7 | c | Testing | Ensure system operates safely and efficiently | Heating and DHW production, distribution system, and delivery temperature will be tested for proper and safe operationCombustion efficiency will be verified using combustion analyzer for all fuel types, and if applicable, at multiple firing rates | Multifamily Homes | Y | Deleted - Incorporated into existing codes & standards (e.g. IBC, IMC, ASHRAE, ANSI/ACCA) | Deleted
5.3104.7 | Heating and Cooling | Hydronic Heating (Hot Water and Steam) | Equipment Maintenance, Testing, and Repair | Combined Heat and Domestic Hot Water Systems Tuneup (Includes Hot Water) | Increased efficiency of existing system | 5.3104.7d | 5.3104. | 7d | 7 | d | Education | Maintain optimal performance | Property manager will be educated on proper operation and maintenance | Multifamily Homes | Y | Deleted - Process-oriented | Deleted
5.3104.8 | Heating and Cooling | Hydronic Heating (Hot Water and Steam) | Equipment Maintenance, Testing, and Repair | Boiler Water Treatment | Boiler and piping systems protected from scale and corrosion | 5.3104.8a | 5.3104. | 8a | 8 | a | Assessment/testing | Determine if chemical treatment is needed, and if applicable, the type of chemical treatment | For hydronic hot water and steam systems, testing frequency will match industry standards and manufacturer specifications For hydronic hot water and steam systems, testing will be conducted at new installation and any modification/repairThe quality of the water will be tested for impurities in accordance with the boiler manufacturer specificationsService and maintenance will be performed before treatmentIn no case shall boiler treatment be added to a system that does not have proper backflow protection on the potable water source | Multifamily Homes | Y | Deleted - assessment oriented | Deleted
5.3104.8 | Heating and Cooling | Hydronic Heating (Hot Water and Steam) | Equipment Maintenance, Testing, and Repair | Boiler Water Treatment | Boiler and piping systems protected from scale and corrosion | 5.3104.8b | 5.3104. | 8b | 8 | b | Addition of chemicals | Ensure boiler water is within optimal qualityEnsure maximum efficiency and longevity | Chemicals will be added in accordance with manufacturer specifications for local conditionsPost-addition test will be performed to verify appropriate treatment was achieved | Multifamily Homes | Y | Deleted - Incorporated into existing codes & standards (e.g. IBC, IMC, ASHRAE, ANSI/ACCA) | Deleted
5.3104.8 | Heating and Cooling | Hydronic Heating (Hot Water and Steam) | Equipment Maintenance, Testing, and Repair | Boiler Water Treatment | Boiler and piping systems protected from scale and corrosion | 5.3104.8c | 5.3104. | 8c | 8 | c | Education | Verify water quality is maintained | Pre- and post-treatment test results will be provided to property manager/occupantProperty manager or outside contractor will be responsible for testing and ongoing treatment and safe storage of chemicals | Multifamily Homes | Y | Deleted - Process-oriented | Deleted
5.3104.9 | Heating and Cooling | Hydronic Heating (Hot Water and Steam) | Equipment Maintenance, Testing, and Repair | Inspection Checklist | Thorough maintenance improves safety, efficiency, and performance | 5.3104.9a | 5.3104. | 9a | 9 | a | Check for presence of asbestos-containing materials (ACMs) | Ensure safe work environment | Potential ACMs will be handled in accordance with SWS 2.0110.2 Potential Asbestos-Containing Materials | Multifamily Homes | Y | Deleted - Redundant (with existing standards, e.g., OSHA, EPA) | Deleted
5.3104.9 | Heating and Cooling | Hydronic Heating (Hot Water and Steam) | Equipment Maintenance, Testing, and Repair | Inspection Checklist | Thorough maintenance improves safety, efficiency, and performance | 5.3104.9b | 5.3104. | 9b | 9 | b | Health and safety | Identify potential health and safety issues | Boiler room makeup air openings shall be in compliance with original equipment manufacturer (OEM) requirements and NFPA54 and NFPA 31 | Multifamily Homes | Y | Incorporated into Section 5_Heating & Cooling | 5.0204.1
5.3104.9 | Heating and Cooling | Hydronic Heating (Hot Water and Steam) | Equipment Maintenance, Testing, and Repair | Inspection Checklist | Thorough maintenance improves safety, efficiency, and performance | 5.3104.9c | 5.3104. | 9c | 9 | c | Visual inspection | Observe general conditions to determine needed repairs or maintenance | The following conditions will be inspected:Water, steam, and fuel leaksDamaged or missing pipe insulationDraft and condensation venting issues (e.g., soot, rusting of flue pipe, burned paint or wires, efflorescence)Corrosion (e.g., rust, mineral deposits)General condition of componentsControls and control settings | Multifamily Homes | Y | Deleted - assessment oriented | Deleted
5.3104.9 | Heating and Cooling | Hydronic Heating (Hot Water and Steam) | Equipment Maintenance, Testing, and Repair | Inspection Checklist | Thorough maintenance improves safety, efficiency, and performance | 5.3104.9d | 5.3104. | 9d | 9 | d | Pipe, tank, and boiler insulation inspection | Minimize heat lossImprove the performance of the system | Pipe, tank, and boiler insulation will be inspected, including:Integrity‚Äîcomplete coverage, no holes or tearsDamage‚Äîholes or tearsComplete coverage‚Äîinsulation missing If asbestos is suspected, occupants will be notified, and asbestos will not be disturbedRequired repair or replacement will be performed in accordance with the following conditions:Materials will be approved for steam heating pipesMaterials will be approved for hot water heating pipesInsulation will completely cover pipe Pipe, tank, and boiler insulation will be installed in accordance with manufacturer specifications | Multifamily Homes | Y | Incorporated into Section 5_Heating & Cooling | 5.0204.1
5.3104.9 | Heating and Cooling | Hydronic Heating (Hot Water and Steam) | Equipment Maintenance, Testing, and Repair | Inspection Checklist | Thorough maintenance improves safety, efficiency, and performance | 5.3104.9e | 5.3104. | 9e | 9 | e | System static pressure | Keep system operating within pressure parameters | For hot water systems, static pressure will be verified | Multifamily Homes | Y | Incorporated into Section 5_Heating & Cooling | 5.0204.1
5.3104.9 | Heating and Cooling | Hydronic Heating (Hot Water and Steam) | Equipment Maintenance, Testing, and Repair | Inspection Checklist | Thorough maintenance improves safety, efficiency, and performance | 5.3104.9f | 5.3104. | 9f | 9 | f | Purge system | Remove air from the system to maximize performance | Each accessible heat emitter will be purged | Multifamily Homes | Y | Incorporated into Section 5_Heating & Cooling | 5.0204.1
5.3104.9 | Heating and Cooling | Hydronic Heating (Hot Water and Steam) | Equipment Maintenance, Testing, and Repair | Inspection Checklist | Thorough maintenance improves safety, efficiency, and performance | 5.3104.9g | 5.3104. | 9g | 9 | g | Automatic fill for hot water boilers | Maintain optimal system pressure to maximize performance | Automatic fill valve will be inspected to ensure it maintains system pressureIf pressure is not maintained, replacement will be made in accordance with the following criteria: A backflow preventer will be installed upstream of automatic fill valve if one is not existing Automatic fill valve and components will be installed in accordance with manufacturer specificationsCorrect system pressure will be verified | Multifamily Homes | Y | Incorporated into Section 5_Heating & Cooling | 5.0204.1
5.3104.9 | Heating and Cooling | Hydronic Heating (Hot Water and Steam) | Equipment Maintenance, Testing, and Repair | Inspection Checklist | Thorough maintenance improves safety, efficiency, and performance | 5.3104.9h | 5.3104. | 9h | 9 | h | Gauge glass: steam boiler | Ensure gauge glass is in safe operating condition to allow observation of the water level in the steam boiler | Gauge glass will be inspected for erosion, cracks, or dryingDamaged gauge glass on boiler will be replaced in accordance with manufacturer specificationsGauge glass that is coated with dirt or sediment, making it difficult to observe the water level of the boiler, will be removed, cleaned, and replaced | Multifamily Homes | Y | Incorporated into Section 5_Heating & Cooling | 5.0204.1
5.3104.9 | Heating and Cooling | Hydronic Heating (Hot Water and Steam) | Equipment Maintenance, Testing, and Repair | Inspection Checklist | Thorough maintenance improves safety, efficiency, and performance | 5.3104.9i | 5.3104. | 9i | 9 | i | Low water cutoff: float type | Ensure safe minimum water level of the boilerMaintain safe operation of the low water cutoff on an ongoing basis | Operation of low water cutoff will be observed by opening blow-off valveIf combustion is not extinguished, remediation will be accomplished by the following procedure:Electricity will be disconnected from boilerProblem will be diagnosedLow water cutoff will be repaired, serviced, or replaced in accordance with manufacturer specificationsA blow-down valve will be added if not already presentBoiler will be retested for proper operationBuilding/property management team and operations staff will be educated on the correct method to drain the low water cutoff weekly (must drain once per week to remove sediment from float chamber of low water cutoff) | Multifamily Homes | Y | Incorporated into Section 5_Heating & Cooling | 5.0204.1
5.3104.9 | Heating and Cooling | Hydronic Heating (Hot Water and Steam) | Equipment Maintenance, Testing, and Repair | Inspection Checklist | Thorough maintenance improves safety, efficiency, and performance | 5.3104.9j | 5.3104. | 9j | 9 | j | Low water cutoff: probe type | Ensure a safe minimum water level of the boiler | A probe type low water cutoff will be installed and operableLow water cutoff with manual reset switch will be installed in accordance with local code requirements | Multifamily Homes | Y | Incorporated into Section 5_Heating & Cooling | 5.0204.1
5.3104.9 | Heating and Cooling | Hydronic Heating (Hot Water and Steam) | Equipment Maintenance, Testing, and Repair | Inspection Checklist | Thorough maintenance improves safety, efficiency, and performance | 5.3104.9k | 5.3104. | 9k | 9 | k | Expansion tank: non-bladder and bladder | Absorb water expansion of the system | An expansion tank will be installed and operableTanks that leak or have excessive corrosion will be replaced and non-bladder tanks will include an expansion tank drainTank will be installed in accordance with manufacturer specificationsExpansion tanks will be properly supported with strappingTanks that are full of water will be drained and refilled before being replaced or repairedExpansion tanks with bladders will be pre-charged, minimum to system static pressure, while water is not present in the tankBladder tanks that have water inside of the air bladder will be replaced in accordance with manufacturer specifications | Multifamily Homes | Y | Incorporated into Section 5_Heating & Cooling | 5.0204.1
5.3104.9 | Heating and Cooling | Hydronic Heating (Hot Water and Steam) | Equipment Maintenance, Testing, and Repair | Inspection Checklist | Thorough maintenance improves safety, efficiency, and performance | 5.3104.9l | 5.3104. | 9l | 9 | l | Flush or skim steam boiler | Ensure boiler produces dry steam | Flushing or skimming steam boiler will be in accordance with manufacturer specificationsBlow down after cooler shall be tested | Multifamily Homes | Y | Incorporated into Section 5_Heating & Cooling | 5.0204.1
5.3104.9 | Heating and Cooling | Hydronic Heating (Hot Water and Steam) | Equipment Maintenance, Testing, and Repair | Inspection Checklist | Thorough maintenance improves safety, efficiency, and performance | 5.3104.9m | 5.3104. | 9m | 9 | m | System temperature or pressure gauge | Allow for accurate observation of system temperature and pressure | The temperature or pressure gauge will be inspected for erosion, cracks or dirtDamaged temperature or pressure gauges will be replaced in accordance with manufacturer specifications (see SWS 5.3103.7 Installation of Pressure Gauges | Multifamily Homes | Y | Incorporated into Section 5_Heating & Cooling | 5.0204.1
5.3104.9 | Heating and Cooling | Hydronic Heating (Hot Water and Steam) | Equipment Maintenance, Testing, and Repair | Inspection Checklist | Thorough maintenance improves safety, efficiency, and performance | 5.3104.9n | 5.3104. | 9n | 9 | n | Circulating pumps | Ensure circulation of water at designated velocity in system without leaks in the circulating pumps | Nonworking motors that cannot be serviced will be replaced with a new, premium efficiency motorNew motors will be installed in accordance with manufacturer specificationsOil-lubricated circulating pumps will be installed in proper alignment with the pump coupler and will be supported so they do not sag Bearings will have free movement and no water leakage New circulator will be installed as per SWS 5.3102.16 Installation of Individual and Redundant Pumps | Multifamily Homes | Y | Incorporated into Section 5_Heating & Cooling | 5.0204.1
5.3104.9 | Heating and Cooling | Hydronic Heating (Hot Water and Steam) | Equipment Maintenance, Testing, and Repair | Inspection Checklist | Thorough maintenance improves safety, efficiency, and performance | 5.3104.9o | 5.3104. | 9o | 9 | o | Zone valves | Ensure proper zonal control of the system for comfort and efficiency | Zone valves will be inspected for the following conditions:Leaking waterNot responding to a call for heatNew equipment will be replaced in accordance with manufacturer specifications | Multifamily Homes | Y | Incorporated into Section 5_Heating & Cooling | 5.0204.1
5.3104.9 | Heating and Cooling | Hydronic Heating (Hot Water and Steam) | Equipment Maintenance, Testing, and Repair | Inspection Checklist | Thorough maintenance improves safety, efficiency, and performance | 5.3104.9p | 5.3104. | 9p | 9 | p | Flue gas condensate | Bring condensate to an acceptable pH and discharge to an appropriate location | If boiler is 90% efficient or greater, a neutralization kit will be installed to neutralize flue gas condensate before discharging it in accordance with local code requirementsCondensate pumps will be installed if needed to ensure proper drainageCondensate neutralization kit shall be installed in such a way that the remaining neutralizing agent level is easily viewed and replaced | Multifamily Homes | Y | Incorporated into Section 5_Heating & Cooling | 5.0204.1
5.3104.9 | Heating and Cooling | Hydronic Heating (Hot Water and Steam) | Equipment Maintenance, Testing, and Repair | Inspection Checklist | Thorough maintenance improves safety, efficiency, and performance | 5.3104.9q | 5.3104. | 9q | 9 | q | Air vents: steam systems | Maintain efficient operation of the system | Occupant will be informed that air vents have potential to cause moisture problems if not operating properlyOccupant will be reminded to call for maintenance if vents discharge steam or have moisture issues | Multifamily Homes | Y | Deleted - Process-oriented | Deleted
5.3104.9 | Heating and Cooling | Hydronic Heating (Hot Water and Steam) | Equipment Maintenance, Testing, and Repair | Inspection Checklist | Thorough maintenance improves safety, efficiency, and performance | 5.3104.9r | 5.3104. | 9r | 9 | r | Maintenance records | Provide system installation and maintenance history to improve future maintenance or repair | Keeping records of all maintenance will be recommended to occupantsCopies or access to installation and operation manuals will be provided | Multifamily Homes | Y | Deleted - Process-oriented | Deleted
5.3104.9 | Heating and Cooling | Hydronic Heating (Hot Water and Steam) | Equipment Maintenance, Testing, and Repair | Inspection Checklist | Thorough maintenance improves safety, efficiency, and performance | 5.3104.9s | 5.3104. | 9s | 9 | s | Occupant health and safety | Ensure occupant health and safety | All homes will have a functioning CO alarmIf determined to be more than 5 years old, CO detector/alarm will be replacedIf CO levels in interior living spaces exceed outdoor levels, potential sources will be investigated and appropriate action taken to reduce them (e.g., have a qualified professional tune, repair, or replace improperly operating combustion appliances; apply weather stripping or conduct air sealing between the garage or crawl space and the home) | Multifamily Homes | Y | Incorporated into Section 2_Health and Safety | 2.0102.1
5.3104.9 | Heating and Cooling | Hydronic Heating (Hot Water and Steam) | Equipment Maintenance, Testing, and Repair | Inspection Checklist | Thorough maintenance improves safety, efficiency, and performance | 5.3104.9t | 5.3104. | 9t | 9 | t | Education | Ensure occupant is informed of the safe, efficient operation and maintenance of the system | Completed work will be reviewedOccupants will be educated on the safe and efficient operation and maintenance of the system | Multifamily Homes | Y | Deleted - Process-oriented | Deleted
5.3104.10 | Heating and Cooling | Hydronic Heating (Hot Water and Steam) | Equipment Maintenance, Testing, and Repair | Gas Boiler‚ÄîService Inspection | Boiler service improves safety, efficiency, and performance | 5.3104.10a | 5.3104. | 10a | 10 | a | Health and safety | Identify potential health and safety issues | In applicable cases, such as in-unit installs, the BPI BPI Building Performance Institute, www.bpi.org protocol for combustion appliance zone combustion safety testing will be administered | Multifamily Homes | Y | Deleted - assessment oriented | Deleted
5.3104.10 | Heating and Cooling | Hydronic Heating (Hot Water and Steam) | Equipment Maintenance, Testing, and Repair | Gas Boiler‚ÄîService Inspection | Boiler service improves safety, efficiency, and performance | 5.3104.10b | 5.3104. | 10b | 10 | b | Visual inspection | Observe general conditions to determine needed repairs or maintenance | Inspections will be made based on ANSI / ASHRAE /ACCA Standard 180 Standard Practice for Inspection and Maintenance of Commercial Building HVAC Systems for commercial applications and ANSI/ACCA 4 Maintenance of Residential HVACSystems for residential applicationsExamples of items to be addressed are as follows: Water, steam, and fuel leaksDamaged or missing pipe insulationDraft and condensation venting issues (e.g., soot, rusting of flue pipe, burned paint or wires, efflorescence )Corrosion (e.g., rust, mineral deposits)General condition of components | Multifamily Homes | Y | Incorporated into Section 5_Heating & Cooling | 5.0204.1
5.3104.10 | Heating and Cooling | Hydronic Heating (Hot Water and Steam) | Equipment Maintenance, Testing, and Repair | Gas Boiler‚ÄîService Inspection | Boiler service improves safety, efficiency, and performance | 5.3104.10c | 5.3104. | 10c | 10 | c | Gas valves | Provide gas to burner when there is a call for heatControl volume of gas for burnerEnsure the safe shut off of gas once heat is turned off | Gas pressure will be checked to make sure it is in compliance with manufacturer requirementsGas valves will be checked to ensure they are operating in accordance with manufacturer specifications If gas valve is found to be not working as required by the manufacturer requirements, recommendations will be made for necessary repairs/replacementNew gas valve will be installed in accordance with manufacturer specifications | Multifamily Homes | Y | Incorporated into Section 5_Heating & Cooling | 5.0204.1
5.3104.10 | Heating and Cooling | Hydronic Heating (Hot Water and Steam) | Equipment Maintenance, Testing, and Repair | Gas Boiler‚ÄîService Inspection | Boiler service improves safety, efficiency, and performance | 5.3104.10d | 5.3104. | 10d | 10 | d | Ignition system | Do not allow the flow of the main burner gas without proof of ignition | Components of ignition system will be repaired or replaced in accordance with manufacturer specifications | Multifamily Homes | Y | Incorporated into Section 5_Heating & Cooling | 5.0204.1
5.3104.10 | Heating and Cooling | Hydronic Heating (Hot Water and Steam) | Equipment Maintenance, Testing, and Repair | Gas Boiler‚ÄîService Inspection | Boiler service improves safety, efficiency, and performance | 5.3104.10e | 5.3104. | 10e | 10 | e | Main gas burners | Produce combustion in a safe, clean, and efficient manner | Problems that may interfere with flame (e.g., dust, debris, misalignment) will be cleaned, vacuumed, and adjusted | Multifamily Homes | Y | Incorporated into Section 5_Heating & Cooling | 5.0204.1
5.3104.10 | Heating and Cooling | Hydronic Heating (Hot Water and Steam) | Equipment Maintenance, Testing, and Repair | Gas Boiler‚ÄîService Inspection | Boiler service improves safety, efficiency, and performance | 5.3104.10f | 5.3104. | 10f | 10 | f | Low water cutoff and blow-down systems | Ensure the safety and durability of cutoff and blow-down systems | Low water cutoff and blow-down systems shall be checked to be properly operating and in compliance with manufacturer requirements | Multifamily Homes | Y | Incorporated into Section 5_Heating & Cooling | 5.0204.1
5.3104.10 | Heating and Cooling | Hydronic Heating (Hot Water and Steam) | Equipment Maintenance, Testing, and Repair | Gas Boiler‚ÄîService Inspection | Boiler service improves safety, efficiency, and performance | 5.3104.10g | 5.3104. | 10g | 10 | g | Venting | Ensure the safety and durability of the venting system | The venting system will be maintained in accordance with applicable codes and manufacturer's instructions | Multifamily Homes | Y | Incorporated into Section 5_Heating & Cooling | 5.0204.1
5.3104.10 | Heating and Cooling | Hydronic Heating (Hot Water and Steam) | Equipment Maintenance, Testing, and Repair | Gas Boiler‚ÄîService Inspection | Boiler service improves safety, efficiency, and performance | 5.3104.10h | 5.3104. | 10h | 10 | h | Combustion testing | Confirm that combustion occurs safely with maximum efficiency | Undiluted flue gases will be checked with a calibrated flue gas analyzer in accordance with accepted protocol (e.g., BPI , NATE )If combustion is not occurring safely or with maximum efficiency, diagnostics and adjustments will be done in accordance with manufacturer specifications or local codes | Multifamily Homes | Y | Incorporated into Section 5_Heating & Cooling | 5.0204.1
5.3104.10 | Heating and Cooling | Hydronic Heating (Hot Water and Steam) | Equipment Maintenance, Testing, and Repair | Gas Boiler‚ÄîService Inspection | Boiler service improves safety, efficiency, and performance | 5.3104.10i | 5.3104. | 10i | 10 | i | Occupant health | Ensure ambient CO CO Carbon monoxide does not exceed acceptable levels after completion of work | All occupied units in a building with combustion appliances will have a carbon monoxide ( CO ) monitor, in accordance with local code requirements or NFPA Ambient CO levels will be maintained under code-acceptable thresholds | Multifamily Homes | Y | Incorporated into Section 2_Health and Safety | 2.0102.1
5.3104.10 | Heating and Cooling | Hydronic Heating (Hot Water and Steam) | Equipment Maintenance, Testing, and Repair | Gas Boiler‚ÄîService Inspection | Boiler service improves safety, efficiency, and performance | 5.3104.10j | 5.3104. | 10j | 10 | j | Education | Ensure occupant is informed of the safe and efficient operation and maintenance of the work performed | Building/property management team and operations staff and occupants will be educated on the operation and battery maintenance of the CO monitorBuilding/property management team and operations staff and occupants will be educated about unsafe limits and actions to take should unsafe conditions occurCompleted work and recommended maintenance will be reviewed with building/property management team and operations staff and occupants | Multifamily Homes | Y | Deleted - Process-oriented | Deleted
5.3104.11 | Heating and Cooling | Hydronic Heating (Hot Water and Steam) | Equipment Maintenance, Testing, and Repair | Leak Detection and Repair‚ÄîFuel Piping | System does not leak. | 5.3104.11a | 5.3104. | 11a | 11 | a | Check for presence of asbestos-containing materials (ACMs) | Ensure a safe work environment | Potential ACMs will be handled in accordance with SWS 2.0110.2 Potential Asbestos-Containing Materials | Multifamily Homes | Y | Deleted - Redundant (with existing standards, e.g., OSHA, EPA) | Deleted
5.3104.11 | Heating and Cooling | Hydronic Heating (Hot Water and Steam) | Equipment Maintenance, Testing, and Repair | Leak Detection and Repair‚ÄîFuel Piping | System does not leak. | 5.3104.11b | 5.3104. | 11b | 11 | b | Assessment | Determine leak location | Fuel oil leaks will be detected through visual inspection of piping systemGas leaks will be detected through use of properly calibrated combustion gas detector or bubble test of piping system | Multifamily Homes | Y | Incorporated into Section 5_Heating & Cooling | 5.0504.1
5.3104.11 | Heating and Cooling | Hydronic Heating (Hot Water and Steam) | Equipment Maintenance, Testing, and Repair | Leak Detection and Repair‚ÄîFuel Piping | System does not leak. | 5.3104.11c | 5.3104. | 11c | 11 | c | Repair fuel leak | Ensure fuel piping system does not leak | Nearest valves on either side of leak location will be closedPiping, fitting, or device will be repaired or replaced | Multifamily Homes | Y | Incorporated into Section 5_Heating & Cooling | 5.0504.1
5.3104.11 | Heating and Cooling | Hydronic Heating (Hot Water and Steam) | Equipment Maintenance, Testing, and Repair | Leak Detection and Repair‚ÄîFuel Piping | System does not leak. | 5.3104.11d | 5.3104. | 11d | 11 | d | Confirm system is leak free | Confirm system is safe for operation | Isolated section will be reconnected to fuel supplyFuel oil leaks will be detected through visual inspection of piping systemGas leaks will be detected through use of properly calibrated combustion gas detector or bubble test of piping system | Multifamily Homes | Y | Incorporated into Section 5_Heating & Cooling | 5.0504.1
5.3104.11 | Heating and Cooling | Hydronic Heating (Hot Water and Steam) | Equipment Maintenance, Testing, and Repair | Leak Detection and Repair‚ÄîFuel Piping | System does not leak. | 5.3104.11e | 5.3104. | 11e | 11 | e | Clean fuel oil leak | Remove hazardous materials | Fuel oil leaks will be cleaned and materials will be disposed of in accordance with local codes Oily rags and paper used to clean up the spill shall be placed in an approved safety container until properly disposedOutdoor oil spills will be reported in accordance with local codes and jurisdictions | Multifamily Homes | Y | Incorporated into Section 5_Heating & Cooling | 5.0504.1
5.3104.11 | Heating and Cooling | Hydronic Heating (Hot Water and Steam) | Equipment Maintenance, Testing, and Repair | Leak Detection and Repair‚ÄîFuel Piping | System does not leak. | 5.3104.11f | 5.3104. | 11f | 11 | f | Reinsulate area | Reduce energy lossMaintain safe surface temperature | Where insulation was removed, repaired pipe, fitting, or device will be reinsulated with new insulation to IECC , and ASHRAE 90.1, at a minimum | Multifamily Homes | Y | Incorporated into Section 5_Heating & Cooling | 5.0504.1
5.3104.12 | Heating and Cooling | Hydronic Heating (Hot Water and Steam) | Equipment Maintenance, Testing, and Repair | Leak Detection and Repair‚ÄîDistribution Leaks | System does not leak | 5.3104.12a | 5.3104. | 12a | 12 | a | Check for presence of asbestos-containing materials (ACMs) | Ensure a safe work environment | Potential ACMs will be handled in accordance with SWS 2.0110.2 Potential Asbestos-Containing Materials | Multifamily Homes | Y | Deleted - assessment oriented | Deleted
5.3104.12 | Heating and Cooling | Hydronic Heating (Hot Water and Steam) | Equipment Maintenance, Testing, and Repair | Leak Detection and Repair‚ÄîDistribution Leaks | System does not leak | 5.3104.12b | 5.3104. | 12b | 12 | b | Assessment | Determine leak location | Leaks will be detected through visual inspection of piping and insulation systemDamaged insulation will be removed and properly disposed of | Multifamily Homes | Y | Deleted - assessment oriented | Deleted
5.3104.12 | Heating and Cooling | Hydronic Heating (Hot Water and Steam) | Equipment Maintenance, Testing, and Repair | Leak Detection and Repair‚ÄîDistribution Leaks | System does not leak | 5.3104.12c | 5.3104. | 12c | 12 | c | Repair leak | Eliminate water or steam supply to leak locationEnsure distribution system does not leak | Nearest valves on either side of leak location will be closedWater/condensate from isolated section will be drained to safe and appropriate locationPiping, fitting, or device will be repaired or replaced | Multifamily Homes | Y | Deleted - assessment oriented | Deleted
5.3104.12 | Heating and Cooling | Hydronic Heating (Hot Water and Steam) | Equipment Maintenance, Testing, and Repair | Leak Detection and Repair‚ÄîDistribution Leaks | System does not leak | 5.3104.12d | 5.3104. | 12d | 12 | d | Testing and verification | Confirm system is safe for operation | Isolated section will be reconnected and repressurizedSystem will be filled and air will be eliminated from systemRepaired pipe, fitting, or device will be visually inspected | Multifamily Homes | Y | Deleted - assessment oriented | Deleted
5.3104.12 | Heating and Cooling | Hydronic Heating (Hot Water and Steam) | Equipment Maintenance, Testing, and Repair | Leak Detection and Repair‚ÄîDistribution Leaks | System does not leak | 5.3104.12e | 5.3104. | 12e | 12 | e | Reinsulate area | Reduce energy lossMaintain safe surface temperature | Where insulation was removed, repaired pipe, fitting, or device will be reinsulated with new insulation to IECC and ASHRAE 90.1, at a minimum | Multifamily Homes | Y | Deleted - assessment oriented | Deleted
5.3104.12 | Heating and Cooling | Hydronic Heating (Hot Water and Steam) | Equipment Maintenance, Testing, and Repair | Leak Detection and Repair‚ÄîDistribution Leaks | System does not leak | 5.3104.12f | 5.3104. | 12f | 12 | f | Dry or restore building materials saturated by leak | Prevent an environment for biological growthCreate clean, dry surface for insulation installation | Damaged materials will be removed, and replaced in a safe manner and in accordance with all applicable codesBulk moisture will be eliminated | Multifamily Homes | Y | Deleted - assessment oriented | Deleted
5.3104.13 | Heating and Cooling | Hydronic Heating (Hot Water and Steam) | Equipment Maintenance, Testing, and Repair | Leak Detection and Repair‚ÄîDirect Vent Boiler Exhaust | Direct vent boiler exhaust system does not leak | 5.3104.13a | 5.3104. | 13a | 13 | a | Check for presence of asbestos-containing materials (ACMs) | Ensure a safe work environment | Potential ACMs will be handled in accordance with SWS 2.0110.2 Potential Asbestos-Containing Materials | Multifamily Homes | Y | Deleted - Redundant (with existing standards, e.g., OSHA, EPA) | Deleted
5.3104.13 | Heating and Cooling | Hydronic Heating (Hot Water and Steam) | Equipment Maintenance, Testing, and Repair | Leak Detection and Repair‚ÄîDirect Vent Boiler Exhaust | Direct vent boiler exhaust system does not leak | 5.3104.13b | 5.3104. | 13b | 13 | b | Identify leak location | Determine leak location | Exhaust leaks will be located through visual inspection of exhaust system (signs of leak may include dripping water, misaligned joints, evidence of air movement, discoloration of adjoining surfaces)If visual inspection does not reveal exhaust leak, leak will be located through instrumented inspection with use of properly calibrated combustion gas detector or smoke test of exhaust system | Multifamily Homes | Y | Deleted - assessment oriented | Deleted
5.3104.13 | Heating and Cooling | Hydronic Heating (Hot Water and Steam) | Equipment Maintenance, Testing, and Repair | Leak Detection and Repair‚ÄîDirect Vent Boiler Exhaust | Direct vent boiler exhaust system does not leak | 5.3104.13c | 5.3104. | 13c | 13 | c | Turn off combustion system | Eliminate exhaust release | Combustion system will be turned off to stop exhaust vent system leak | Multifamily Homes | Y | Deleted - assessment oriented | Deleted
5.3104.13 | Heating and Cooling | Hydronic Heating (Hot Water and Steam) | Equipment Maintenance, Testing, and Repair | Leak Detection and Repair‚ÄîDirect Vent Boiler Exhaust | Direct vent boiler exhaust system does not leak | 5.3104.13d | 5.3104. | 13d | 13 | d | Repair leak | Ensure exhaust system does not leak | Piping, fitting, or device will be repaired or replaced | Multifamily Homes | Y | Deleted - assessment oriented | Deleted
5.3104.13 | Heating and Cooling | Hydronic Heating (Hot Water and Steam) | Equipment Maintenance, Testing, and Repair | Leak Detection and Repair‚ÄîDirect Vent Boiler Exhaust | Direct vent boiler exhaust system does not leak | 5.3104.13e | 5.3104. | 13e | 13 | e | Restart combustion system | Confirm system is safe for operation | Combustion system will be restarted and integrity of repair assessed with a properly calibrated combustion gas detector | Multifamily Homes | Y | Deleted - assessment oriented | Deleted
5.3104.13 | Heating and Cooling | Hydronic Heating (Hot Water and Steam) | Equipment Maintenance, Testing, and Repair | Leak Detection and Repair‚ÄîDirect Vent Boiler Exhaust | Direct vent boiler exhaust system does not leak | 5.3104.13f | 5.3104. | 13f | 13 | f | Education | Ensure building/property management team and operations staff is informed of the safe, efficient operation and maintenance requirements of the installed item | Completed work will be reviewed with the building/property management team and operations staffBuilding/property management team and operations staff will be educated on the safe and efficient operation and maintenance requirements of the installed item | Multifamily Homes | Y | Deleted - Process-oriented | Deleted
5.3104.14 | Heating and Cooling | Hydronic Heating (Hot Water and Steam) | Equipment Maintenance, Testing, and Repair | Tuneup and Upgrades | Optimized efficiency of existing system | 5.3104.14a | 5.3104. | 14a | 14 | a | Safety of equipment | Ensure occupant and mechanic safety | A safety assessment will be conducted to identify the following conditions:Fuel leakFlue/exhaust leaksCarbon monoxideElectrical hazardsWater and steam leaksAny hazardous conditions will be addressed before tuneup and workProperty manager and occupant will be notified of all hazardous conditions and confirm action plan | Multifamily Homes | Y | Deleted - assessment oriented | Deleted
5.3104.14 | Heating and Cooling | Hydronic Heating (Hot Water and Steam) | Equipment Maintenance, Testing, and Repair | Tuneup and Upgrades | Optimized efficiency of existing system | 5.3104.14b | 5.3104. | 14b | 14 | b | Assessment | Confirm feasibility of the scope of work | A review of site conditions and verification of work order will be done | Multifamily Homes | Y | Deleted - assessment oriented | Deleted
5.3104.14 | Heating and Cooling | Hydronic Heating (Hot Water and Steam) | Equipment Maintenance, Testing, and Repair | Tuneup and Upgrades | Optimized efficiency of existing system | 5.3104.14c | 5.3104. | 14c | 14 | c | Minimize standby loss | Maximize the seasonal efficiency of boilerIdentify opportunities for upgrades | Presence and operation of the following will be checked:Flue/vent dampersModulating draft controlsInsulationElectronic ignitionCombustion air dampersCombustion air intake fanIf not present or in scope of work, above upgrades will be considered Short cycling will be eliminated | Multifamily Homes | Y | Deleted - assessment oriented | Deleted
5.3104.14 | Heating and Cooling | Hydronic Heating (Hot Water and Steam) | Equipment Maintenance, Testing, and Repair | Tuneup and Upgrades | Optimized efficiency of existing system | 5.3104.14d | 5.3104. | 14d | 14 | d | Combustion efficiency improvement | Confirm that combustion occurs safely with maximum efficiency | Undiluted flue gases will be checked with a calibrated flue gas analyzer in accordance with accepted protocol If combustion is not occurring safely or with maximum efficiency, diagnostics and adjustments will be done in accordance with work order specifications, which may include the following: Clean fire side/heat exchangerClean water sideBurner elementsProper fuel deliveryModulating draft controlsFuel/air ratio will be adjusted to meet specified performance over a range of firing rates, when applicable | Multifamily Homes | Y | Deleted - assessment oriented | Deleted
5.3104.15 | Heating and Cooling | Hydronic Heating (Hot Water and Steam) | Equipment Maintenance, Testing, and Repair | Controls‚ÄîUnderground Leak Detection | Monitor underground leaks for quick corrective actions | 5.3104.15a | 5.3104. | 15a | 15 | a | Hazardous materials | Ensure safe environment and work place | Materials containing asbestos will be dealt with in accordance with SWS 2.0110.2 Potential Asbestos-Containing MaterialsHazardous materials will be handled in accordance with applicable local laws and codes before work begins | Multifamily Homes | Y | Deleted - Redundant (with existing standards, e.g., OSHA, EPA) | Deleted
5.3104.15 | Heating and Cooling | Hydronic Heating (Hot Water and Steam) | Equipment Maintenance, Testing, and Repair | Controls‚ÄîUnderground Leak Detection | Monitor underground leaks for quick corrective actions | 5.3104.15b | 5.3104. | 15b | 15 | b | Installation of underground leak detection system | Ensure the control sensors or pressure gauges are installed to allow leak monitoring | If steam piping is insulated, assess for presence of asbestos-containing materials (ACMs) prior to disturbing the material; if confirmed not to be an ACM ACM Asbestos-containing material , then proceed with the following:Insulation will be removed from the piping where monitoring sensors or gauges will be installedControl sensors or gauges will be installed no more than 5' upstream and downstream of point of pipe entry and exit into and out of the ground, respectivelyControl sensors and gauges will be installed with anti-siphon piping with pet cocksControl sensor will be wired back to controllerWiring will be in accordance with manufacturer specifications and all applicable codesPressure gauges will be installed such that the display face plate is facing in the direction that is easy to read without need of ladderService valves will be installed for isolation and ease of maintenance, repair, and replacement of control sensor or gaugesDrain valves will be installed between the isolation valves to drain the left over medium during repairs and maintenance | Multifamily Homes | Y | Deleted - Incorporated into existing codes & standards (e.g. IBC, IMC, ASHRAE, ANSI/ACCA) | Deleted
5.3104.15 | Heating and Cooling | Hydronic Heating (Hot Water and Steam) | Equipment Maintenance, Testing, and Repair | Controls‚ÄîUnderground Leak Detection | Monitor underground leaks for quick corrective actions | 5.3104.15c | 5.3104. | 15c | 15 | c | Testing and verification | Confirm system capabilities and functionalities | A pressure differential (Œîp) chart will be established at various load conditions, which will be used as benchmark to monitor leakA complete installation and operation and maintenance manual will be provided to the property manager/occupant | Multifamily Homes | Y | Deleted - Incorporated into existing codes & standards (e.g. IBC, IMC, ASHRAE, ANSI/ACCA) | Deleted
5.3104.15 | Heating and Cooling | Hydronic Heating (Hot Water and Steam) | Equipment Maintenance, Testing, and Repair | Controls‚ÄîUnderground Leak Detection | Monitor underground leaks for quick corrective actions | 5.3104.15d | 5.3104. | 15d | 15 | d | Education | Educate client on best use | Building/property management team and building operations staff will be trained on use of control or gauges to monitor leak and regular maintenance procedureMultiple laminated copies of the pressure differential chart will be provided to building/property management team for filing and posting near sensor and gauge installation locationProtocols will be set for someone from the building operations staff to record the readings on a regular basis, and the management staff to review and file the logsManagement will call for corrective actions as soon as problem is identified | Multifamily Homes | Y | Deleted - Process-oriented | Deleted
5.3188.1 | Heating and Cooling | Hydronic Heating (Hot Water and Steam) | Special Considerations | Water Drainage in the Boiler Room | No standing water in the boiler room | 5.3188.1a | 5.3188. | 1a | 1 | a | Assessment of existing conditions | Ensure occupant safetyProtect equipment | Evidence of chronic standing water in boiler room will be addressed before installation of any new equipment | Multifamily Homes | Y | Deleted - assessment oriented | Deleted
5.3188.1 | Heating and Cooling | Hydronic Heating (Hot Water and Steam) | Special Considerations | Water Drainage in the Boiler Room | No standing water in the boiler room | 5.3188.1b | 5.3188. | 1b | 1 | b | Blow-down piping | Ensure standing water is not on the mechanical room floor | Maintenance blow-down piping will be routed to the nearest drain | Multifamily Homes | Y | Incorporated into Section 5_Heating & Cooling | 5.0288.1
5.3188.1 | Heating and Cooling | Hydronic Heating (Hot Water and Steam) | Special Considerations | Water Drainage in the Boiler Room | No standing water in the boiler room | 5.3188.1c | 5.3188. | 1c | 1 | c | Drain condition | Ensure proper drainage and discharge | Entire drain system will be free of debris and will work properlyDrain system will be capable of handling maximum volume of waterDraining issues will be communicated to property manager/occupant | Multifamily Homes | Y | Incorporated into Section 5_Heating & Cooling | 5.0288.1
5.3188.1 | Heating and Cooling | Hydronic Heating (Hot Water and Steam) | Special Considerations | Water Drainage in the Boiler Room | No standing water in the boiler room | 5.3188.1d | 5.3188. | 1d | 1 | d | Blow-down pit | Ensure blow-down temperature is within acceptable temperatures | If present, blow-down pit will be cleaned to handle the volume of water required to sufficiently reduce blow-down temperature for safe dischargeBlow-down pit connection to the drain system will be free and clear | Multifamily Homes | Y | Incorporated into Section 5_Heating & Cooling | 5.0288.1
5.3188.1 | Heating and Cooling | Hydronic Heating (Hot Water and Steam) | Special Considerations | Water Drainage in the Boiler Room | No standing water in the boiler room | 5.3188.1e | 5.3188. | 1e | 1 | e | Sump pump/sump pit | Collect and properly discharge water | If present, sump pit will be sized to handle the volume of water required to sufficiently reduce water temperature for safe dischargeSump pump will be rated for high-temperature application, if applicableSump pump will be checked for proper operationCheck valve will be installed on piping between discharge side of the sump pump and termination point | Multifamily Homes | Y | Incorporated into Section 5_Heating & Cooling | 5.0288.1
5.3188.2 | Heating and Cooling | Hydronic Heating (Hot Water and Steam) | Special Considerations | Adding Mass to Low Mass Boiler‚ÄîExisting or New | Minimized potential for short cycling, premature component failure, and increased operational efficiencies | 5.3188.2a | 5.3188. | 2a | 2 | a | Check for presence of asbestos-containing materials (ACMs) | Ensure a safe work environment | Potential ACMs will be handled in accordance with SWS 2.0110.2 Potential Asbestos-Containing Materials | Multifamily Homes | Y | Deleted - Redundant (with existing standards, e.g., OSHA, EPA) | Deleted
5.3188.2 | Heating and Cooling | Hydronic Heating (Hot Water and Steam) | Special Considerations | Adding Mass to Low Mass Boiler‚ÄîExisting or New | Minimized potential for short cycling, premature component failure, and increased operational efficiencies | 5.3188.2b | 5.3188. | 2b | 2 | b | Application | Reduce short cycling | Need for and size of buffer tank will be based on system design and boiler manufacturer specificationsWhen the smallest heating/hot water load is less than the minimum firing rate, a buffer tank will be added | Multifamily Homes | Y | Deleted - assessment oriented | Deleted
5.3188.2 | Heating and Cooling | Hydronic Heating (Hot Water and Steam) | Special Considerations | Adding Mass to Low Mass Boiler‚ÄîExisting or New | Minimized potential for short cycling, premature component failure, and increased operational efficiencies | 5.3188.2c | 5.3188. | 2c | 2 | c | Insulation | Minimize tank heat loss | Buffer tank will be insulated to a minimum R-12 | Multifamily Homes | Y | Deleted - Incorporated into existing codes & standards (e.g. IBC, IMC, ASHRAE, ANSI/ACCA) | Deleted
5.3188.2 | Heating and Cooling | Hydronic Heating (Hot Water and Steam) | Special Considerations | Adding Mass to Low Mass Boiler‚ÄîExisting or New | Minimized potential for short cycling, premature component failure, and increased operational efficiencies | 5.3188.2d | 5.3188. | 2d | 2 | d | Location | Ensure the proper operation | Connection points to the piping system will be verified in accordance with work order and site conditions | Multifamily Homes | Y | Deleted - Incorporated into existing codes & standards (e.g. IBC, IMC, ASHRAE, ANSI/ACCA) | Deleted
5.3188.2 | Heating and Cooling | Hydronic Heating (Hot Water and Steam) | Special Considerations | Adding Mass to Low Mass Boiler‚ÄîExisting or New | Minimized potential for short cycling, premature component failure, and increased operational efficiencies | 5.3188.2e | 5.3188. | 2e | 2 | e | Install buffer tank | Eliminate water supply to buffer tank location Properly install buffer tank | Nearest valves on either side of buffer tank location will be closed Buffer tank will be installed in accordance with manufacturer specificationsBuffer tank will be installed on a level concrete pad to minimize corrosion at the bottomValves will be opened and system will be refilled and air will be eliminated | Multifamily Homes | Y | Deleted - Incorporated into existing codes & standards (e.g. IBC, IMC, ASHRAE, ANSI/ACCA) | Deleted
5.3188.2 | Heating and Cooling | Hydronic Heating (Hot Water and Steam) | Special Considerations | Adding Mass to Low Mass Boiler‚ÄîExisting or New | Minimized potential for short cycling, premature component failure, and increased operational efficiencies | 5.3188.2f | 5.3188. | 2f | 2 | f | Insulate buffer tank area | Reduce energy lossMaintain safe surface temperature | Buffer tank and associated piping will be insulated with new insulation to IECC and ASHRAE 90.1, at a minimum | Multifamily Homes | Y | Deleted - Incorporated into existing codes & standards (e.g. IBC, IMC, ASHRAE, ANSI/ACCA) | Deleted
5.3188.2 | Heating and Cooling | Hydronic Heating (Hot Water and Steam) | Special Considerations | Adding Mass to Low Mass Boiler‚ÄîExisting or New | Minimized potential for short cycling, premature component failure, and increased operational efficiencies | 5.3188.2g | 5.3188. | 2g | 2 | g | Education | Ensure building/property management team and operations staff is informed of the safe, efficient operation and maintenance requirements of the installed item | Completed work will be reviewed with the building/property management team and operations staffBuilding/property management team and operations staff will be educated on the safe and efficient operation and maintenance requirements of the installed item | Multifamily Homes | Y | Deleted - Process-oriented | Deleted
5.3188.3 | Heating and Cooling | Hydronic Heating (Hot Water and Steam) | Special Considerations | Radiator Reflector | Minimized heat loss and enhanced terminal unit effectiveness | 5.3188.3a | 5.3188. | 3a | 3 | a | Terminal heating unit | Optimize efficiency | Reflector will not make contact with heating elementAir space will be maintained between heating element and reflector | Multifamily Homes | Y | Incorporated into Section 5_Heating & Cooling | 5.0202.1
5.3188.3 | Heating and Cooling | Hydronic Heating (Hot Water and Steam) | Special Considerations | Radiator Reflector | Minimized heat loss and enhanced terminal unit effectiveness | 5.3188.3b | 5.3188. | 3b | 3 | b | Installing insulation | Ensure maximum performance of terminal unit | Insulation will be covered by a reflective surfaceAppearance will be considered by architect/property manager/occupant Reflectors will be securely attached | Multifamily Homes | Y | Incorporated into Section 5_Heating & Cooling | 5.0202.1
5.3188.3 | Heating and Cooling | Hydronic Heating (Hot Water and Steam) | Special Considerations | Radiator Reflector | Minimized heat loss and enhanced terminal unit effectiveness | 5.3188.3c | 5.3188. | 3c | 3 | c | Education | Safely maintain performance | Reflectors will be kept cleanReflectors will be cleaned when unit is not hot | Multifamily Homes | Y | Incorporated into Section 5_Heating & Cooling | 5.0202.1
5.3201.1 | Heating and Cooling | Shading | Landscaping | Indigenous Shading | Heat gain and loss reduced through use of indigenous plants | 5.3201.1a | 5.3201. | 1a | 1 | a | Plant selection | Ensure plantings survive in local conditions using a minimum amount of water | All plantings intended for shading will be indigenous and drought resistant | Single-Family Homes | Y | Incorporated into Section 5_Heating & Cooling | 5.0401.1
5.3201.1 | Heating and Cooling | Shading | Landscaping | Indigenous Shading | Heat gain and loss reduced through use of indigenous plants | 5.3201.1a | 5.3201. | 1a | 1 | a | Plant selection | Ensure plantings survive in local conditions using a minimum amount of water | All plants intended for shading will be indigenous and drought resistant | Manufactured Housing | Y | Incorporated into Section 5_Heating & Cooling | 5.0401.1
5.3201.1 | Heating and Cooling | Shading | Landscaping | Indigenous Shading | Heat gain and loss reduced through use of indigenous plants | 5.3201.1b | 5.3201. | 1b | 1 | b | Plant size | Reduce possibility of damage to the house | No plant will be chosen that will grow to a height that would cause damage to the home if it or any part of it fell on the home | Manufactured Housing | Y | Incorporated into Section 5_Heating & Cooling | 5.0401.1
5.3201.1 | Heating and Cooling | Shading | Landscaping | Indigenous Shading | Heat gain and loss reduced through use of indigenous plants | 5.3201.1b | 5.3201. | 1b | 1 | b | Size | Reduce possibility of damage to the house | No planting will be chosen that will grow to a height that would cause damage to the house if it or any part of it fell on the house | Single-Family Homes | Y | Incorporated into Section 5_Heating & Cooling | 5.0401.1
5.3202.1 | Heating and Cooling | Shading | Reflective Roofs | Reflective Coatings on Metal Roofs | Reduce solar heat gain for manufactured homes | 5.3202.1a | 5.3202. | 1a | 1 | a | Assessment | Ensure worker and occupant safety | Existing roof coating will be assessed for hazardous material | Manufactured Housing | Y | Incorporated into Section 5_Heating & Cooling | 5.0402.1
5.3202.1 | Heating and Cooling | Shading | Reflective Roofs | Reflective Coatings on Metal Roofs | Reduce solar heat gain for manufactured homes | 5.3202.1b | 5.3202. | 1b | 1 | b | Preparation | Ensure roof is clean, dry, and structurally sound for proper adhesion of new coating | Roof will be stripped of all debris, algae, and peeled and loose coatingRepairs to roof and penetrations will be made before application | Manufactured Housing | Y | Incorporated into Section 5_Heating & Cooling | 5.0402.1
5.3202.1 | Heating and Cooling | Shading | Reflective Roofs | Reflective Coatings on Metal Roofs | Reduce solar heat gain for manufactured homes | 5.3202.1c | 5.3202. | 1c | 1 | c | Materials selection | Provide proper reflective coating | Material will be approved for application to metal and existing roof coatingMaterial will be an ENERGY STAR qualified reflective coatingRoof coating will be durable, flexible, reflective, and meet ASTM D412, ASTM D1737, and UL 790 Class A | Manufactured Housing | Y | Incorporated into Section 5_Heating & Cooling | 5.0402.1
5.3202.1 | Heating and Cooling | Shading | Reflective Roofs | Reflective Coatings on Metal Roofs | Reduce solar heat gain for manufactured homes | 5.3202.1d | 5.3202. | 1d | 1 | d | Application | Ensure proper application | Roof-coating material will be applied in accordance with manufacturer specifications | Manufactured Housing | Y | Incorporated into Section 5_Heating & Cooling | 5.0402.1
5.3202.1 | Heating and Cooling | Shading | Reflective Roofs | Reflective Coatings on Metal Roofs | Reduce solar heat gain for manufactured homes | 5.3202.1e | 5.3202. | 1e | 1 | e | Occupant education | Preserve integrity and effectiveness of reflective coating | Occupant will be educated on the maintenance of reflective coating per manufacturer specifications, including annual inspection and cleaning | Manufactured Housing | Y | Incorporated into Section 5_Heating & Cooling | 5.0402.1
5.3202.2 | Heating and Cooling | Shading | Reflective Roofs | Reflective Roof Coatings | Reduced solar heat gain and increased reflectance of the roof | 5.3202.2a | 5.3202. | 2a | 2 | a | Roof coating/membrane selection | Preserve durability of improvementEnsure compatibility between existing roof system and proposed reflective coatingEnsure effectiveness of application | Assess condition of existing roof system and correct all deficiencies prior to application of reflective coatingReflective coatings will only be applied to roofing systems where its application is approved by the roofing manufacturerA reflective roof coating/membrane that meets the LEED New Construction Reflective Roof standard will be used where regionally appropriate | Multifamily Homes | Y | Incorporated into Section 5_Heating & Cooling | 5.0402.1
5.3301.1 | Heating and Cooling | Non-Distribution Cooling Systems | Ceiling and Other Fans | In-Unit Indoor Ceiling Fan Replacement | Energy used for ceiling fans reduced | 5.3301.1a | 5.3301. | 1a | 1 | a | Assessment | Ensure occupant safetyDetermine feasibility | Existing outlet box will be inspected for manufacturer marking, indicating the outlet box is suitable for fan mounting [ NFPA 70, Section 314.27(C)] Work order will be evaluated against site circumstances | Multifamily Homes | Y | Incorporated into Section 7_Baseload | 7.0188.1
5.3301.1 | Heating and Cooling | Non-Distribution Cooling Systems | Ceiling and Other Fans | In-Unit Indoor Ceiling Fan Replacement | Energy used for ceiling fans reduced | 5.3301.1b | 5.3301. | 1b | 1 | b | Selection | Ensure fan usability Reduce energy useEnsure occupant satisfaction | Fan will match existing switching and wiring configuration, unless modifications are made to allow for automatic control of the fan (e.g., occupancy or daylight sensors, etc.)Fan will be ENERGY STAR® qualified or betterExisting fan will be replaced with a fan of similar functionality and sizeFan and installation will carry a minimum 1-year warrantyIf the lighting is being controlled by a dimmer, ensure replacement lamps are dimming capable; alternatively, the dimmer control can be removed and replaced with an on/off control | Multifamily Homes | Y | Incorporated into Section 7_Baseload | 7.0188.1
5.3301.1 | Heating and Cooling | Non-Distribution Cooling Systems | Ceiling and Other Fans | In-Unit Indoor Ceiling Fan Replacement | Energy used for ceiling fans reduced | 5.3301.1c | 5.3301. | 1c | 1 | c | Installation | Ensure worker safetyEnsure occupant safetyEnsure continued energy savingsOptimize fixture performance Reduce energy useEnsure integrity of fire barrierEnsure integrity of building envelope | Work will be performed by licensed electrical professional Outlet will be de-energized before work beginsAppropriate lockout procedures will be followed in accordance with OSHA 1910 Subpart S and ANSI /NFPA70E Fan will be installed in accordance with NFPA 70, IFC Section 903, NFPA 13R, and manufacturer specificationsWorker will verify outlet box is secured and supportedScrew base lamps will be ENERGY STAR qualified or exceed Energy Independence and Security Act 2014 standard levels by at least 20%All penetrations will be sealed ( ANSI/NFPA/ ICC Fire Code)Any penetrations created will be patched and painted | Multifamily Homes | Y | Incorporated into Section 7_Baseload | 7.0188.1
5.3301.1 | Heating and Cooling | Non-Distribution Cooling Systems | Ceiling and Other Fans | In-Unit Indoor Ceiling Fan Replacement | Energy used for ceiling fans reduced | 5.3301.1d | 5.3301. | 1d | 1 | d | Commissioning | Ensure occupant satisfactionEnsure occupant safety | Worker will ensure fan operates in accordance with manufacturer specifications and test fan accordingly | Multifamily Homes | Y | Incorporated into Section 7_Baseload | 7.0188.1
5.3301.1 | Heating and Cooling | Non-Distribution Cooling Systems | Ceiling and Other Fans | In-Unit Indoor Ceiling Fan Replacement | Energy used for ceiling fans reduced | 5.3301.1e | 5.3301. | 1e | 1 | e | Decommissioning | Protect the environmentPrevent the reuse of inefficient components | Lamps will be disposed of in accordance with local ordinances or manufacturer specifications | Multifamily Homes | Y | Incorporated into Section 7_Baseload | 7.0188.1
5.3301.1 | Heating and Cooling | Non-Distribution Cooling Systems | Ceiling and Other Fans | In-Unit Indoor Ceiling Fan Replacement | Energy used for ceiling fans reduced | 5.3301.1f | 5.3301. | 1f | 1 | f | Safety | Ensure worker safetyEnsure occupant safety | Broken lamps containing mercury will be cleaned in accordance with EPA guidelines, unless EPA regulations require qualified personnel to clean broken lamp area | Multifamily Homes | Y | Incorporated into Section 7_Baseload | 7.0188.1
5.3301.1 | Heating and Cooling | Non-Distribution Cooling Systems | Ceiling and Other Fans | In-Unit Indoor Ceiling Fan Replacement | Energy used for ceiling fans reduced | 5.3301.1g | 5.3301. | 1g | 1 | g | Staff education | Educate building operations staff about operation and maintenance of equipmentEnsure continued savings | Building operations staff will be provided with warranty information, product specification, and installer contact information | Multifamily Homes | Y | Incorporated into Section 7_Baseload | 7.0188.1
5.3301.1 | Heating and Cooling | Non-Distribution Cooling Systems | Ceiling and Other Fans | In-Unit Indoor Ceiling Fan Replacement | Energy used for ceiling fans reduced | 5.3301.1h | 5.3301. | 1h | 1 | h | Occupant education | Educate occupants about new fan and benefits Ensure continued savingsProtect the environmentEnsure occupant safety | Occupants will be provided with a manual and educated of new fan benefits Occupant will be provided with lamp disposal procedure determined by building operations staffIf lamps containing mercury are used, occupants will be provided with lamp disposal procedure in accordance with EPA guidelines Building operations staff will provide education and shall make available one copy of the owner's/operator's manual to the operator of the equipment | Multifamily Homes | Y | Incorporated into Section 7_Baseload | 7.0188.1
5.3302.1 | Heating and Cooling | Non-Distribution Cooling Systems | Room Air Conditioners | Through-Wall and Room Air Conditioning Unit Replacement | Energy used for air conditioning reduced | 5.3302.1a | 5.3302. | 1a | 1 | a | Assessment | Determine and ensure appropriate device and location | Physical size of through-wall opening will be determined Unit and electrical receptacle will meet requirements of NFPA NFPA National Fire Protection Association, www.nfpa.org 70 Article 440 Work order will be evaluated against site circumstances | Multifamily Homes | Y | Incorporated into Section 5_Heating & Cooling | 5.0301.1
5.3302.1 | Heating and Cooling | Non-Distribution Cooling Systems | Room Air Conditioners | Through-Wall and Room Air Conditioning Unit Replacement | Energy used for air conditioning reduced | 5.3302.1b | 5.3302. | 1b | 1 | b | Selection | Ensure proper device functionAvoid adding additional loadReduce energy useProtect the environment | Unit will match available voltage and not exceed current available voltage at the existing electrical outletReplacement unit will provide same or better functionality than existing unit, but smaller duty unit will be provided if existing is oversized Replacement unit will be ENERGY STAR® qualified with Energy Saver Mode or betterUnits with R22 refrigerant will not be used | Multifamily Homes | Y | Incorporated into Section 5_Heating & Cooling | 5.0301.1
5.3302.1 | Heating and Cooling | Non-Distribution Cooling Systems | Room Air Conditioners | Through-Wall and Room Air Conditioning Unit Replacement | Energy used for air conditioning reduced | 5.3302.1c | 5.3302. | 1c | 1 | c | Installation | Ensure integrity of building envelope Ensure occupant comfortEnsure occupant safetyEnsure continued savings | Extension cord will not be used ( NFPA70 Article 440)Where applicable unit controls and thermostat shall comply with the operable parts provisions of ICC A117.1 when the dwelling unit is required to be accessible per ADAUnit will be self-supporting or permanently installedPerimeter of unit will be sealed with a durable material ( ASTM C1193)Egress will be addressed to be in accordance with ANSI / NFPA 101 and local laws | Multifamily Homes | Y | Incorporated into Section 5_Heating & Cooling | 5.0301.1
5.3302.1 | Heating and Cooling | Non-Distribution Cooling Systems | Room Air Conditioners | Through-Wall and Room Air Conditioning Unit Replacement | Energy used for air conditioning reduced | 5.3302.1d | 5.3302. | 1d | 1 | d | Decommissioning | Prevent reuse of inefficient equipment and components Protect the environment | Units replaced will be recycled or disposed of in accordance with local ordinancesRefrigerant will be handled in accordance with Section 608 of Clean Air Act of 1990 and local ordinances | Multifamily Homes | Y | Incorporated into Section 5_Heating & Cooling | 5.0301.1
5.3302.1 | Heating and Cooling | Non-Distribution Cooling Systems | Room Air Conditioners | Through-Wall and Room Air Conditioning Unit Replacement | Energy used for air conditioning reduced | 5.3302.1e | 5.3302. | 1e | 1 | e | Staff education | Prevent energy lossEducate building operations staff about operation and maintenance of equipmentEnsure continued savings | Building operations staff will be educated on strategies for winterizing cooling-only equipment Window units will be removed and stored during long periods of cold and snowWhen unit is not in use, it will be closed and covered in accordance with Envelope Wall Penetration Standard Work Specification (SWS, section 3.1102.1Building operations staff will be provided with warranty information, operation manuals, and installer contact information | Multifamily Homes | Y | Incorporated into Section 5_Heating & Cooling | 5.0301.1
5.3302.1 | Heating and Cooling | Non-Distribution Cooling Systems | Room Air Conditioners | Through-Wall and Room Air Conditioning Unit Replacement | Energy used for air conditioning reduced | 5.3302.1f | 5.3302. | 1f | 1 | f | Occupant education | Educate occupants about new controls and benefits Ensure continued savings | Occupants will be provided with a manual and educated of new unit benefits Education will be provided by building operations staff | Multifamily Homes | Y | Incorporated into Section 5_Heating & Cooling | 5.0301.1
6.6002.1 | Ventilation | Exhaust | Components | Ducts | Installed ducts effectively move the required volume of air and prevent condensation | 6.6002.1a | 6.6002. | 1a | 1 | a | Duct design and configuration | Effectively move the required volume of air | Ventilation ducts will be as short, straight, and smooth as possibleVentilation ducts will not be smaller than the connections to which they are attached | Single-Family Homes | Y | Incorporated into Section 6_Ventilation | 6.0101.1
6.6002.1 | Ventilation | Exhaust | Components | Ducts | Installed ducts effectively move the required volume of air and prevent condensation | 6.6002.1b | 6.6002. | 1b | 1 | b | Duct insulation | Prevent condensation from forming or collecting inside of the ductwork | Ducts installed outside of the thermal envelope Envelope The separation between the interior and exterior environments of a building that includes a combination of air and thermal barrier will be insulated to a minimum of R-8 or equivalent to local codes | Single-Family Homes | Y | Incorporated into Section 6_Ventilation | 6.0101.1
6.6002.1 | Ventilation | Exhaust | Components | Ducts | Installed ducts effectively move the required volume of air and prevent condensation | 6.6002.1c | 6.6002. | 1c | 1 | c | Duct support | Effectively move the required volume of airPreserve the integrity of the duct systemEliminate falling and sagging | Flexible and duct board ducts and plenums will be supported every 4' using a minimum of 1 1/2" wide materialSupport materials will be applied in a way that does not crimp ductwork or cause the interior dimensions of the ductwork to be less than specified (e.g., ceiling, framing, strapping); duct support must be installed in accordance with authority having jurisdictionMetal ducts will be supported by 1/2" or wider 18-gauge strapping or 12 gauge or thicker galvanized wire no less than 10' apart | Single-Family Homes | Y | Incorporated into Section 6_Ventilation | 6.0101.1
6.6002.1 | Ventilation | Exhaust | Components | Ducts | Installed ducts effectively move the required volume of air and prevent condensation | 6.6002.1d | 6.6002. | 1d | 1 | d | Duct connections | Effectively move the required volume of airPreserve the integrity of the duct system | Round metal-to-metal or metal-to-PVC will be fastened with a minimum of three equally spaced screwsOther metal-to-metal or metal-to-PVC connections will be securely fastened and sealed with welds, gaskets, mastics (adhesives), mastic- plus-embedded-fabric systems, or tapesFlexible duct-to-metal or flexible duct-to-PVC will be fastened with tie bands using a tie band Tie band A strap, often made of nylon, that mechanically squeezes a flexible duct to a fitting. Must have a minimum performance temperature rating of 165o (per UL 181A-type test) and a minimum tensile strength rating of 50 pounds tensioning toolPVC-to-PVC materials will be fastened with approved PVC cementOther specialized duct fittings will be fastened in accordance with manufacturer specificationsIn addition to mechanical fasteners, duct connections will be sealed with UL UL Underwriters Laboratories 181B or 181B-M listed material | Single-Family Homes | Y | Incorporated into Section 6_Ventilation | 6.0101.1
6.6002.1 | Ventilation | Exhaust | Components | Ducts | Installed ducts effectively move the required volume of air and prevent condensation | 6.6002.1e | 6.6002. | 1e | 1 | e | Duct materials | Effectively move the required volume of airPreserve the integrity of the duct system | Flexible materials will be UL UL Underwriters Laboratories 181 listed or Air Diffusion Council approvedThe metal gauge of rigid kitchen fan ducting shall meet code requirements or the approval of the authority having jurisdiction. | Single-Family Homes | Y | Incorporated into Section 6_Ventilation | 6.0101.1
6.6002.2 | Ventilation | Exhaust | Components | Terminations | Securely installed termination fittings with unrestricted air flow | 6.6002.2a | 6.6002. | 2a | 2 | a | Hole in building shell | Allow for ease of weatherproofing | A hole no greater than a 1/4" greater than the fitting will be cut to accommodate termination fitting | Single-Family Homes | Y | Incorporated into Section 6_Ventilation | 6.0101.2
6.6002.2 | Ventilation | Exhaust | Components | Terminations | Securely installed termination fittings with unrestricted air flow | 6.6002.2b | 6.6002. | 2b | 2 | b | Termination fitting | Effectively move the required volume of air to the outsidePreserve integrity of the building envelope Envelope The separation between the interior and exterior environments of a building that includes a combination of air and thermal barrier Ensure durable installation | A termination fitting with an integrated collar will be usedCollar will be at least the same diameter as the exhaust fan outlet; if collar is larger than exhaust fan outlet, a rigid metal transition will be usedFitting will be appropriate for regional weather conditions and installation location on house so as not to be rendered inoperable | Single-Family Homes | Y | Incorporated into Section 6_Ventilation | 6.0101.2
6.6002.2 | Ventilation | Exhaust | Components | Terminations | Securely installed termination fittings with unrestricted air flow | 6.6002.2c | 6.6002. | 2c | 2 | c | Duct to termination connection | Effectively move the required volume of air to the outsidePreserve integrity of the building envelope Envelope The separation between the interior and exterior environments of a building that includes a combination of air and thermal barrier Ensure durable installation | Duct will be connected and sealed to termination fitting as follows:Round metal-to-metal or metal-to-PVC will be fastened with a minimum of three equally spaced screwsOther metal-to-metal or metal-to-PVC connections will be securely fastened and sealed with welds, gaskets, mastics (adhesives), mastic-plus-embedded-fabric systems, or tapesFlexible duct-to-metal or flexible duct-to-PVC will be fastened with tie bands using a tie band Tie band A strap, often made of nylon, that mechanically squeezes a flexible duct to a fitting. Must have a minimum performance temperature rating of 165o (per UL 181A-type test) and a minimum tensile strength rating of 50 pounds tensioning toolPVC-to-PVC materials will be fastened with approved PVC cementOther specialized duct fittings will be fastened in accordance with manufacturer specificationsIn addition to mechanical fasteners, duct connections will be sealed with UL UL Underwriters Laboratories 181B or 181B-M listed materialFasteners will not inhibit damper operation | Single-Family Homes | Y | Incorporated into Section 6_Ventilation | 6.0101.2
6.6002.2 | Ventilation | Exhaust | Components | Terminations | Securely installed termination fittings with unrestricted air flow | 6.6002.2d | 6.6002. | 2d | 2 | d | Weatherproof installation | Preserve integrity of the building envelope Envelope The separation between the interior and exterior environments of a building that includes a combination of air and thermal barrier Ensure a weather tight and durable termination installationEnsure unrestricted air flow | Exterior termination fitting will be flashed or weather sealedWater will be directed away from penetration Installation will not inhibit damper operation Manufacturer specifications will be followed | Single-Family Homes | Y | Incorporated into Section 6_Ventilation | 6.0101.2
6.6002.2 | Ventilation | Exhaust | Components | Terminations | Securely installed termination fittings with unrestricted air flow | 6.6002.2e | 6.6002. | 2e | 2 | e | Pest exclusion | Prevent pest entryEnsure proper air flow | Screen material with no less than 1/4" and no greater than 1/2" hole size in any direction will be usedInstallation will not inhibit damper operation or restrict air flow | Single-Family Homes | Y | Incorporated into Section 6_Ventilation | 6.0101.2
6.6002.2 | Ventilation | Exhaust | Components | Terminations | Securely installed termination fittings with unrestricted air flow | 6.6002.2f | 6.6002. | 2f | 2 | f | Termination location | Prevent exhaust from reentering house | Terminations will be ducted to the outdoors, which does not include unconditioned spaces such as attics and crawl spaces that are ventilated with the outdoors.Terminations will be installed:A minimum of 3' away from any property lineA minimum of 3' away from operable opening to housesA minimum of 10' away from mechanical intakeAs required by authority having jurisdiction | Single-Family Homes | Y | Incorporated into Section 6_Ventilation | 6.0101.2
6.6002.2 | Ventilation | Exhaust | Components | Terminations | Securely installed termination fittings with unrestricted air flow | 6.6002.2g | 6.6002. | 2g | 2 | g | Kitchen exhaust | Prevent a fire hazard | Galvanized steel, stainless steel, or copper will be used for termination fitting for kitchen exhaust | Single-Family Homes | Y | Incorporated into Section 6_Ventilation | 6.0101.2
6.6002.3 | Ventilation | Exhaust | Components | Exhaust-Only Ventilation‚ÄîFan Intake Grille Location | Exhaust grille location optimizes either primary or local ventilation | 6.6002.3a | 6.6002. | 3a | 3 | a | Primary whole house ventilation | Provide whole house air exchange | Fan intake grille will be installed in a central location within the main body of the houseEnsure it is accessible for filter change and cleaning | Single-Family Homes | Y | Incorporated into Section 6_Ventilation | 6.0302.1
6.6002.3 | Ventilation | Exhaust | Components | Exhaust-Only Ventilation‚ÄîFan Intake Grille Location | Exhaust grille location optimizes either primary or local ventilation | 6.6002.3a | 6.6002. | 3a | 3 | a | Primary whole house ventilation | Provide whole house air exchange | Fan intake grille will be installed in a central location within the main body of the houseEnsure it is accessible for filter change and cleaning | Manufactured Housing | Y | Incorporated into Section 6_Ventilation | 6.0302.1
6.6002.3 | Ventilation | Exhaust | Components | Exhaust-Only Ventilation‚ÄîFan Intake Grille Location | Exhaust grille location optimizes either primary or local ventilation | 6.6002.3b | 6.6002. | 3b | 3 | b | Local ventilation | Remove contaminated air at the source | Fan intake grille will be installed in the space where odor, moisture vapor, or other contaminants are generated | Single-Family Homes | Y | Incorporated into Section 6_Ventilation | 6.0302.1
6.6002.3 | Ventilation | Exhaust | Components | Exhaust-Only Ventilation‚ÄîFan Intake Grille Location | Exhaust grille location optimizes either primary or local ventilation | 6.6002.3b | 6.6002. | 3b | 3 | b | Local ventilation | Remove contaminated air at the source | Fan intake grille will be installed in the space where odor, moisture vapor, or other contaminants are generated | Manufactured Housing | Y | Incorporated into Section 6_Ventilation | 6.0302.1
6.6002.4 | Ventilation | Exhaust | Components | Ducts (Exhaust Fans) | Installed ducts effectively move the required volume of air and prevent condensation | 6.6002.4a | 6.6002. | 4a | 4 | a | Duct design and configuration | Effectively move the required volume of air | Consideration will be given to: Vent termination location Amount of space for duct run Roof condition, type, and access (e.g., metal, shingle, bow string, flat) Duct insulationWhen applicable, pitch duct to remove condensation to outdoorsDucts will be as straight as possible, fully extended, and have the shortest run possibleTurns will be made so the radius at the centerline is no less than one duct diameterDuct diameter will be equal to or greater than the exhaust fan outletFan flow will be verified by flow measurement to meet ASHRAE ASHRAE American Society of Heating, Refrigerating and Air-Conditioning Engineers, www.ashrae.org Standard 62.2 | Manufactured Housing | Y | Incorporated into Section 6_Ventilation | 6.0101.1
6.6002.4 | Ventilation | Exhaust | Components | Ducts (Exhaust Fans) | Installed ducts effectively move the required volume of air and prevent condensation | 6.6002.4b | 6.6002. | 4b | 4 | b | Duct insulation | Prevent condensation from forming or collecting inside or outside of the ductwork | Ducts installed outside of the thermal envelope Envelope The separation between the interior and exterior environments of a building that includes a combination of air and thermal barrier will be insulated to a minimum of R-8 or in accordance with local codes | Manufactured Housing | Y | Incorporated into Section 6_Ventilation | 6.0101.1
6.6002.4 | Ventilation | Exhaust | Components | Ducts (Exhaust Fans) | Installed ducts effectively move the required volume of air and prevent condensation | 6.6002.4c | 6.6002. | 4c | 4 | c | Duct support | Effectively move the required volume of airPreserve the integrity of the duct system | Horizontal runs will be supported in accordance with flex duct manufacturer specifications and local codesSupports with a width of at least 1 1/2" will be used or adequate metal support | Manufactured Housing | Y | Incorporated into Section 6_Ventilation | 6.0101.1
6.6002.4 | Ventilation | Exhaust | Components | Ducts (Exhaust Fans) | Installed ducts effectively move the required volume of air and prevent condensation | 6.6002.4d | 6.6002. | 4d | 4 | d | Duct connections | Effectively move the required volume of airPreserve the integrity of the duct system | Metal-to-metal or metal-to-PVC connections will be fastened with a minimum of three equally spaced screwsFlexible duct-to-metal or flexible duct-to-PVC connections will be fastened with tie bands using a tie band Tie band A strap, often made of nylon, that mechanically squeezes a flexible duct to a fitting. Must have a minimum performance temperature rating of 165o (per UL 181A-type test) and a minimum tensile strength rating of 50 pounds tensioning toolPVC-to-PVC connections will be fastened with approved PVC cementOther specialized duct fittings will be fastened in accordance with manufacturer specificationsIn addition to mechanical fasteners, duct connections will be sealed with UL UL Underwriters Laboratories 181B or 181B-M listed material | Manufactured Housing | Y | Incorporated into Section 6_Ventilation | 6.0101.1
6.6002.4 | Ventilation | Exhaust | Components | Ducts (Exhaust Fans) | Installed ducts effectively move the required volume of air and prevent condensation | 6.6002.4e | 6.6002. | 4e | 4 | e | Duct materials | Effectively move the required volume of airPreserve the integrity of the duct system | Flexible materials will be UL UL Underwriters Laboratories 181 listed or Air Diffusion Council approvedRigid, smooth metal of 30-gauge wall thickness or thicker will be usedPVC material may be used | Manufactured Housing | Y | Incorporated into Section 6_Ventilation | 6.0101.1
6.6002.4 | Ventilation | Exhaust | Components | Ducts (Exhaust Fans) | Installed ducts effectively move the required volume of air and prevent condensation | 6.6002.4f | 6.6002. | 4f | 4 | f | Total exhaust airflow | Ensure air flow is as designed | Total exhaust system ventilation airflow will be measured | Manufactured Housing | Y | Deleted - assessment oriented | Deleted
6.6003.1 | Ventilation | Exhaust | Fans | Surface-Mounted Ducted | Surface-mounted ducted fans installed to specification | 6.6003.1a | 6.6003. | 1a | 1 | a | Hole through interior surface | Minimize repair workEnsure a secure installation | A hole no greater than a 1/4" greater than the assembly will be cut to accommodate fan assembly | Single-Family Homes | Y | Incorporated into Section 6_Ventilation | 6.0201.1
6.6003.1 | Ventilation | Exhaust | Fans | Surface-Mounted Ducted | Surface-mounted ducted fans installed to specification | 6.6003.1a | 6.6003. | 1a | 1 | a | Hole through interior surface | Minimize repair workEnsure a secure installation | A hole no greater than a 1/4" greater than the assembly will be cut to accommodate fan assembly | Manufactured Housing | Y | Incorporated into Section 6_Ventilation | 6.0201.1
6.6003.1 | Ventilation | Exhaust | Fans | Surface-Mounted Ducted | Surface-mounted ducted fans installed to specification | 6.6003.1b | 6.6003. | 1b | 1 | b | Wiring | Prevent an electrical hazard | Wiring will be installed in accordance with original equipment manufacturer specifications, and local and national electrical and mechanical codes | Single-Family Homes | Y | Incorporated into Section 6_Ventilation | 6.0201.1
6.6003.1 | Ventilation | Exhaust | Fans | Surface-Mounted Ducted | Surface-mounted ducted fans installed to specification | 6.6003.1b | 6.6003. | 1b | 1 | b | Wiring | Prevent an electrical hazard | Wiring will be installed by a properly licensed contractor, as required by the authority having jurisdictionWiring will be installed in accordance with original equipment manufacturer specifications, and local and national electrical and mechanical codes | Manufactured Housing | Y | Incorporated into Section 6_Ventilation | 6.0201.1
6.6003.1 | Ventilation | Exhaust | Fans | Surface-Mounted Ducted | Surface-mounted ducted fans installed to specification | 6.6003.1c | 6.6003. | 1c | 1 | c | Fan mounting | Ensure short duct run to achieve optimum air flowEnsure a secure installationEnsure fan housing does not shake, rattle, or hum when operating | Fan outlet will be oriented toward the final termination locationFan will be oriented so the equivalent length of the duct run is as short as possibleFan will be mounted securely in accordance with manufacturer specifications | Single-Family Homes | Y | Incorporated into Section 6_Ventilation | 6.0201.1
6.6003.1 | Ventilation | Exhaust | Fans | Surface-Mounted Ducted | Surface-mounted ducted fans installed to specification | 6.6003.1c | 6.6003. | 1c | 1 | c | Fan mounting | Ensure short duct run to achieve optimum air flowEnsure a secure installationEnsure fan housing does not shake, rattle, or hum when operating | Fan outlet will be oriented toward the final termination locationFan will be oriented so the equivalent length of the duct run is as short as possibleFan will be mounted securely in accordance with manufacturer specifications | Manufactured Housing | Y | Incorporated into Section 6_Ventilation | 6.0201.1
6.6003.1 | Ventilation | Exhaust | Fans | Surface-Mounted Ducted | Surface-mounted ducted fans installed to specification | 6.6003.1d | 6.6003. | 1d | 1 | d | Backdraft damper | Prevent reverse air flow when the fan is off | A backdraft damper will be installed between the outlet side of the fan and the exterior | Manufactured Housing | Y | Incorporated into Section 6_Ventilation | 6.0201.1
6.6003.1 | Ventilation | Exhaust | Fans | Surface-Mounted Ducted | Surface-mounted ducted fans installed to specification | 6.6003.1d | 6.6003. | 1d | 1 | d | Backdraft damper | Prevent reverse air flow when the fan is off | A backdraft damper Backdraft damper A damper that allows air to flow in only one direction will be installed between the outlet side of the fan and the exterior | Single-Family Homes | Y | Incorporated into Section 6_Ventilation | 6.0101.1
6.6003.1 | Ventilation | Exhaust | Fans | Surface-Mounted Ducted | Surface-mounted ducted fans installed to specification | 6.6003.1e | 6.6003. | 1e | 1 | e | Duct-to-fan connection | Exhaust to outside | Duct-to-fan outlet will be connected and sealed as follows: Round metal-to-metal or metal-to-PVC connections will be fastened with a minimum of three equally spaced screws Other metal-to-metal or metal-to-PVC connections will be securely fastened and sealed with welds, gaskets, mastics (adhesives), mastic-plus-embedded-fabric systems, or tapes Flexible duct-to-metal or flexible duct-to-PVC connections will be fastened with tie bands using a tie band Tie band A strap, often made of nylon, that mechanically squeezes a flexible duct to a fitting. Must have a minimum performance temperature rating of 165o (per UL 181A-type test) and a minimum tensile strength rating of 50 pounds tensioning tool PVC-to-PVC connections will be fastened with approved PVC cement Other specialized duct fittings will be fastened according to manufacturer specifications In addition to mechanical fasteners, duct connections will be sealed with UL UL Underwriters Laboratories 181B or 181B-M listed material | Manufactured Housing | Y | Incorporated into Section 6_Ventilation | 6.0101.1
6.6003.1 | Ventilation | Exhaust | Fans | Surface-Mounted Ducted | Surface-mounted ducted fans installed to specification | 6.6003.1e | 6.6003. | 1e | 1 | e | Duct to fan connection | Exhaust to outside | Duct-to-fan outlet will be connected and sealed as follows:Round metal-to-metal or metal-to-PVC will be fastened with a minimum of three equally spaced screwsOther metal-to-metal or metal-to-PVC connections will be securely fastened and sealed with welds, gaskets, mastics (adhesives), mastic-plus-embedded-fabric systems, or tapesFlexible duct-to-metal or flexible duct-to-PVC will be fastened with tie bands using a tie band Tie band A strap, often made of nylon, that mechanically squeezes a flexible duct to a fitting. Must have a minimum performance temperature rating of 165o (per UL 181A-type test) and a minimum tensile strength rating of 50 pounds tensioning toolPVC-to-PVC materials will be fastened with approved PVC cementOther specialized duct fittings will be fastened according to manufacturer specificationsIn addition to mechanical fasteners, duct connections will be sealed with UL UL Underwriters Laboratories 181B or 181B-M listed material | Single-Family Homes | Y | Incorporated into Section 6_Ventilation | 6.0201.1
6.6003.1 | Ventilation | Exhaust | Fans | Surface-Mounted Ducted | Surface-mounted ducted fans installed to specification | 6.6003.1f | 6.6003. | 1f | 1 | f | Fan housing seal | Prevent air leakage through fan housingEnsure a permanent sealPrevent a fire hazard | Gaps and holes in fan housing will be sealed with caulk or other sealants in accordance with manufacturer recommendationsSealants will be compatible with their intended surfacesSealants will be continuous and meet fire barrier specifications | Manufactured Housing | Y | Incorporated into Section 6_Ventilation | 6.0201.1
6.6003.1 | Ventilation | Exhaust | Fans | Surface-Mounted Ducted | Surface-mounted ducted fans installed to specification | 6.6003.1f | 6.6003. | 1f | 1 | f | Fan housing seal | Prevent air leakage through fan housingEnsure a permanent sealPrevent a fire hazard | Gaps and holes in fan housing will be sealed with caulk or other sealants in accordance with manufacturer recommendationsSealants will be compatible with their intended surfacesSealants will be continuous and meet fire barrier specifications | Single-Family Homes | Y | Incorporated into Section 6_Ventilation | 6.0201.1
6.6003.1 | Ventilation | Exhaust | Fans | Surface-Mounted Ducted | Surface-mounted ducted fans installed to specification | 6.6003.1g | 6.6003. | 1g | 1 | g | Fan to interior surface seal | Prevent air leakage between house and fan | Sealants will be compatible with their intended surfacesSealants will be continuous and meet fire barrier specifications | Manufactured Housing | Y | Incorporated into Section 6_Ventilation | 6.0201.1
6.6003.1 | Ventilation | Exhaust | Fans | Surface-Mounted Ducted | Surface-mounted ducted fans installed to specification | 6.6003.1g | 6.6003. | 1g | 1 | g | Fan to interior surface seal | Prevent air leakage between house and fan | Sealants will be compatible with their intended surfacesSealants will be continuous and meet fire barrier specifications | Single-Family Homes | Y | Incorporated into Section 6_Ventilation | 6.0201.1
6.6003.1 | Ventilation | Exhaust | Fans | Surface-Mounted Ducted | Surface-mounted ducted fans installed to specification | 6.6003.1h | 6.6003. | 1h | 1 | h | Air flow | Exhaust sufficient air from desired locations to outside | Air flows in cubic feet per minute ( CFM CFM Cubic feet per minute ) will be measured and adjusted to meet the whole house upgrade design requirements | Manufactured Housing | Y | Deleted - process oriented | Deleted
6.6003.1 | Ventilation | Exhaust | Fans | Surface-Mounted Ducted | Surface-mounted ducted fans installed to specification | 6.6003.1h | 6.6003. | 1h | 1 | h | Air flow | Exhaust sufficient air from desired locations to outside | Air flows in cubic feet per minute ( CFM CFM Cubic feet per minute ) will be measured and adjusted to meet the whole house upgrade design requirements | Single-Family Homes | Y | Deleted - process oriented | Deleted
6.6003.1 | Ventilation | Exhaust | Fans | Surface-Mounted Ducted | Surface-mounted ducted fans installed to specification | 6.6003.1i | 6.6003. | 1i | 1 | i | Preventing air leakage caused by exhaust fans | Ensure occupant health and safety | Leakage to the house from other spaces will be prevented (e.g., garages, unconditioned crawl spaces, unconditioned attics) | Manufactured Housing | Y | Deleted - process oriented | Deleted
6.6003.1 | Ventilation | Exhaust | Fans | Surface-Mounted Ducted | Surface-mounted ducted fans installed to specification | 6.6003.1i | 6.6003. | 1i | 1 | i | Preventing air leakage caused by exhaust fans | Ensure occupant health and safety | Leakage to the house from other spaces will be prevented (e.g., garages, unconditioned crawl spaces, unconditioned attics) | Single-Family Homes | Y | Deleted - process oriented | Deleted
6.6003.1 | Ventilation | Exhaust | Fans | Surface-Mounted Ducted | Surface-mounted ducted fans installed to specification | 6.6003.1j | 6.6003. | 1j | 1 | j | Combustion safety | Ensure safe operation of combustion appliances | Pressure effects will be assessed and corrected on all combustion appliances | Manufactured Housing | Y | Deleted - process oriented | Deleted
6.6003.1 | Ventilation | Exhaust | Fans | Surface-Mounted Ducted | Surface-mounted ducted fans installed to specification | 6.6003.1j | 6.6003. | 1j | 1 | j | Combustion safety | Ensure safe operation of combustion appliances | Pressure effects will be assessed and corrected on all combustion appliances | Single-Family Homes | Y | Deleted - process oriented | Deleted
6.6003.2 | Ventilation | Exhaust | Fans | Inline | Inline fans installed to specification | 6.6003.2a | 6.6003. | 2a | 2 | a | Wiring | Prevent an electrical hazard | Wiring will be installed by a properly licensed contractor, as required by the authority having jurisdictionWiring will be installed in accordance with original equipment manufacturer specifications, and local and national electrical and mechanical codes | Manufactured Housing | Y | Incorporated into Section 6_Ventilation | 6.0201.3
6.6003.2 | Ventilation | Exhaust | Fans | Inline | Inline fans installed to specification | 6.6003.2a | 6.6003. | 2a | 2 | a | Wiring | Prevent an electrical hazard | Wiring will be installed in accordance with original equipment manufacturer specifications and local and national electrical and mechanical codes | Single-Family Homes | Y | Incorporated into Section 6_Ventilation | 6.0201.3
6.6003.2 | Ventilation | Exhaust | Fans | Inline | Inline fans installed to specification | 6.6003.2b | 6.6003. | 2b | 2 | b | Access | Fan and service switch will be accessible for maintenance | Fan and service switch will be accessible for maintenance according to NFPA 70 National Electric Code | Manufactured Housing | Y | Incorporated into Section 6_Ventilation | 6.0201.3
6.6003.2 | Ventilation | Exhaust | Fans | Inline | Inline fans installed to specification | 6.6003.2b | 6.6003. | 2b | 2 | b | Access | Fan and service switch Service switch An electrical switch that controls the complete flow of electricity to a mechanical device will be accessible for maintenance | Fan and service switch will be accessible for maintenance according to NFPA 70 National Electric Code | Single-Family Homes | Y | Incorporated into Section 6_Ventilation | 6.0201.3
6.6003.2 | Ventilation | Exhaust | Fans | Inline | Inline fans installed to specification | 6.6003.2c | 6.6003. | 2c | 2 | c | Fan mounting | Ensure short duct run to achieve optimum air flowEnsure fan is installed securelyEnsure fan housing or building framing does not shake, rattle, or hum when operatingMinimize noise | Fan outlet will be oriented toward the final termination locationFan will be oriented so the equivalent length of the duct run is as short as possibleFan will be mounted securely in accordance with manufacturer specificationsFan will be isolated from the building framing unless specifically designed to be directly attachedFan will be installed remotely by installing ducting from intake grille | Manufactured Housing | Y | Incorporated into Section 6_Ventilation | 6.0201.3
6.6003.2 | Ventilation | Exhaust | Fans | Inline | Inline fans installed to specification | 6.6003.2c | 6.6003. | 2c | 2 | c | Fan mounting | Ensure short duct run to achieve optimum air flowEnsure fan is installed securelyEnsure fan housing or building framing does not shake, rattle, or hum when operatingMinimize noise | Fan outlet will be oriented toward the final termination locationFan will be oriented so the equivalent length of the duct run is as short as possibleFan will be mounted securely in accordance with manufacturer specificationsFan will be isolated from the building framing unless specifically designed to be directly attachedFan will be installed remotely by installing ducting from intake grille | Single-Family Homes | Y | Incorporated into Section 6_Ventilation | 6.0201.3
6.6003.2 | Ventilation | Exhaust | Fans | Inline | Inline fans installed to specification | 6.6003.2d | 6.6003. | 2d | 2 | d | Backdraft damper | Prevent reverse air flow when the fan is off | A backdraft damper Backdraft damper A damper that allows air to flow in only one direction will be installed between the outlet side of the fan and the exterior | Manufactured Housing | Y | Incorporated into Section 6_Ventilation | 6.0201.3
6.6003.2 | Ventilation | Exhaust | Fans | Inline | Inline fans installed to specification | 6.6003.2d | 6.6003. | 2d | 2 | d | Backdraft damper | Prevent reverse air flow when the fan is off | A backdraft damper Backdraft damper A damper that allows air to flow in only one direction will be installed between the outlet side of the fan and the exterior | Single-Family Homes | Y | Incorporated into Section 6_Ventilation | 6.0201.3
6.6003.2 | Ventilation | Exhaust | Fans | Inline | Inline fans installed to specification | 6.6003.2e | 6.6003. | 2e | 2 | e | Duct connections | Exhaust from desired location to outsidePreserve integrity of the duct system and building envelope Envelope The separation between the interior and exterior environments of a building that includes a combination of air and thermal barrier | Ducts will be connected and sealed to the intake fan and termination fitting as follows:Round metal-to-metal or metal-to-PVC will be fastened with a minimum of three equally spaced screwsOther metal-to-metal or metal-to-PVC connections will be securely fastened and sealed with welds, gaskets, mastics (adhesives), mastic-plus-embedded-fabric systems, or tapesFlexible duct-to-metal or flexible duct-to-PVC will be fastened with tie bands using a tie band Tie band A strap, often made of nylon, that mechanically squeezes a flexible duct to a fitting. Must have a minimum performance temperature rating of 165o (per UL 181A-type test) and a minimum tensile strength rating of 50 pounds tensioning toolPVC-to-PVC materials will be fastened with approved PVC cementOther specialized duct fittings will be fastened in accordance with manufacturer specificationsIn addition to mechanical fasteners, duct connections will be sealed with UL UL Underwriters Laboratories 181B or 181B-M listed material | Single-Family Homes | Y | Incorporated into Section 6_Ventilation | 6.0201.3
6.6003.2 | Ventilation | Exhaust | Fans | Inline | Inline fans installed to specification | 6.6003.2e | 6.6003. | 2e | 2 | e | Duct connections | Exhaust from desired location to outsidePreserve integrity of the duct system and building envelope Envelope The separation between the interior and exterior environments of a building that includes a combination of air and thermal barrier | Ducts will be connected and sealed to the intake fan and termination fitting as follows: Round metal-to-metal or metal-to-PVC connections will be fastened with a minimum of three equally spaced screws Other metal-to-metal or metal-to-PVC connections will be securely fastened and sealed with welds, gaskets, mastics (adhesives), mastic-plus-embedded-fabric systems or tapes Flexible duct-to-metal or flexible duct-to-PVC connections will be fastened with tie bands using a tie band Tie band A strap, often made of nylon, that mechanically squeezes a flexible duct to a fitting. Must have a minimum performance temperature rating of 165o (per UL 181A-type test) and a minimum tensile strength rating of 50 pounds tensioning tool PVC-to-PVC connections will be fastened with approved PVC cement Other specialized duct fittings will be fastened in accordance with manufacturer specifications In addition to mechanical fasteners, duct connections will be sealed with UL UL Underwriters Laboratories 181B or 181B-M listed material | Manufactured Housing | Y | Incorporated into Section 6_Ventilation | 6.0201.3
6.6003.2 | Ventilation | Exhaust | Fans | Inline | Inline fans installed to specification | 6.6003.2f | 6.6003. | 2f | 2 | f | Boot to interior surface seal | Prevent air leakage around intake housingPrevent a fire hazard | Sealants will be compatible with their intended surfacesSealants will be continuous and meet fire barrier specifications | Manufactured Housing | Y | Incorporated into Section 6_Ventilation | 6.0201.3
6.6003.2 | Ventilation | Exhaust | Fans | Inline | Inline fans installed to specification | 6.6003.2f | 6.6003. | 2f | 2 | f | Boot to interior surface seal | Prevent air leakage around intake housingPrevent a fire hazard | Sealants will be compatible with their intended surfacesSealants will be continuous and meet fire barrier specifications | Single-Family Homes | Y | Incorporated into Section 6_Ventilation | 6.0201.3
6.6003.2 | Ventilation | Exhaust | Fans | Inline | Inline fans installed to specification | 6.6003.2g | 6.6003. | 2g | 2 | g | Air flow | Exhaust sufficient air from desired locations to outside | Air flows in CFM CFM Cubic feet per minute will be measured and adjusted to meet the design requirements | Manufactured Housing | Y | Deleted - process oriented | Deleted
6.6003.2 | Ventilation | Exhaust | Fans | Inline | Inline fans installed to specification | 6.6003.2g | 6.6003. | 2g | 2 | g | Air flow | Exhaust sufficient air from desired locations to outside | Air flows in CFM CFM Cubic feet per minute will be measured and adjusted to meet the design requirements | Single-Family Homes | Y | Deleted - process oriented | Deleted
6.6003.2 | Ventilation | Exhaust | Fans | Inline | Inline fans installed to specification | 6.6003.2h | 6.6003. | 2h | 2 | h | Preventing air leakage caused by exhaust fans | Ensure occupant health and safety | Leakage to the house from other spaces will be prevented (e.g., garages, unconditioned crawl spaces, unconditioned attics) | Manufactured Housing | Y | Deleted - process oriented | Deleted
6.6003.2 | Ventilation | Exhaust | Fans | Inline | Inline fans installed to specification | 6.6003.2h | 6.6003. | 2h | 2 | h | Preventing air leakage caused by exhaust fans | Ensure occupant health and safety | Leakage to the house from other spaces will be prevented (e.g., garages, unconditioned crawl spaces, unconditioned attics) | Single-Family Homes | Y | Deleted - process oriented | Deleted
6.6003.2 | Ventilation | Exhaust | Fans | Inline | Inline fans installed to specification | 6.6003.2i | 6.6003. | 2i | 2 | i | Combustion safety | Ensure safe operation of combustion appliances | Pressure effects caused by fans will be assessed and corrected when found outside of combustion safety standardsExhaust fans and other exhausting systems shall be provided with makeup air or other pressure relief | Manufactured Housing | Y | Deleted - process oriented | Deleted
6.6003.2 | Ventilation | Exhaust | Fans | Inline | Inline fans installed to specification | 6.6003.2i | 6.6003. | 2i | 2 | i | Combustion safety | Ensure safe operation of combustion appliances | Pressure effects caused by fans will be assessed and corrected when found outside of combustion safety standardsExhaust fans and other exhausting systems shall be provided with makeup air or other pressure relief | Single-Family Homes | Y | Deleted - process oriented | Deleted
6.6003.3 | Ventilation | Exhaust | Fans | Through the Wall | Through the wall fans installed to specification | 6.6003.3a | 6.6003. | 3a | 3 | a | Hole in building shell | Allow for ease of weatherproofing | A hole no greater than a 1/4 inch greater than the assembly will be cut to accommodate fan assembly | Single-Family Homes | Y | Incorporated into Section 6_Ventilation | 6.0201.1
6.6003.3 | Ventilation | Exhaust | Fans | Through the Wall | Through the wall fans installed to specification | 6.6003.3b | 6.6003. | 3b | 3 | b | Wiring | Prevent an electrical hazard | Wiring will be installed in accordance with original equipment manufacturer specifications, and local and national electrical and mechanical codes | Single-Family Homes | Y | Incorporated into Section 6_Ventilation | 6.0201.1
6.6003.3 | Ventilation | Exhaust | Fans | Through the Wall | Through the wall fans installed to specification | 6.6003.3c | 6.6003. | 3c | 3 | c | Fan mounting | Install mounting fan securelyEnsure fan housing does not shake, rattle, or hum when operating | Fan outlet will be oriented toward the final termination locationFan will be oriented so the equivalent length of the duct run is as short as possibleFan will be mounted securely according to manufacturer specifications | Single-Family Homes | Y | Incorporated into Section 6_Ventilation | 6.0201.1
6.6003.3 | Ventilation | Exhaust | Fans | Through the Wall | Through the wall fans installed to specification | 6.6003.3d | 6.6003. | 3d | 3 | d | Weatherproof installation | Preserve integrity of the building envelope. Ensure a weather tight and durable installationEnsure unrestricted air flow | Exterior termination fitting will be flashed or weather sealedWater will be directed away from penetrationTermination fitting installation will not inhibit damper operationManufacturer specifications will be followed | Single-Family Homes | Y | Incorporated into Section 6_Ventilation | 6.0201.1
6.6003.3 | Ventilation | Exhaust | Fans | Through the Wall | Through the wall fans installed to specification | 6.6003.3e | 6.6003. | 3e | 3 | e | Backdraft damper | Prevent reverse air flow when the fan is off | A backdraft damper Backdraft damper A damper that allows air to flow in only one direction will be installed between the outlet side of the fan and the exterior | Single-Family Homes | Y | Incorporated into Section 6_Ventilation | 6.0201.1
6.6003.3 | Ventilation | Exhaust | Fans | Through the Wall | Through the wall fans installed to specification | 6.6003.3f | 6.6003. | 3f | 3 | f | Fan housing seal | Prevent air leakage through fan housingEnsure a permanent seal to the building air barrier Air barrier The separation between the interior and exterior environments of a building that slows air flow to the point that no smoke movement is visible at 50 pascals of pressure difference across the boundary | Sealants will be compatible with their intended surfacesSealants will be continuous and meet fire barrier specifications | Single-Family Homes | Y | Incorporated into Section 6_Ventilation | 6.0201.1
6.6003.3 | Ventilation | Exhaust | Fans | Through the Wall | Through the wall fans installed to specification | 6.6003.3g | 6.6003. | 3g | 3 | g | Fan to interior surface seal | Prevent air leakage around intake housingPrevent a fire hazard | Sealants will be compatible with their intended surfacesSealants will be continuous and meet fire barrier specifications | Single-Family Homes | Y | Incorporated into Section 6_Ventilation | 6.0201.1
6.6003.3 | Ventilation | Exhaust | Fans | Through the Wall | Through the wall fans installed to specification | 6.6003.3h | 6.6003. | 3h | 3 | h | Insulation | Preserve integrity of the duct system | All components outside of the thermal envelope Envelope The separation between the interior and exterior environments of a building that includes a combination of air and thermal barrier will be insulated to a minimum of R-8 or equivalent to local codeException: If system operates continuously, fan housing need not be insulated | Single-Family Homes | Y | Incorporated into Section 6_Ventilation | 6.0201.1
6.6003.3 | Ventilation | Exhaust | Fans | Through the Wall | Through the wall fans installed to specification | 6.6003.3i | 6.6003. | 3i | 3 | i | Air flow | Exhaust sufficient air from desired locations to outside | Air flows in CFM CFM Cubic feet per minute will be measured and adjusted to meet the design requirements | Single-Family Homes | Y | Deleted - process oriented | Deleted
6.6003.3 | Ventilation | Exhaust | Fans | Through the Wall | Through the wall fans installed to specification | 6.6003.3j | 6.6003. | 3j | 3 | j | Preventing air leakage caused by exhaust fans | Ensure occupant health and safety | Leakage to the house from other spaces will be prevented (e.g., garages, unconditioned crawl spaces, unconditioned attics) | Single-Family Homes | Y | Deleted - process oriented | Deleted
6.6003.3 | Ventilation | Exhaust | Fans | Through the Wall | Through the wall fans installed to specification | 6.6003.3k | 6.6003. | 3k | 3 | k | Combustion safety | Ensure safe operation of combustion appliances | Pressure effects caused by fans will be assessed and corrected when found outside of combustion safety standardsMake-up air will be provided in accordance with the current version of ASHRAE ASHRAE American Society of Heating, Refrigerating and Air-Conditioning Engineers, www.ashrae.org 62.2 and in compliance with the authority having jurisdiction. | Single-Family Homes | Y | Deleted - process oriented | Deleted
6.6003.4 | Ventilation | Exhaust | Fans | Multi-Port System | Multi-port fans installed to specification | 6.6003.4a | 6.6003. | 4a | 4 | a | Wiring | Prevent an electrical hazard | Wiring will be installed in accordance with original equipment manufacturer specifications, and local and national electrical and mechanical codes | Single-Family Homes | Y | Incorporated into Section 6_Ventilation | 6.0201.3
6.6003.4 | Ventilation | Exhaust | Fans | Multi-Port System | Multi-port fans installed to specification | 6.6003.4b | 6.6003. | 4b | 4 | b | Access | Achieve designed exhaust flow from desired locations to the outside | Fan and access switch shall be accessible for maintenance according to NFPA NFPA National Fire Protection Association, www.nfpa.org 70 National Electric Code or local authority having jurisdiction | Single-Family Homes | Y | Incorporated into Section 6_Ventilation | 6.0201.3
6.6003.4 | Ventilation | Exhaust | Fans | Multi-Port System | Multi-port fans installed to specification | 6.6003.4c | 6.6003. | 4c | 4 | c | Fan mounting | Ensure short duct runs to achieve optimum air flowsEnsure mounting is installed securelyEnsure fan housing or building framing does not shake, rattle, or hum when operatingMinimize noise | Fan outlet will be oriented toward the final termination locationFan will be oriented so the equivalent length of the duct run is as short as possibleFan will be mounted securely in accordance with manufacturer specificationsFan will be isolated from the building framing unless specifically designed to be directly attachedFan will be installed remotely by ducting from intake grilles | Single-Family Homes | Y | Incorporated into Section 6_Ventilation | 6.0201.3
6.6003.4 | Ventilation | Exhaust | Fans | Multi-Port System | Multi-port fans installed to specification | 6.6003.4d | 6.6003. | 4d | 4 | d | Backdraft dampers (required in intermittent systems) | Prevent reverse air flow when the system is offPrevent spread of contaminants between rooms | A backdraft damper Backdraft damper A damper that allows air to flow in only one direction will be installed between the fan and the exterior unless the system operates continuouslyA backdraft damper Backdraft damper A damper that allows air to flow in only one direction will be installed in any duct serving any room with a separate exhaust (e.g., dryer) | Single-Family Homes | Y | Incorporated into Section 6_Ventilation | 6.0201.3
6.6003.4 | Ventilation | Exhaust | Fans | Multi-Port System | Multi-port fans installed to specification | 6.6003.4e | 6.6003. | 4e | 4 | e | Combining intake ducts | Exhaust air from desired locations to outside | All individual exhaust intake ducts will be combined on the upstream side of fan (e.g., Y-fitting, T-fitting, collector box) with the exception of dryer, kitchen, and garage | Single-Family Homes | Y | Incorporated into Section 6_Ventilation | 6.0201.3
6.6003.4 | Ventilation | Exhaust | Fans | Multi-Port System | Multi-port fans installed to specification | 6.6003.4f | 6.6003. | 4f | 4 | f | Duct connections | Exhaust air from desired locations to outsidePreserve integrity of the duct system and building envelope Envelope The separation between the interior and exterior environments of a building that includes a combination of air and thermal barrier | Ducts will be connected and sealed to applicable intakes, collector box, fan, and termination fittingDucts will be connected and sealed as follows:Round metal-to-metal or metal-to-PVC will be fastened with a minimum of three equally spaced screwsOther metal-to-metal or metal-to-PVC connections will be securely fastened and sealed with welds, gaskets, mastics (adhesives), mastic-plus-embedded-fabric systems, or tapesFlexible duct-to-metal or flexible duct-to-PVC will be fastened with tie bands using a tie band Tie band A strap, often made of nylon, that mechanically squeezes a flexible duct to a fitting. Must have a minimum performance temperature rating of 165o (per UL 181A-type test) and a minimum tensile strength rating of 50 pounds tensioning toolPVC-to-PVC materials will be fastened with approved PVC cementOther specialized duct fittings will be fastened in accordance to manufacturer specificationsIn addition to mechanical fasteners, duct connections will be sealed with UL UL Underwriters Laboratories 181B or 181B-M listed material | Single-Family Homes | Y | Incorporated into Section 6_Ventilation | 6.0201.3
6.6003.4 | Ventilation | Exhaust | Fans | Multi-Port System | Multi-port fans installed to specification | 6.6003.4g | 6.6003. | 4g | 4 | g | Insulation | Preserve integrity of the duct system | All components outside of the thermal envelope Envelope The separation between the interior and exterior environments of a building that includes a combination of air and thermal barrier will be insulated to a minimum of R-8 or equivalent to local codeException: If system operates continuously, fan housing need not be insulated | Single-Family Homes | Y | Incorporated into Section 6_Ventilation | 6.0201.3
6.6003.4 | Ventilation | Exhaust | Fans | Multi-Port System | Multi-port fans installed to specification | 6.6003.4h | 6.6003. | 4h | 4 | h | Boot to interior surface seal | Prevent air leakage around bootEnsure a permanent seal to the building air barrier Air barrier The separation between the interior and exterior environments of a building that slows air flow to the point that no smoke movement is visible at 50 pascals of pressure difference across the boundary Prevent a fire hazard | Sealants will be compatible with their intended surfacesSealants will be continuous and meet fire barrier specifications | Single-Family Homes | Y | Incorporated into Section 6_Ventilation | 6.0201.3
6.6003.4 | Ventilation | Exhaust | Fans | Multi-Port System | Multi-port fans installed to specification | 6.6003.4i | 6.6003. | 4i | 4 | i | Air flow | Exhaust sufficient air from desired locations to outside | Air flows in Cubic feet per minute will be measured and adjusted to meet the design requirements | Single-Family Homes | Y | Deleted - process oriented | Deleted
6.6003.4 | Ventilation | Exhaust | Fans | Multi-Port System | Multi-port fans installed to specification | 6.6003.4j | 6.6003. | 4j | 4 | j | Preventing air leakage caused by exhaust fans | Ensure occupant health and safety | Air leakage into the house from other spaces will be prevented (e.g., garages, unconditioned crawl spaces, unconditioned attics) | Single-Family Homes | Y | Deleted - process oriented | Deleted
6.6003.4 | Ventilation | Exhaust | Fans | Multi-Port System | Multi-port fans installed to specification | 6.6003.4k | 6.6003. | 4k | 4 | k | Combustion safety | Ensure safe operation of combustion appliances | Pressure effects caused by fans will be assessed and corrected when found outside of combustion safety standards | Single-Family Homes | Y | Deleted - process oriented | Deleted
6.6003.5 | Ventilation | Exhaust | Fans | Garage Exhaust Fan | Contaminants properly removed from house | 6.6003.5a | 6.6003. | 5a | 5 | a | System selection | Remove contaminants from garageReduce contaminant migration from garage to houseEnsure occupant health and safety | Ventilation for garage will be exhaust only and provide a minimum installed capacity of 100 CFM of ventilation per vehicle bay and will vent directly outdoors Garage exhaust fan will be wired for continuous operation or installed with automatic controls that activate the fan whenever the garage is occupied and for at least 15 minutes after the garage has been vacated If a ducted fan (not through-the-wall) is used, measure and verify the minimum air flow and adjust as necessary | Single-Family Homes | Y | Incorporated into Section 6_Ventilation | 6.0201.4
6.6003.5 | Ventilation | Exhaust | Fans | Garage Exhaust Fan | Contaminants properly removed from house | 6.6003.5a | 6.6003. | 5a | 5 | a | System selection | Remove contaminants from garageReduce contaminant migration from garage to houseEnsure occupant health and safety | Ventilation for garage will be exhaust only and provide a minimum installed capacity of 100 CFM of ventilation per vehicle bay and will vent directly outdoors Garage exhaust fan will be wired for continuous operation or installed with automatic controls that activate the fan whenever the garage is occupied and for at least 15 minutes after the garage has been vacated If a ducted fan (not through-the-wall) is used, measure and verify the minimum air flow and adjust as necessary | Manufactured Housing | Y | Incorporated into Section 6_Ventilation | 6.0201.4
6.6003.5 | Ventilation | Exhaust | Fans | Garage Exhaust Fan | Contaminants properly removed from house | 6.6003.5b | 6.6003. | 5b | 5 | b | Air leakage | Ensure occupant health and safetyReduce conditioned air being drawn from the houseReduce contaminant migration from garage to house | Air leakage between the house and garages will be prevented by sealing and weather stripping | Single-Family Homes | Y | Incorporated into Section 6_Ventilation | 6.0201.4
6.6003.5 | Ventilation | Exhaust | Fans | Garage Exhaust Fan | Contaminants properly removed from house | 6.6003.5b | 6.6003. | 5b | 5 | b | Air leakage | Ensure occupant health and safetyReduce conditioned air being drawn from the houseReduce contaminant migration from garage to house | Air leakage between the house and garages will be prevented by sealing and weatherstripping | Manufactured Housing | Y | Incorporated into Section 6_Ventilation | 6.0201.4
6.6003.5 | Ventilation | Exhaust | Fans | Garage Exhaust Fan | Contaminants properly removed from house | 6.6003.5c | 6.6003. | 5c | 5 | c | Combustion safety | Ensure safe operation of combustion appliancesEnsure occupant health and safety | Pressure effects caused by fans will be assessed and corrected when found outside of combustion safety standardsExhaust fans and other exhausting systems shall be provided with makeup air or other pressure relief | Single-Family Homes | Y | Deleted - process oriented | Deleted
6.6003.5 | Ventilation | Exhaust | Fans | Garage Exhaust Fan | Contaminants properly removed from house | 6.6003.5c | 6.6003. | 5c | 5 | c | Combustion safety | Ensure safe operation of combustion appliancesEnsure occupant health and safety | Pressure effects caused by fans will be assessed and corrected when found outside of combustion safety standardsExhaust fans and other exhausting systems shall be provided with makeup air or other pressure relief | Manufactured Housing | Y | Deleted - process oriented | Deleted
6.6003.6 | Ventilation | Exhaust | Fans | Fan Placement (Whole House/Common Space Exhaust Only) | Provide primary ventilation for common spaces | 6.6003.6a | 6.6003. | 6a | 6 | a | Clearance | Ensure access for installation, operation, and maintenanceEnsure occupant safety | Clearance for size of the fan recommended will be determinedConsideration will be given for adequate head clearance | Manufactured Housing | Y | Incorporated into Section 6_Ventilation | 6.0302.1
6.6003.6 | Ventilation | Exhaust | Fans | Fan Placement (Whole House/Common Space Exhaust Only) | Provide primary ventilation for common spaces | 6.6003.6b | 6.6003. | 6b | 6 | b | Power source | Provide accessible and adequate power source | Power source load will be determined as adequate. Consideration will be given to power source location | Manufactured Housing | Y | Deleted - process oriented | Deleted
6.6003.6 | Ventilation | Exhaust | Fans | Fan Placement (Whole House/Common Space Exhaust Only) | Provide primary ventilation for common spaces | 6.6003.6c | 6.6003. | 6c | 6 | c | Location | Allow fresh air distribution to common areas | No resistance greater than 3 pascals will exist between fan intake location with reference to the common area | Manufactured Housing | Y | Incorporated into Section 6_Ventilation | 6.0302.1
6.6003.6 | Ventilation | Exhaust | Fans | Fan Placement (Whole House/Common Space Exhaust Only) | Provide primary ventilation for common spaces | 6.6003.6d | 6.6003. | 6d | 6 | d | Duct/vent | Effectively move the required volume of air | Consideration will be given to: Vent termination location Amount of space for duct run Roof condition and type (e.g., metal, shingle, bow string, flat) Duct insulationWhen applicable, pitch duct to remove condensation to outdoorsDucts will be as straight as possible, fully extended, and have the shortest run possibleTo the extent possible, turns will be made so that the radius at the centerline is no less than one duct diameterDuct diameter will be equal to or greater than the exhaust fan outletFan flow will be verified by flow measurement to meet ASHRAE ASHRAE American Society of Heating, Refrigerating and Air-Conditioning Engineers, www.ashrae.org standard 62.2 | Manufactured Housing | Y | Incorporated into Section 6_Ventilation | 6.0302.1
6.6003.6 | Ventilation | Exhaust | Fans | Fan Placement (Whole House/Common Space Exhaust Only) | Provide primary ventilation for common spaces | 6.6003.6e | 6.6003. | 6e | 6 | e | Attachment | Maintain structural integrityMaintain fan attachment | Fan will be secured to a structural componentStructural integrity of the manufactured home will be maintained (e.g., roof trusses, walls, floor joists) | Manufactured Housing | Y | Incorporated into Section 6_Ventilation | 6.0302.1
6.6003.6 | Ventilation | Exhaust | Fans | Fan Placement (Whole House/Common Space Exhaust Only) | Provide primary ventilation for common spaces | 6.6003.6f | 6.6003. | 6f | 6 | f | Total exhaust airflow | Ensure exhaust airflow is as designed | Total exhaust system airflow will be measured | Manufactured Housing | Y | Deleted - process oriented | Deleted
6.6004.1 | Ventilation | Exhaust | Exhaust Ventilation Systems | Central/Common Exhaust Fan Serving Multiple Dwelling Units via Common Duct(s) and Dwelling Unit Branches | Multiport fan system installed to provide required ventilation | 6.6004.1a | 6.6004. | 1a | 1 | a | Pre-inspection | Ensure appropriate design for installation | Specifications will be field verified as appropriate to site conditions by installer | Multifamily Homes | Y | Deleted - process oriented | Deleted
6.6004.1 | Ventilation | Exhaust | Exhaust Ventilation Systems | Central/Common Exhaust Fan Serving Multiple Dwelling Units via Common Duct(s) and Dwelling Unit Branches | Multiport fan system installed to provide required ventilation | 6.6004.1b | 6.6004. | 1b | 1 | b | Air flow | Exhaust sufficient air from desired locations to the outdoors | ASHRAE ASHRAE American Society of Heating, Refrigerating and Air-Conditioning Engineers, www.ashrae.org 62.2 and local code requirements should be followed for identifying design airflow rates within apartment dwelling units. All other areas will follow local code requirements and/or ASHRAE ASHRAE American Society of Heating, Refrigerating and Air-Conditioning Engineers, www.ashrae.org 62.1 requirementsAir flows will be measured in accordance with ANSI ANSI American National Standards Institute, www.ansi.org / ACCA ACCA Air Conditioning Contractors of America, www.acca.org Standard 5 or ANSI ANSI American National Standards Institute, www.ansi.org / ASHRAE ASHRAE American Society of Heating, Refrigerating and Air-Conditioning Engineers, www.ashrae.org Standard 111 and adjusted to meet design requirements | Multifamily Homes | Y | Deleted - process oriented | Deleted
6.6004.1 | Ventilation | Exhaust | Exhaust Ventilation Systems | Central/Common Exhaust Fan Serving Multiple Dwelling Units via Common Duct(s) and Dwelling Unit Branches | Multiport fan system installed to provide required ventilation | 6.6004.1c | 6.6004. | 1c | 1 | c | Fan specification | Ensure proper flow rate sizing of exhaust fans | Motors of 1 horsepower (HP) or larger will be rated as Premium Efficiency by the National Electrical Manufacturer's Association (NEMA)Fan will be capable of maintaining a minimum operating static pressure of .25 inches of water column (WC) or the pressure that is required by the system design to ensure proper operation of all system componentsMotors less than 1 HP, used for continuous whole-building ventilation, will be rated by the Home Ventilation Institute to provide at least the required ventilation rate at a minimum operating static pressure of .25 inches WC or the pressure that is required by the system design to ensure proper operation of all system components | Multifamily Homes | Y | Incorporated into Section 6_Ventilation | 6.0201.3
6.6004.1 | Ventilation | Exhaust | Exhaust Ventilation Systems | Central/Common Exhaust Fan Serving Multiple Dwelling Units via Common Duct(s) and Dwelling Unit Branches | Multiport fan system installed to provide required ventilation | 6.6004.1d | 6.6004. | 1d | 1 | d | Fan outlet termination | Direct exhaust to the outdoors and prevent re-entryPrevent entry of weather and pests into building shell Ensure occupant health and safety | Outlet will be terminated outside of the building shell and will have a louvered cover and bird screenMinimum distance of exhaust outlet from any doors, windows, or outside air intakes shall be in conformance with the applicable building code Outlet will be sealed to prevent water intrusion and exhaust air leakage into building cavities | Multifamily Homes | Y | Incorporated into Section 6_Ventilation | 6.0201.3
6.6004.1 | Ventilation | Exhaust | Exhaust Ventilation Systems | Central/Common Exhaust Fan Serving Multiple Dwelling Units via Common Duct(s) and Dwelling Unit Branches | Multiport fan system installed to provide required ventilation | 6.6004.1e | 6.6004. | 1e | 1 | e | Wiring | Prevent an electrical hazard | Wiring will be installed by a licensed contractor Wiring will be installed in accordance with original equipment manufacturer specifications, and local and national electrical and mechanical codesRefer to NFPA NFPA National Fire Protection Association, www.nfpa.org 70: National Electrical Code | Multifamily Homes | Y | Incorporated into Section 6_Ventilation | 6.0201.3
6.6004.1 | Ventilation | Exhaust | Exhaust Ventilation Systems | Central/Common Exhaust Fan Serving Multiple Dwelling Units via Common Duct(s) and Dwelling Unit Branches | Multiport fan system installed to provide required ventilation | 6.6004.1f | 6.6004. | 1f | 1 | f | Access | Ensure unit and service switch Service switch An electrical switch that controls the complete flow of electricity to a mechanical device are accessible for maintenance or replacement | Fan and service switch Service switch An electrical switch that controls the complete flow of electricity to a mechanical device will be accessible for maintenance | Multifamily Homes | Y | Incorporated into Section 6_Ventilation | 6.0201.3
6.6004.1 | Ventilation | Exhaust | Exhaust Ventilation Systems | Central/Common Exhaust Fan Serving Multiple Dwelling Units via Common Duct(s) and Dwelling Unit Branches | Multiport fan system installed to provide required ventilation | 6.6004.1g | 6.6004. | 1g | 1 | g | Outdoor/indoor fan mounting | Ensure short duct runs to achieve optimum air flowsEnsure mounting is installed securelyEnsure fan housing or building framing does not shake, rattle, or hum when operatingMinimize noise | Fan will be oriented so the equivalent length of the duct run is as short as possibleFan will be mounted securely in accordance with manufacturer specifications and local code requirements (in terms of seismic restraints, vibration, and noise control)Fan will be isolated from the building framing unless specifically designed to be directly attached | Multifamily Homes | Y | Incorporated into Section 6_Ventilation | 6.0201.3
6.6004.1 | Ventilation | Exhaust | Exhaust Ventilation Systems | Central/Common Exhaust Fan Serving Multiple Dwelling Units via Common Duct(s) and Dwelling Unit Branches | Multiport fan system installed to provide required ventilation | 6.6004.1h | 6.6004. | 1h | 1 | h | Connecting exposed ductwork | Ensure durability and energy efficiency of ductwork | All exposed ductwork outside of the building will be insulated to a minimum R-8, protected from weather exposure, and sealed at all penetrations into building shell | Multifamily Homes | Y | Incorporated into Section 6_Ventilation | 6.0201.3
6.6004.1 | Ventilation | Exhaust | Exhaust Ventilation Systems | Central/Common Exhaust Fan Serving Multiple Dwelling Units via Common Duct(s) and Dwelling Unit Branches | Multiport fan system installed to provide required ventilation | 6.6004.1i | 6.6004. | 1i | 1 | i | Fan/duct riser connection | Provide the most efficient air transfer from targeted location to exhaust location | If fan is on curb, the riser will be flashed to the top of the curb and the fan will be sealed to the riser flashingIf the fan is separate from the curb, the riser will be flashed to the top of the curbDuct connector will be sealed to the top of the riser flashingDuctwork will be attached via a flexible connection and will maintain the intended fan opening | Multifamily Homes | Y | Incorporated into Section 6_Ventilation | 6.0201.3
6.6004.1 | Ventilation | Exhaust | Exhaust Ventilation Systems | Central/Common Exhaust Fan Serving Multiple Dwelling Units via Common Duct(s) and Dwelling Unit Branches | Multiport fan system installed to provide required ventilation | 6.6004.1j | 6.6004. | 1j | 1 | j | Backdraft dampers | Prevent reverse air flow when the system is offPrevent spread of contaminants between dwelling units | A backdraft damper Backdraft damper A damper that allows air to flow in only one direction will be installed at or near the fan A backdraft damper Backdraft damper A damper that allows air to flow in only one direction will be installed at each dwelling unit unless the fan runs on a continuous operating system | Multifamily Homes | Y | Incorporated into Section 6_Ventilation | 6.0201.3
6.6004.1 | Ventilation | Exhaust | Exhaust Ventilation Systems | Central/Common Exhaust Fan Serving Multiple Dwelling Units via Common Duct(s) and Dwelling Unit Branches | Multiport fan system installed to provide required ventilation | 6.6004.1k | 6.6004. | 1k | 1 | k | Combining intake ducts | Exhaust air from desired locations to the outdoors | All individual intake ducts will be combined on the inlet side of fan (e.g., Y-fitting, T-fitting, collector box) | Multifamily Homes | Y | Incorporated into Section 6_Ventilation | 6.0201.3
6.6004.1 | Ventilation | Exhaust | Exhaust Ventilation Systems | Central/Common Exhaust Fan Serving Multiple Dwelling Units via Common Duct(s) and Dwelling Unit Branches | Multiport fan system installed to provide required ventilation | 6.6004.1l | 6.6004. | 1l | 1 | l | Duct connections | Exhaust air from desired locations to the outdoorsPreserve integrity of the duct system and building envelope | All riser ducts or plenums will be connected and sealed to applicable intakes, collector box, fan, and termination fittingSealing activities will not interfere with the operation of fire dampers, balancing dampers, or backdraft dampersDucts will be connected and sealed in accordance with the applicable code adopted by the jurisdiction | Multifamily Homes | Y | Incorporated into Section 6_Ventilation | 6.0201.3
6.6004.1 | Ventilation | Exhaust | Exhaust Ventilation Systems | Central/Common Exhaust Fan Serving Multiple Dwelling Units via Common Duct(s) and Dwelling Unit Branches | Multiport fan system installed to provide required ventilation | 6.6004.1m | 6.6004. | 1m | 1 | m | Insulation | Preserve integrity of the duct systemPrevent condensation in ductworkPrevent heat loss | All components outside of the thermal envelope Envelope The separation between the interior and exterior environments of a building that includes a combination of air and thermal barrier will be insulated to a minimum of R-8 or equivalent to local codes | Multifamily Homes | Y | Incorporated into Section 6_Ventilation | 6.0201.3
6.6004.1 | Ventilation | Exhaust | Exhaust Ventilation Systems | Central/Common Exhaust Fan Serving Multiple Dwelling Units via Common Duct(s) and Dwelling Unit Branches | Multiport fan system installed to provide required ventilation | 6.6004.1n | 6.6004. | 1n | 1 | n | Register boot to interior surface seal | Prevent air leakage around boot Ensure a permanent seal to the building air barrier Air barrier The separation between the interior and exterior environments of a building that slows air flow to the point that no smoke movement is visible at 50 pascals of pressure difference across the boundary Prevent a fire hazard | Register boot will be sealed to interior surfaces with sealants compatible to their intended surfacesSealants will be continuous and meet fire barrier specifications | Multifamily Homes | Y | Incorporated into Section 6_Ventilation | 6.0201.3
6.6004.1 | Ventilation | Exhaust | Exhaust Ventilation Systems | Central/Common Exhaust Fan Serving Multiple Dwelling Units via Common Duct(s) and Dwelling Unit Branches | Multiport fan system installed to provide required ventilation | 6.6004.1o | 6.6004. | 1o | 1 | o | Preventing air leakage caused by exhaust fans | Ensure occupant health and safetyPrevent air leakage into the building and dwelling units from other spaces (e.g., adjacent dwelling units, garages, unconditioned crawl spaces, unconditioned attics) | Walls, ceilings, and floors will be sealed to separate any occupied space from any unconditioned spaces and adjacent dwelling units Refer to ASHRAE ASHRAE American Society of Heating, Refrigerating and Air-Conditioning Engineers, www.ashrae.org 62.2 Addendum J | Multifamily Homes | Y | Deleted - process oriented | Deleted
6.6004.1 | Ventilation | Exhaust | Exhaust Ventilation Systems | Central/Common Exhaust Fan Serving Multiple Dwelling Units via Common Duct(s) and Dwelling Unit Branches | Multiport fan system installed to provide required ventilation | 6.6004.1p | 6.6004. | 1p | 1 | p | Balance and flow | Achieve the desired air flows to and from the desired locations | Air flows will be measured and adjusted to match the design specification in accordance with ANSI ANSI American National Standards Institute, www.ansi.org ACCA ACCA Air Conditioning Contractors of America, www.acca.org Standard 5 or ANSI ANSI American National Standards Institute, www.ansi.org / ASHRAE ASHRAE American Society of Heating, Refrigerating and Air-Conditioning Engineers, www.ashrae.org Standard 111 | Multifamily Homes | Y | Deleted - process oriented | Deleted
6.6004.1 | Ventilation | Exhaust | Exhaust Ventilation Systems | Central/Common Exhaust Fan Serving Multiple Dwelling Units via Common Duct(s) and Dwelling Unit Branches | Multiport fan system installed to provide required ventilation | 6.6004.1q | 6.6004. | 1q | 1 | q | Combustion zone testing | Ensure safe operation of combustion appliances | Pressure effects caused by fans will be assessed and corrected when found outside of combustion safety standards | Multifamily Homes | Y | Deleted - process oriented | Deleted
6.6004.1 | Ventilation | Exhaust | Exhaust Ventilation Systems | Central/Common Exhaust Fan Serving Multiple Dwelling Units via Common Duct(s) and Dwelling Unit Branches | Multiport fan system installed to provide required ventilation | 6.6004.1r | 6.6004. | 1r | 1 | r | Fire dampers | Ensure access to fire dampers for safe operationMinimize static pressureMaximize air flow | Fire dampers must be accessible for inspection and/or testing by the local authorities; if fire dampers are not accessible from a grill or register, an access door in the ductwork is requiredSealing activities will not interfere with the operation of fire dampers, balancing dampers, or backdraft dampersType B fire dampers will be used as required by fire code | Multifamily Homes | Y | Incorporated into Section 6_Ventilation | 6.0201.3
6.6004.1 | Ventilation | Exhaust | Exhaust Ventilation Systems | Central/Common Exhaust Fan Serving Multiple Dwelling Units via Common Duct(s) and Dwelling Unit Branches | Multiport fan system installed to provide required ventilation | 6.6004.1s | 6.6004. | 1s | 1 | s | Occupant/property manager education | Ensure occupant health and safetyPreserve integrity of system | Occupant/property manager will be educated on purpose and value of systemProperty manager will be instructed on all maintenance procedures | Multifamily Homes | Y | Deleted - process oriented | Deleted
6.6004.2 | Ventilation | Exhaust | Exhaust Ventilation Systems | Individual Exhaust Fan Serving Multiple Rooms Within Single Dwelling Unit (All Building Types) | Multiport fan system installed to provide required ventilation | 6.6004.2a | 6.6004. | 2a | 2 | a | Pre-inspection | Ensure appropriate design for installation | Specifications will be field verified as appropriate to site conditions by installer | Multifamily Homes | Y | Deleted - process oriented | Deleted
6.6004.2 | Ventilation | Exhaust | Exhaust Ventilation Systems | Individual Exhaust Fan Serving Multiple Rooms Within Single Dwelling Unit (All Building Types) | Multiport fan system installed to provide required ventilation | 6.6004.2b | 6.6004. | 2b | 2 | b | Air flow | Exhaust sufficient air from desired locations to the outdoors | ASHRAE 62.2 and local code requirements should be followed for identifying design airflow rates within apartment dwelling units. All other areas will follow local code requirements and/or ASHRAE 62.1 requirementsAir flows will be measured in accordance with ANSI /ACCA Standard 5 or ANSI /ASHRAE Standard 111 and adjusted to meet design requirements | Multifamily Homes | Y | Deleted - process oriented | Deleted
6.6004.2 | Ventilation | Exhaust | Exhaust Ventilation Systems | Individual Exhaust Fan Serving Multiple Rooms Within Single Dwelling Unit (All Building Types) | Multiport fan system installed to provide required ventilation | 6.6004.2c | 6.6004. | 2c | 2 | c | Outlet termination | Direct exhaust to the outdoors and prevent re-entryPrevent entry of weather and pests into building shell Ensure occupant health and safety | Outlet will be terminated outside of the building shell and will have a louvered cover and bird screenMinimum distance of exhaust outlet from any doors, windows, or outside air intakes shall be in conformance with the applicable building code Outlet will be sealed to prevent water intrusion and exhaust air leakage into building cavities | Multifamily Homes | Y | Incorporated into Section 6_Ventilation | 6.0201.3
6.6004.2 | Ventilation | Exhaust | Exhaust Ventilation Systems | Individual Exhaust Fan Serving Multiple Rooms Within Single Dwelling Unit (All Building Types) | Multiport fan system installed to provide required ventilation | 6.6004.2d | 6.6004. | 2d | 2 | d | Wiring | Prevent an electrical hazard | Wiring will be installed by a properly licensed contractor Wiring will be installed in accordance with original equipment manufacturer specifications, and local and national electrical and mechanical codesRefer to NFPA NFPA National Fire Protection Association, www.nfpa.org 70: National Electrical Code for installation requirements | Multifamily Homes | Y | Incorporated into Section 6_Ventilation | 6.0201.3
6.6004.2 | Ventilation | Exhaust | Exhaust Ventilation Systems | Individual Exhaust Fan Serving Multiple Rooms Within Single Dwelling Unit (All Building Types) | Multiport fan system installed to provide required ventilation | 6.6004.2e | 6.6004. | 2e | 2 | e | Access | Ensure unit and service switch Service switch An electrical switch that controls the complete flow of electricity to a mechanical device are accessible for maintenance or replacement | Fan and service switch Service switch An electrical switch that controls the complete flow of electricity to a mechanical device will be accessible for maintenance | Multifamily Homes | Y | Incorporated into Section 6_Ventilation | 6.0201.3
6.6004.2 | Ventilation | Exhaust | Exhaust Ventilation Systems | Individual Exhaust Fan Serving Multiple Rooms Within Single Dwelling Unit (All Building Types) | Multiport fan system installed to provide required ventilation | 6.6004.2f | 6.6004. | 2f | 2 | f | Fan mounting | Ensure short duct runs to achieve optimum air flowsEnsure mounting is installed securelyEnsure fan housing or building framing does not shake, rattle, or hum when operatingMinimize noise | Fan will be oriented so the equivalent length of the duct run is as short as possibleFan will be mounted securely in accordance with manufacturer specifications and local code requirements (in terms of seismic restraints, vibration, and noise control)Fan will be isolated from the building framing unless specifically designed to be directly attachedFan will be installed remotely by ducting from intake grilles | Multifamily Homes | Y | Incorporated into Section 6_Ventilation | 6.0201.3
6.6004.2 | Ventilation | Exhaust | Exhaust Ventilation Systems | Individual Exhaust Fan Serving Multiple Rooms Within Single Dwelling Unit (All Building Types) | Multiport fan system installed to provide required ventilation | 6.6004.2g | 6.6004. | 2g | 2 | g | Backdraft dampers (required in intermittent systems) | Prevent reverse air flow when the system is offPrevent spread of contaminants between rooms | A backdraft damper Backdraft damper A damper that allows air to flow in only one direction will be installed between the fan and the exterior A backdraft damper Backdraft damper A damper that allows air to flow in only one direction will be installed in any duct serving any room with a separate exhaust (e.g., dryer) | Multifamily Homes | Y | Incorporated into Section 6_Ventilation | 6.0201.3
6.6004.2 | Ventilation | Exhaust | Exhaust Ventilation Systems | Individual Exhaust Fan Serving Multiple Rooms Within Single Dwelling Unit (All Building Types) | Multiport fan system installed to provide required ventilation | 6.6004.2h | 6.6004. | 2h | 2 | h | Combining intake ducts | Exhaust air from desired locations to the outdoors | All individual intake ducts will be combined on the intake side of fan (e.g., Y-fitting, T-fitting, collector box) | Multifamily Homes | Y | Incorporated into Section 6_Ventilation | 6.0201.3
6.6004.2 | Ventilation | Exhaust | Exhaust Ventilation Systems | Individual Exhaust Fan Serving Multiple Rooms Within Single Dwelling Unit (All Building Types) | Multiport fan system installed to provide required ventilation | 6.6004.2i | 6.6004. | 2i | 2 | i | Duct connections | Exhaust air from desired locations to the outdoorsPreserve integrity of the duct system and building envelope Envelope The separation between the interior and exterior environments of a building that includes a combination of air and thermal barrier | Ducts will be connected and sealed to applicable intakes, collector box, fan, and termination fittingDucts will be connected and sealed in accordance with the applicable code adopted by the jurisdiction | Multifamily Homes | Y | Incorporated into Section 6_Ventilation | 6.0201.3
6.6004.2 | Ventilation | Exhaust | Exhaust Ventilation Systems | Individual Exhaust Fan Serving Multiple Rooms Within Single Dwelling Unit (All Building Types) | Multiport fan system installed to provide required ventilation | 6.6004.2j | 6.6004. | 2j | 2 | j | Insulation | Preserve integrity of the duct systemPrevent condensation in ductworkPrevent heat loss | All components outside of the thermal envelope Envelope The separation between the interior and exterior environments of a building that includes a combination of air and thermal barrier will be insulated to a minimum of R-8 or equivalent to local codes | Multifamily Homes | Y | Incorporated into Section 6_Ventilation | 6.0201.3
6.6004.2 | Ventilation | Exhaust | Exhaust Ventilation Systems | Individual Exhaust Fan Serving Multiple Rooms Within Single Dwelling Unit (All Building Types) | Multiport fan system installed to provide required ventilation | 6.6004.2k | 6.6004. | 2k | 2 | k | Boot to interior surface seal | Prevent air leakage around boot Ensure a permanent seal to the building air barrier Air barrier The separation between the interior and exterior environments of a building that slows air flow to the point that no smoke movement is visible at 50 pascals of pressure difference across the boundary Prevent a fire hazard | Register boot will be sealed to interior surfaces with sealants compatible to their intended surfacesSealants will be continuous and meet fire barrier specificationsBoots will be connected and sealed in accordance with the applicable code adopted by the jurisdiction | Multifamily Homes | Y | Incorporated into Section 6_Ventilation | 6.0201.3
6.6004.2 | Ventilation | Exhaust | Exhaust Ventilation Systems | Individual Exhaust Fan Serving Multiple Rooms Within Single Dwelling Unit (All Building Types) | Multiport fan system installed to provide required ventilation | 6.6004.2l | 6.6004. | 2l | 2 | l | Preventing air leakage caused by exhaust fans | Ensure occupant health and safety Prevent air leakage into the building from other spaces (e.g., adjacent dwelling units, garages, unconditioned crawl spaces, unconditioned attics) | Walls, ceilings, and floors will be sealed to separate any occupied space from any unconditioned spaces and adjacent dwelling units Refer to ASHRAE ASHRAE American Society of Heating, Refrigerating and Air-Conditioning Engineers, www.ashrae.org 62.2 Section 6.1 | Multifamily Homes | Y | Deleted - process oriented | Deleted
6.6004.2 | Ventilation | Exhaust | Exhaust Ventilation Systems | Individual Exhaust Fan Serving Multiple Rooms Within Single Dwelling Unit (All Building Types) | Multiport fan system installed to provide required ventilation | 6.6004.2m | 6.6004. | 2m | 2 | m | Balance and flow | Achieve the desired air flows to and from the desired locations | Air flows will be measured and adjusted to match to the design specification | Multifamily Homes | Y | Deleted - process oriented | Deleted
6.6004.2 | Ventilation | Exhaust | Exhaust Ventilation Systems | Individual Exhaust Fan Serving Multiple Rooms Within Single Dwelling Unit (All Building Types) | Multiport fan system installed to provide required ventilation | 6.6004.2n | 6.6004. | 2n | 2 | n | Combustion zone testing | Ensure safe operation of combustion appliances | Pressure effects caused by fans will be assessed and corrected when found outside of combustion safety standards | Multifamily Homes | Y | Deleted - process oriented | Deleted
6.6004.2 | Ventilation | Exhaust | Exhaust Ventilation Systems | Individual Exhaust Fan Serving Multiple Rooms Within Single Dwelling Unit (All Building Types) | Multiport fan system installed to provide required ventilation | 6.6004.2o | 6.6004. | 2o | 2 | o | Fire dampers | Ensure access to fire dampers for safe operation Minimize static pressure Maximize air flow | Fire dampers must be accessible for inspection and/or testing by the local authorities; if fire dampers are not accessible from a grill or register, an access door in the ductwork is requiredSealing activities will not interfere with the operation of fire dampers, balancing dampers, or backdraft dampersType B fire dampers will be used as required by fire code | Multifamily Homes | Y | Incorporated into Section 6_Ventilation | 6.0201.3
6.6004.2 | Ventilation | Exhaust | Exhaust Ventilation Systems | Individual Exhaust Fan Serving Multiple Rooms Within Single Dwelling Unit (All Building Types) | Multiport fan system installed to provide required ventilation | 6.6004.2p | 6.6004. | 2p | 2 | p | Occupant/property manager education | Ensure occupant health and safetyPreserve integrity of system | Occupant/property manager will be educated on purpose and value of systemProperty manager will be instructed on all maintenance procedures | Multifamily Homes | Y | Deleted - process oriented | Deleted
6.6004.3 | Ventilation | Exhaust | Exhaust Ventilation Systems | Garage Exhaust Fan (All Building Types) | Contaminants properly removed from garage | 6.6004.3a | 6.6004. | 3a | 3 | a | Pre-inspection | Ensure appropriate design for installation | Specifications will be field verified as appropriate to site conditions by installer | Multifamily Homes | Y | Deleted - process oriented | Deleted
6.6004.3 | Ventilation | Exhaust | Exhaust Ventilation Systems | Garage Exhaust Fan (All Building Types) | Contaminants properly removed from garage | 6.6004.3b | 6.6004. | 3b | 3 | b | System selection | Remove contaminants from garageReduce contaminant migration from garage to buildingEnsure occupant health and safety | Garage will be ventilated at a minimum of 100 cubic feet per minute (CFM) of ventilation per vehicle bay When single garage serves multiple dwellings, fan will run continuously. System will provide exhaust at a minimum of 0.75 CFM / square feet. Minimum distance of exhaust outlet from any doors, windows, or outside air intakes will meet specifications of ASHRAE 62.1 Table 5-1. Motors 1 horsepower or larger will meet NEMA standards | Multifamily Homes | Y | Incorporated into Section 6_Ventilation | 6.0201.4
6.6004.3 | Ventilation | Exhaust | Exhaust Ventilation Systems | Garage Exhaust Fan (All Building Types) | Contaminants properly removed from garage | 6.6004.3c | 6.6004. | 3c | 3 | c | Wiring | Prevent an electrical hazard | Wiring will be installed by a licensed contractor Wiring will be installed in accordance with original equipment manufacturer specifications local and national electrical and mechanical codes. Refer to NFPA and National Electrical Code for installation requirements | Multifamily Homes | Y | Incorporated into Section 6_Ventilation | 6.0201.4
6.6004.3 | Ventilation | Exhaust | Exhaust Ventilation Systems | Garage Exhaust Fan (All Building Types) | Contaminants properly removed from garage | 6.6004.3d | 6.6004. | 3d | 3 | d | Access | Ensure unit and service switch are accessible for maintenance or replacement | Fan and service switch will be accessible for maintenance | Multifamily Homes | Y | Incorporated into Section 6_Ventilation | 6.0201.4
6.6004.3 | Ventilation | Exhaust | Exhaust Ventilation Systems | Garage Exhaust Fan (All Building Types) | Contaminants properly removed from garage | 6.6004.3e | 6.6004. | 3e | 3 | e | Outdoor/indoor fan mounting | Ensure short duct runs to achieve optimum air flowsEnsure mounting is installed securelyEnsure fan housing or building framing does not shake, rattle, or hum when operatingMinimize noise | Fan outlet will be oriented toward the final termination locationFan will be oriented so the equivalent length of the duct run is as short as possibleFan will be mounted securely in accordance with manufacturer specifications and local code requirements (in terms of seismic restraints)Fan will be isolated from the building framing unless specifically designed to be directly attached | Multifamily Homes | Y | Incorporated into Section 6_Ventilation | 6.0201.4
6.6004.3 | Ventilation | Exhaust | Exhaust Ventilation Systems | Garage Exhaust Fan (All Building Types) | Contaminants properly removed from garage | 6.6004.3f | 6.6004. | 3f | 3 | f | Air leakage | Ensure occupant health and safetyReduce conditioned air being drawn from the buildingReduce contaminant migration from garage to building | Air leakage between the building and garages will be prevented by envelope sealing, weather stripping, and duct sealing following SWS 3.1502.1 Garages - Isolating from Living Spaces and SWS 3.1502.2. Removing Supply and/or Return Registers From Garages | Multifamily Homes | Y | Incorporated into Section 6_Ventilation | 6.0201.4
6.6004.3 | Ventilation | Exhaust | Exhaust Ventilation Systems | Garage Exhaust Fan (All Building Types) | Contaminants properly removed from garage | 6.6004.3g | 6.6004. | 3g | 3 | g | Verification | Ensure the performance of the ventilation systemEnsure occupant health and safety | Exhaust flow rates will be measured in accordance with ANSI / ACCA Standard 5 or ANSI / ASHRAE Standard 111 and documented to meet design requirements. If intermittent system is installed, proper operation of controls will be confirmed | Multifamily Homes | Y | Deleted - process oriented | Deleted
6.6004.3 | Ventilation | Exhaust | Exhaust Ventilation Systems | Garage Exhaust Fan (All Building Types) | Contaminants properly removed from garage | 6.6004.3h | 6.6004. | 3h | 3 | h | Combustion zone testing | Ensure safe operation of combustion appliancesEnsure occupant health and safety | If combustion equipment is located inside of or adjacent to garage, then pressure effects caused by fans will be assessed and corrected when found outside of combustion safety standards | Multifamily Homes | Y | Deleted - process oriented | Deleted
6.6004.3 | Ventilation | Exhaust | Exhaust Ventilation Systems | Garage Exhaust Fan (All Building Types) | Contaminants properly removed from garage | 6.6004.3i | 6.6004. | 3i | 3 | i | Property manager education | Ensure the durability of the exhaust system | Property manager will be educated on how the system works and its purpose and proper maintenanceProperty manager will be educated on maintenance procedures | Multifamily Homes | Y | Deleted - process oriented | Deleted
6.6005.1 | Ventilation | Exhaust | Appliance Exhaust Vents | Clothes Dryer | Dryer air exhausted efficiently and safely | 6.6005.1a | 6.6005. | 1a | 1 | a | Clothes dryer ducting | Preserve integrity of building envelope Envelope The separation between the interior and exterior environments of a building that includes a combination of air and thermal barrier Effectively move air from clothes dryer to outside | Clothes dryers will be ducted to the outdoors, which does not include unconditioned spaces such as attics and crawl spaces that are ventilated with the outdoors. As short a run as practical of rigid sheet metal or semi-rigid sheet metal venting material will be used in accordance with manufacturer specificationsDryer ducts exceeding 35' in duct equivalent length will have a dryer booster fan installedPlastic venting material will not be usedUninsulated clothes dryer duct will not pass through unconditioned spaces such as attics and crawl spaces, except where allowed by the authority having jurisdictionDucts will be connected and sealed as follows: UL listed foil type or semi-rigid sheet metal to rigid metal will be fastened with clampOther specialized duct fittings will be fastened in accordance with manufacturer specificationsIn addition to mechanical fasteners, duct connections will be sealed with 181B or 181B-M listed materialIn addition:Sheet metal screws or other fasteners that will obstruct the exhaust flow will not be usedCondensing dryers will be plumbed to a drain | Single-Family Homes | Y | Incorporated into Section 6_Ventilation | 6.0202.1
6.6005.1 | Ventilation | Exhaust | Appliance Exhaust Vents | Clothes Dryer | Dryer air exhausted efficiently and safely | 6.6005.1a | 6.6005. | 1a | 1 | a | Clothes dryer ducting | Preserve integrity of building envelope Envelope The separation between the interior and exterior environments of a building that includes a combination of air and thermal barrier Effectively move air from clothes dryer to outside | Clothes dryers will be ducted to the outdoors, which does not include unconditioned spaces, such as attics and crawl spaces that are ventilated with the outdoorsAs short a run as practical of rigid sheet metal or semi-rigid sheet metal venting material will be used in accordance with manufacturer specificationsDryer ducts exceeding 35' in duct equivalent length will have a dryer booster fan installedPlastic venting material will not be usedUninsulated clothes dryer duct will not pass through unconditioned spaces, such as attics and crawl spaces, except where allowed by the authority having jurisdictionDucts will be connected and sealed as follows: UL UL Underwriters Laboratories -listed foil type or semi-rigid sheet metal to rigid metal will be fastened with clampOther specialized duct fittings will be fastened in accordance with manufacturer specificationsIn addition to mechanical fasteners, duct connections will be sealed with UL UL Underwriters Laboratories 181B or 181B-M listed materialIn addition,Sheet metal screws or other fasteners that will obstruct the exhaust flow will not be usedCondensing dryers will be plumbed to a drain | Manufactured Housing | Y | Incorporated into Section 6_Ventilation | 6.0202.1
6.6005.1 | Ventilation | Exhaust | Appliance Exhaust Vents | Clothes Dryer | Dryer air exhausted efficiently and safely | 6.6005.1b | 6.6005. | 1b | 1 | b | Termination fitting | Preserve integrity of building envelope Envelope The separation between the interior and exterior environments of a building that includes a combination of air and thermal barrier Effectively move air from clothes dryer to outside | Termination fitting manufactured for use with dryers will be installedA backdraft damper Backdraft damper A damper that allows air to flow in only one direction will be included, as described in termination fitting detail | Single-Family Homes | Y | Incorporated into Section 6_Ventilation | 6.0202.1
6.6005.1 | Ventilation | Exhaust | Appliance Exhaust Vents | Clothes Dryer | Dryer air exhausted efficiently and safely | 6.6005.1b | 6.6005. | 1b | 1 | b | Termination fitting | Preserve integrity of building envelope Envelope The separation between the interior and exterior environments of a building that includes a combination of air and thermal barrier Effectively move air from clothes dryer to outside | Termination fitting manufactured for use with dryers will be installedA backdraft damper Backdraft damper A damper that allows air to flow in only one direction will be included, as described in termination fitting detail | Manufactured Housing | Y | Incorporated into Section 6_Ventilation | 6.0202.1
6.6005.1 | Ventilation | Exhaust | Appliance Exhaust Vents | Clothes Dryer | Dryer air exhausted efficiently and safely | 6.6005.1c | 6.6005. | 1c | 1 | c | Make-up air | Preserve integrity of building envelope Envelope The separation between the interior and exterior environments of a building that includes a combination of air and thermal barrier Effectively move air from clothes dryer to outside | If natural draft combustion appliances are present and if worst-case CAZ CAZ Combustion appliance zone and/or other performance based testing is conducted and indicates a need for make-up air, make-up air will be provided in accordance with the current version of ASHRAE ASHRAE American Society of Heating, Refrigerating and Air-Conditioning Engineers, www.ashrae.org 62.2 and in compliance with the authority having jurisdiction. If natural draft combustion appliances are present and if no performance based testing is conducted, make-up air will be provided prescriptively in accordance with the current version of ASHRAE ASHRAE American Society of Heating, Refrigerating and Air-Conditioning Engineers, www.ashrae.org 62.2 and in compliance with the authority having jurisdiction. | Single-Family Homes | Y | Incorporated into Section 6_Ventilation | 6.0202.1
6.6005.1 | Ventilation | Exhaust | Appliance Exhaust Vents | Clothes Dryer | Dryer air exhausted efficiently and safely | 6.6005.1c | 6.6005. | 1c | 1 | c | Makeup air | Preserve integrity of building envelope Envelope The separation between the interior and exterior environments of a building that includes a combination of air and thermal barrier Effectively move air from clothes dryer to outside | If natural draft combustion appliances are present and if worst-caseCAZand/or other performance based testing is conducted and indicates a need for make-up air, make-up air will be provided in accordance with the current version ofASHRAE 62.2 and in compliance with the authority having jurisdiction. If natural draft combustion appliances are present and if no performance based testing is conducted, make-up air will be provided prescriptively in accordance with the current version ofASHRAE62.2 and in compliance with the authority having jurisdiction. | Manufactured Housing | Y | Incorporated into Section 6_Ventilation | 6.0202.1
6.6005.1 | Ventilation | Exhaust | Appliance Exhaust Vents | Clothes Dryer | Dryer air exhausted efficiently and safely | 6.6005.1d | 6.6005. | 1d | 1 | d | Combustion safety | Ensure safe operation of combustion appliancesEnsure occupant health and safety | Pressure effects caused by fans will be assessed and corrected when found outside of combustion safety standards | Single-Family Homes | Y | Deleted - process oriented | Deleted
6.6005.1 | Ventilation | Exhaust | Appliance Exhaust Vents | Clothes Dryer | Dryer air exhausted efficiently and safely | 6.6005.1d | 6.6005. | 1d | 1 | d | Combustion safety | Ensure safe operation of combustion appliancesEnsure occupant health and safety | Pressure effects caused by fans will be assessed and corrected when found outside of combustion safety standards | Manufactured Housing | Y | Deleted - process oriented | Deleted
6.6005.1 | Ventilation | Exhaust | Appliance Exhaust Vents | Clothes Dryer | Dryer air exhausted efficiently and safely | 6.6005.1e | 6.6005. | 1e | 1 | e | Occupant education | Effectively move air from clothes dryer to outside | Occupant will be instructed to keep lint filter and termination fitting cleanOccupant will be instructed to keep dryer booster fan clean, if presentOccupant will be instructed on clothes dryer operation safety including information on items that must not be placed in the clothes dryer (items with any oil or other flammable liquid on it, foam, rubber, plastic or other heat-sensitive fabric, glass fiber materials) | Single-Family Homes | Y | Deleted - process oriented | Deleted
6.6005.1 | Ventilation | Exhaust | Appliance Exhaust Vents | Clothes Dryer | Dryer air exhausted efficiently and safely | 6.6005.1e | 6.6005. | 1e | 1 | e | Occupant education | Effectively move air from clothes dryer to outside | Occupant will be instructed to keep lint filter and termination fitting cleanOccupant will be instructed to keep dryer booster fan clean, if presentOccupant will be instructed on clothes dryer operation safety, including information on items that must not be placed in the clothes dryer (items with any oil or other flammable liquid on it, foam, rubber, plastic or other heat-sensitive fabric, glass fiber materials) | Manufactured Housing | Y | Deleted - process oriented | Deleted
6.6005.2 | Ventilation | Exhaust | Appliance Exhaust Vents | Kitchen Range | Kitchen range fan installed to specification | 6.6005.2a | 6.6005. | 2a | 2 | a | Wiring | Prevent an electrical hazard | Wiring will be installed in accordance with local regulations or the IRC IRC International Residential Code in the absence of such regulations or where those regulations are not as stringent as the IRC IRC International Residential Code Wiring will be installed in accordance with original equipment manufacturer specifications, and local and national electrical and mechanical codesWiring will be installed by a licensed electrician | Manufactured Housing | Y | Incorporated into Section 6_Ventilation | 6.0201.2
6.6005.2 | Ventilation | Exhaust | Appliance Exhaust Vents | Kitchen Range | Kitchen range fan installed to specification | 6.6005.2a | 6.6005. | 2a | 2 | a | Wiring | Prevent an electrical hazard | Wiring will be installed in accordance with local regulations or the IRC IRC International Residential Code in the absence of such regulations or where those regulations are not as stringent as the IRC IRC International Residential Code Wiring will be installed in accordance with original equipment manufacturer specifications and local and national electrical and mechanical codes | Single-Family Homes | Y | Incorporated into Section 6_Ventilation | 6.0201.2
6.6005.2 | Ventilation | Exhaust | Appliance Exhaust Vents | Kitchen Range | Kitchen range fan installed to specification | 6.6005.2b | 6.6005. | 2b | 2 | b | Fan venting | Remove cooking contaminants from the housePreserve integrity of building envelope Envelope The separation between the interior and exterior environments of a building that includes a combination of air and thermal barrier | Kitchen range fans will be vented to the outdoorsRecirculating fans will not be used as a ventilating device | Single-Family Homes | Y | Incorporated into Section 6_Ventilation | 6.0201.2
6.6005.2 | Ventilation | Exhaust | Appliance Exhaust Vents | Kitchen Range | Kitchen range fan installed to specification | 6.6005.2b | 6.6005. | 2b | 2 | b | Fan venting | Remove cooking contaminants from the housePreserve integrity of building envelope Envelope The separation between the interior and exterior environments of a building that includes a combination of air and thermal barrier | Kitchen range fans will be vented to the outdoorsRecirculating fans will not be used as a ventilating device | Manufactured Housing | Y | Incorporated into Section 6_Ventilation | 6.0201.2
6.6005.2 | Ventilation | Exhaust | Appliance Exhaust Vents | Kitchen Range | Kitchen range fan installed to specification | 6.6005.2c | 6.6005. | 2c | 2 | c | Fan ducting | Preserve integrity of building envelope Envelope The separation between the interior and exterior environments of a building that includes a combination of air and thermal barrier Effectively move air from range to outside | Kitchen range fans will be ducted to the outdoors. As short a run as practical of smooth wall metal duct will be used, following manufacturer specifications. Ducting will be connected and sealed as follows: Metal-to-metal will be fastened with a minimum of three equally spaced screws. Other metal-to-metal connections will be securely fastened and sealed with welds, gaskets, mastics (adhesives), mastic-plus-embedded-fabric systems, or tapes. For down-draft exhaust systems, PVC-to-PVC materials will be fastened with approved PVC cement. Other specialized duct fittings will be fastened in accordance with manufacturer specificationsIn addition to mechanical fasteners, duct connections will be sealed with UL 181B or 181B-M listed material | Single-Family Homes | Y | Incorporated into Section 6_Ventilation | 6.0201.2
6.6005.2 | Ventilation | Exhaust | Appliance Exhaust Vents | Kitchen Range | Kitchen range fan installed to specification | 6.6005.2c | 6.6005. | 2c | 2 | c | Fan ducting | Preserve integrity of building envelope Envelope The separation between the interior and exterior environments of a building that includes a combination of air and thermal barrier Effectively move air from range to outside | Kitchen range fans will be ducted to the outdoorsAs short a run as practical of smooth wall metal duct will be used, following manufacturer specificationsDucting will be connected and sealed as follows: Metal-to-metal connections will be fastened with a minimum of three equally spaced screws Other metal-to-metal connections will be securely fastened and sealed with welds, gaskets, mastics (adhesives), mastic-plus-embedded-fabric systems, or tapes For down-draft exhaust systems, PVC-to-PVC connections will be fastened with approved PVC cement Other specialized duct fittings will be fastened in accordance with manufacturer specifications In addition to mechanical fasteners, duct connections will be sealed with UL UL Underwriters Laboratories 181B or 181B-M listed material | Manufactured Housing | Y | Incorporated into Section 6_Ventilation | 6.0201.2
6.6005.2 | Ventilation | Exhaust | Appliance Exhaust Vents | Kitchen Range | Kitchen range fan installed to specification | 6.6005.2d | 6.6005. | 2d | 2 | d | Termination fitting | Ensure safe operation of combustion appliancesEnsure occupant health and safety | Termination fitting will be installed including a backdraft damper , as described in termination fitting detail | Single-Family Homes | Y | Incorporated into Section 6_Ventilation | 6.0201.2
6.6005.2 | Ventilation | Exhaust | Appliance Exhaust Vents | Kitchen Range | Kitchen range fan installed to specification | 6.6005.2d | 6.6005. | 2d | 2 | d | Termination fitting | Ensure safe operation of combustion appliancesEnsure occupant health and safety | Termination fitting will be installed including a backdraft damper Backdraft damper A damper that allows air to flow in only one direction , as described in termination fitting detail | Manufactured Housing | Y | Incorporated into Section 6_Ventilation | 6.0201.2
6.6005.2 | Ventilation | Exhaust | Appliance Exhaust Vents | Kitchen Range | Kitchen range fan installed to specification | 6.6005.2e | 6.6005. | 2e | 2 | e | Make-up air | Ensure safe operation of combustion appliancesEnsure occupant health and safety | If natural draft combustion appliances are present and if worst-case CAZ CAZ Combustion appliance zone and/or other performance based testing is conducted and indicates a need for make-up air, make-up air will be provided in accordance with the current version of ASHRAE ASHRAE American Society of Heating, Refrigerating and Air-Conditioning Engineers, www.ashrae.org 62.2 and in compliance with the authority having jurisdiction. If natural draft combustion appliances are present and if no performance based testing is conducted, make-up air will be provided prescriptively in accordance with the current version of ASHRAE ASHRAE American Society of Heating, Refrigerating and Air-Conditioning Engineers, www.ashrae.org 62.2 and in compliance with the authority having jurisdiction. | Single-Family Homes | Y | Incorporated into Section 6_Ventilation | 6.0201.2
6.6005.2 | Ventilation | Exhaust | Appliance Exhaust Vents | Kitchen Range | Kitchen range fan installed to specification | 6.6005.2e | 6.6005. | 2e | 2 | e | Makeup air | Ensure safe operation of combustion appliancesEnsure occupant health and safety | Makeup air will be provided for kitchen range fans exhausting more than 200 CFM CFM Cubic feet per minute | Manufactured Housing | Y | Incorporated into Section 6_Ventilation | 6.0201.2
6.6005.2 | Ventilation | Exhaust | Appliance Exhaust Vents | Kitchen Range | Kitchen range fan installed to specification | 6.6005.2f | 6.6005. | 2f | 2 | f | Combustion safety | Ensure safe operation of combustion appliancesEnsure occupant health and safety | Pressure effects caused by fans will be assessed and corrected when found outside of combustion safety standards | Manufactured Housing | Y | Incorporated into Section 6_Ventilation | 6.0201.2
6.6005.2 | Ventilation | Exhaust | Appliance Exhaust Vents | Kitchen Range | Kitchen range fan installed to specification | 6.6005.2f | 6.6005. | 2f | 2 | f | Combustion safety | Ensure safe operation of combustion appliancesEnsure occupant health and safety | Pressure effects caused by fans will be assessed and corrected when found outside of combustion safety standards | Single-Family Homes | Y | Incorporated into Section 6_Ventilation | 6.0201.2
6.6005.2 | Ventilation | Exhaust | Appliance Exhaust Vents | Kitchen Range | Kitchen range fan installed to specification | 6.6005.2g | 6.6005. | 2g | 2 | g | Occupant education | Effectively move air from kitchen range to outdoors | Occupant will be instructed to keep grease filters and termination fitting clean | Manufactured Housing | Y | Deleted - process oriented | Deleted
6.6005.2 | Ventilation | Exhaust | Appliance Exhaust Vents | Kitchen Range | Kitchen range fan installed to specification | 6.6005.2g | 6.6005. | 2g | 2 | g | Occupant education | Effectively move air from kitchen range to outdoors | Occupant will be instructed to keep grease filters and termination fitting clean | Single-Family Homes | Y | Deleted - process oriented | Deleted
6.6005.3 | Ventilation | Exhaust | Appliance Exhaust Vents | Clothes Dryer (All Building Types) | Dryer air exhausted efficiently and safely | 6.6005.3a | 6.6005. | 3a | 3 | a | Pre-inspection | Ensure appropriate design for installation | Specifications will be field verified as appropriate to site conditions by installer | Multifamily Homes | Y | Deleted - process oriented | Deleted
6.6005.3 | Ventilation | Exhaust | Appliance Exhaust Vents | Clothes Dryer (All Building Types) | Dryer air exhausted efficiently and safely | 6.6005.3b | 6.6005. | 3b | 3 | b | Clothes dryer ducting | Preserve integrity of building envelope Envelope The separation between the interior and exterior environments of a building that includes a combination of air and thermal barrier Effectively move air from clothes dryer to the outdoorsMeet code requirementsRemove moisture, lint, and excess heat from laundry area | Clothes dryers exhaust will be ducted to the outdoorsAs short a run as practical of smooth wall metal duct will be used, following manufacturer specifications and the applicable code adopted by the jurisdictionDryer ducts exceeding the manufacturer's recommended maximum length or the maximum length specified by the applicable code adopted by the jurisdiction shall have a dryer booster fan installed, and shall have a safety interlock with the dryer(s) so they will not operate if the fan is not operating properlyWhen multiple dryers vent into a common plenum or stack, the system will be engineered by a design professional and installed with a terminal exhaust fanDucting will be connected and sealed as described in exhaust details SWS 6.6004.1 Centra/Common Exhaust Fan Serving Multiple Dwelling Units via Common Duct(s) and Dwelling Unit Branches and SWS 6.6004.2 Individual Exhaust Fan Serving Multiple Rooms Within a Single Dwelling Unit (All 3 Building Types)Fasteners that obstruct the exhaust flow will not be used Condensing dryers will be plumbed to a drain that leads to an approved sanitary disposal system | Multifamily Homes | Y | Incorporated into Section 6_Ventilation | 6.0202.1
6.6005.3 | Ventilation | Exhaust | Appliance Exhaust Vents | Clothes Dryer (All Building Types) | Dryer air exhausted efficiently and safely | 6.6005.3c | 6.6005. | 3c | 3 | c | Termination fitting | Preserve integrity of building envelope Envelope The separation between the interior and exterior environments of a building that includes a combination of air and thermal barrier Effectively move air from clothes dryer to the outdoorsDirect exhaust to the outdoors and prevent re-entryPrevent entry of weather and pests into building shell Ensure occupant health and safety | Termination fitting manufactured for use with dryers will be installedA backdraft damper Backdraft damper A damper that allows air to flow in only one direction will be included as described in termination fitting detail Minimum distance of exhaust outlets installed new from any doors or operable windows or outside air intakes will meet local code requirements or specifications of ASHRAE ASHRAE American Society of Heating, Refrigerating and Air-Conditioning Engineers, www.ashrae.org 62.1 Table 5-1 requirementsOutlet will be sealed to prevent water and air intrusion | Multifamily Homes | Y | Incorporated into Section 6_Ventilation | 6.0202.1
6.6005.3 | Ventilation | Exhaust | Appliance Exhaust Vents | Clothes Dryer (All Building Types) | Dryer air exhausted efficiently and safely | 6.6005.3d | 6.6005. | 3d | 3 | d | Makeup air | Preserve integrity of building envelope Envelope The separation between the interior and exterior environments of a building that includes a combination of air and thermal barrier Effectively move air from clothes dryer to the outdoors | When dryer(s) are installed in a single room, makeup air will be designed following the applicable code adopted by the jurisdiction | Multifamily Homes | Y | Incorporated into Section 6_Ventilation | 6.0202.1
6.6005.3 | Ventilation | Exhaust | Appliance Exhaust Vents | Clothes Dryer (All Building Types) | Dryer air exhausted efficiently and safely | 6.6005.3e | 6.6005. | 3e | 3 | e | Verification | Ensure the performance of the ventilation systemEnsure occupant health and safety | Visual inspection of installation and air flow out of the building will be completed | Multifamily Homes | Y | Deleted - process oriented | Deleted
6.6005.3 | Ventilation | Exhaust | Appliance Exhaust Vents | Clothes Dryer (All Building Types) | Dryer air exhausted efficiently and safely | 6.6005.3f | 6.6005. | 3f | 3 | f | Combustion zone testing | Ensure safe operation of combustion appliancesEnsure occupant health and safety | Pressure effects caused by fans will be assessed and corrected when found outside of combustion safety standards | Multifamily Homes | Y | Deleted - process oriented | Deleted
6.6005.3 | Ventilation | Exhaust | Appliance Exhaust Vents | Clothes Dryer (All Building Types) | Dryer air exhausted efficiently and safely | 6.6005.3g | 6.6005. | 3g | 3 | g | Occupant/property manager education | Effectively move air from clothes dryer to the outdoors | Occupant/property manager will be instructed to keep lint filter and termination fitting clean | Multifamily Homes | Y | Deleted - process oriented | Deleted
6.6005.4 | Ventilation | Exhaust | Appliance Exhaust Vents | Kitchen Range Hood within Dwelling Unit (All Building Types) | Kitchen range fan installed to specification | 6.6005.4a | 6.6005. | 4a | 4 | a | Pre-inspection | Ensure appropriate design for installation | Specifications will be field verified as appropriate to site conditions by installer | Multifamily Homes | Y | Deleted - process oriented | Deleted
6.6005.4 | Ventilation | Exhaust | Appliance Exhaust Vents | Kitchen Range Hood within Dwelling Unit (All Building Types) | Kitchen range fan installed to specification | 6.6005.4b | 6.6005. | 4b | 4 | b | Wiring | Prevent an electrical hazard | Wiring will be installed by a properly licensed contractor Wiring will be installed in accordance with original equipment manufacturer specifications, and local and national electrical and mechanical codesRefer to NFPA NFPA National Fire Protection Association, www.nfpa.org 70: National Electrical Code for installation requirements | Multifamily Homes | Y | Incorporated into Section 6_Ventilation | 6.0201.2
6.6005.4 | Ventilation | Exhaust | Appliance Exhaust Vents | Kitchen Range Hood within Dwelling Unit (All Building Types) | Kitchen range fan installed to specification | 6.6005.4c | 6.6005. | 4c | 4 | c | Fan selection/specification | Provide adequate ventilation to remove odors and contaminants | Fans installed in range hoods over cooking appliances will be designed per Home Ventilation Institute 2100 specifications Air flow rate will be a minimum of 100 cubic feet per minute ( CFM CFM Cubic feet per minute ) | Multifamily Homes | Y | Incorporated into Section 6_Ventilation | 6.0201.2
6.6005.4 | Ventilation | Exhaust | Appliance Exhaust Vents | Kitchen Range Hood within Dwelling Unit (All Building Types) | Kitchen range fan installed to specification | 6.6005.4d | 6.6005. | 4d | 4 | d | Fan venting | Remove odors and cooking contaminants from the buildingPreserve integrity of building envelope Envelope The separation between the interior and exterior environments of a building that includes a combination of air and thermal barrier | Kitchen range fans will be vented directly to the outsideRecirculating fans will not be used as a ventilating device | Multifamily Homes | Y | Incorporated into Section 6_Ventilation | 6.0201.2
6.6005.4 | Ventilation | Exhaust | Appliance Exhaust Vents | Kitchen Range Hood within Dwelling Unit (All Building Types) | Kitchen range fan installed to specification | 6.6005.4e | 6.6005. | 4e | 4 | e | Fan ducting | Preserve integrity of building envelope Envelope The separation between the interior and exterior environments of a building that includes a combination of air and thermal barrier Effectively move air from range to the outdoors | Kitchen range fans will be ducted directly to the outdoors As short a run as practical of smooth wall metal duct will be used, following manufacturer specifications and IMC IMC International Mechanical Code 2009 505 Ducting will be connected and sealed as described in exhaust duct details SWS 6.6004.1 Central/Common Exhaust Fan Serving Multiple Dwelling Units via Common Duct(s) and Dwelling Unit Brances and SWS 6.6004.2 Individual Exhaust Fan Serving Multiple Rooms Within a Single Dwelling Unit (All 3 Building Types) | Multifamily Homes | Y | Incorporated into Section 6_Ventilation | 6.0201.2
6.6005.4 | Ventilation | Exhaust | Appliance Exhaust Vents | Kitchen Range Hood within Dwelling Unit (All Building Types) | Kitchen range fan installed to specification | 6.6005.4f | 6.6005. | 4f | 4 | f | Termination fitting | Ensure safe operation of combustion appliancesEnsure occupant health and safety Direct exhaust to the outdoors and prevent re-entryPrevent entry of weather and pests into building shell | Termination fitting will be installed, including a backdraft damper Backdraft damper A damper that allows air to flow in only one direction , as described in termination fitting detail Outlet will be terminated outside of the building shell and will have a louvered cover and bird screenMinimum distance of exhaust outlets installed new from any doors or operable windows or outside air intakes will meet local code requirements or specifications of ASHRAE ASHRAE American Society of Heating, Refrigerating and Air-Conditioning Engineers, www.ashrae.org 62.1 Table 5-1 requirementsOutlet will be sealed to prevent water and air intrusion | Multifamily Homes | Y | Incorporated into Section 6_Ventilation | 6.0201.2
6.6005.4 | Ventilation | Exhaust | Appliance Exhaust Vents | Kitchen Range Hood within Dwelling Unit (All Building Types) | Kitchen range fan installed to specification | 6.6005.4g | 6.6005. | 4g | 4 | g | Makeup air | Ensure safe operation of combustion appliancesMinimize air leakage between dwelling unitsEnsure occupant health and safety | Makeup air will be provided for kitchen range fans exhausting more than 400 CFM CFM Cubic feet per minute | Multifamily Homes | Y | Incorporated into Section 6_Ventilation | 6.0201.2
6.6005.4 | Ventilation | Exhaust | Appliance Exhaust Vents | Kitchen Range Hood within Dwelling Unit (All Building Types) | Kitchen range fan installed to specification | 6.6005.4h | 6.6005. | 4h | 4 | h | Verification | Ensure the performance of the ventilation systemEnsure occupant health and safety | Exhaust flow rates will be measured and documented to meet design requirements | Multifamily Homes | Y | Deleted - process oriented | Deleted
6.6005.4 | Ventilation | Exhaust | Appliance Exhaust Vents | Kitchen Range Hood within Dwelling Unit (All Building Types) | Kitchen range fan installed to specification | 6.6005.4i | 6.6005. | 4i | 4 | i | Combustion zone testing | Ensure safe operation of combustion appliancesEnsure occupant health and safety | Pressure effects caused by fans will be assessed and corrected when found outside of combustion safety standards | Multifamily Homes | Y | Incorporated into Section 6_Ventilation | 6.0101.2
6.6005.4 | Ventilation | Exhaust | Appliance Exhaust Vents | Kitchen Range Hood within Dwelling Unit (All Building Types) | Kitchen range fan installed to specification | 6.6005.4j | 6.6005. | 4j | 4 | j | Occupant/property manager education | Effectively move air from kitchen range to the outdoors | Occupant/property manager will be instructed to keep grease filters and termination fitting clean | Multifamily Homes | Y | Deleted - process oriented | Deleted
6.6088.1 | Ventilation | Exhaust | Special Considerations | Regional Climatic Considerations | Regional climatic variables are taken into consideration | 6.6088.1a | 6.6088. | 1a | 1 | a | Very cold | Avoid ventilation flapper freezingPrevent exhaust moisture from entering the attic | Ventilation terminations will either have no backflow dampers or will use backflow dampers that resist freezingSoffit vents that contain a ventilation exhaust termination will be sealed within 6' of the termination | Multifamily Homes | Y | Incorporated into Section 6_Ventilation | 6.0303.1
6.6088.1 | Ventilation | Exhaust | Special Considerations | Regional Climatic Considerations | Regional climatic variables are taken into consideration | 6.6088.1b | 6.6088. | 1b | 1 | b | Cold | Prevent exhaust moisture from entering the attic | Exhaust ventilation will be terminated at the roof, gable end, or wall | Multifamily Homes | Y | Incorporated into Section 6_Ventilation | 6.0303.1
6.6088.1 | Ventilation | Exhaust | Special Considerations | Regional Climatic Considerations | Regional climatic variables are taken into consideration | 6.6088.1c | 6.6088. | 1c | 1 | c | Mixed humid | Ensure condensation does not form on or in the ductworkEnsure ventilation exhaust exits the building to the outsidePrevent exhaust moisture from entering the attic | Ventilation ducts will be insulated to R-8 or greater Ventilation exhaust ducts will be terminated on the exterior of the building Ventilation exhausts terminating through the soffit will direct exhaust air away from the soffit vents | Multifamily Homes | Y | Incorporated into Section 6_Ventilation | 6.0303.1
6.6088.1 | Ventilation | Exhaust | Special Considerations | Regional Climatic Considerations | Regional climatic variables are taken into consideration | 6.6088.1d | 6.6088. | 1d | 1 | d | Hot humid | Avoid bringing moist outside air into the building | Exhaust-only ventilation will not be installed | Multifamily Homes | Y | Incorporated into Section 6_Ventilation | 6.0302.1
6.6202.7 | Ventilation | Whole Building Ventilation | Components | Installation and Control of Variable Frequency Drives on Fans | Improved fan efficiency and control | 6.6101.7g | 6.6101. | 7g | 7 | g | Initial setup of VFD | Achieve targeted design ventilation requirements with reduced electrical energy use | VFD parameters will be set up to accept feedback from sensors dependent upon chosen control strategySystem will be optimized to ensure targeted design ventilation rates at the lowest possible speed setting | Multifamily Homes | Y | Incorporated into Section 6_Ventilation | 6.0101.6
6.6102.1 | Ventilation | Supply | Components | Outside Air Ventilation Supply Ducts | Ventilation supply ducts effectively move the required amount of air and prevent condensation | 6.6102.1a | 6.6102. | 1a | 1 | a | Duct design and configuration | Effectively move the required volume of air | Ventilation ducts will be as short, straight, and smooth as possibleVentilation ducts will not be smaller than the connections to which they are attached | Single-Family Homes | Y | Incorporated into Section 6_Ventilation | 6.0101.1
6.6102.1 | Ventilation | Supply | Components | Outside Air Ventilation Supply Ducts | Ventilation supply ducts effectively move the required amount of air and prevent condensation | 6.6102.1b | 6.6102. | 1b | 1 | b | Duct insulation | Prevent moisture condensation | Ventilation supply ducts installed outside of the thermal envelope Envelope The separation between the interior and exterior environments of a building that includes a combination of air and thermal barrier will be insulated to a minimum of R-8 or equivalent to local codes | Single-Family Homes | Y | Incorporated into Section 6_Ventilation | 6.0101.1
6.6102.1 | Ventilation | Supply | Components | Outside Air Ventilation Supply Ducts | Ventilation supply ducts effectively move the required amount of air and prevent condensation | 6.6102.1c | 6.6102. | 1c | 1 | c | Duct support | Effectively move the required volume of airPreserve integrity of the ventilation supply duct systemEliminate falling and sagging | Flexible and duct board ducts and plenums will be supported every 4' using a minimum of 1 1/2" wide materialSupport materials will be applied in a way that does not crimp ductwork or cause the interior dimensions of the ductwork to be less than specified (e.g., ceiling, framing, strapping); duct support must be installed in accordance with authority having jurisdictionMetal ducts will be supported by 1/2" or wider 18-gauge strapping or 12 gauge or thicker galvanized wire no less than 10' apart | Single-Family Homes | Y | Incorporated into Section 6_Ventilation | 6.0101.1
6.6102.1 | Ventilation | Supply | Components | Outside Air Ventilation Supply Ducts | Ventilation supply ducts effectively move the required amount of air and prevent condensation | 6.6102.1d | 6.6102. | 1d | 1 | d | Duct connections | Effectively move the required volume of airPreserve integrity of the ventilation supply duct system and building envelope Envelope The separation between the interior and exterior environments of a building that includes a combination of air and thermal barrier | All connections will have a contact overlap of at least 1" Ducts will be connected and sealed as follows:Round metal-to-metal or metal-to-PVC will be fastened with a minimum of three equally spaced screwsOther metal-to-metal or metal-to-PVC connections will be securely fastened and sealed with welds, gaskets, mastics (adhesives), mastic-plus-embedded- fabric systems, or tapesFlexible duct-to-metal or flexible duct-to-PVC will be fastened with tie bands using a tie band Tie band A strap, often made of nylon, that mechanically squeezes a flexible duct to a fitting. Must have a minimum performance temperature rating of 165o (per UL 181A-type test) and a minimum tensile strength rating of 50 pounds tensioning toolFlexible duct between the cable tie and end of metal or PVC duct will be screwedPVC-to-PVC materials will be fastened with approved PVC cementOther specialized duct fittings will be fastened in accordance with manufacturer specificationsOutdoor air ventilation supply ducts attached to the return side of forced air systems will be:Attached as close to the heating, ventilation, and air conditioning ( HVAC HVAC Heating, ventilation, and air conditioning ) systems fan as possible while remaining in compliance with manufacturer specificationsSet up to provide filtration of outdoor ventilation air before reaching the HVAC HVAC Heating, ventilation, and air conditioning system (for minimum MERV MERV Minimum efficiency reporting value 6 filter)Attached via a mechanically fastened takeoff collarAll joints and connections in ductwork will be fastened and sealed with UL181B or 181B-M welds, gaskets, adhesive mastics, or mastic-plus-embedded-fabric systems | Single-Family Homes | Y | Incorporated into Section 6_Ventilation | 6.0101.1
6.6102.1 | Ventilation | Supply | Components | Outside Air Ventilation Supply Ducts | Ventilation supply ducts effectively move the required amount of air and prevent condensation | 6.6102.1e | 6.6102. | 1e | 1 | e | Duct materials | Effectively move the required volume of airPreserve integrity of the duct system and building envelope Envelope The separation between the interior and exterior environments of a building that includes a combination of air and thermal barrier | Flexible air duct material will meet UL UL Underwriters Laboratories 181, NFPA NFPA National Fire Protection Association, www.nfpa.org 90A/90B, International Mechanical Code, or the Uniform Mechanical Code | Single-Family Homes | Y | Incorporated into Section 6_Ventilation | 6.0101.1
6.6102.1 | Ventilation | Supply | Components | Outside Air Ventilation Supply Ducts | Ventilation supply ducts effectively move the required amount of air and prevent condensation | 6.6102.1f | 6.6102. | 1f | 1 | f | Outdoor air intake location | Prevent contaminants from entering houseEnsure unrestricted air flow | Outdoor air intake will be installed in accordance with the following:A minimum of 6" from gradeA minimum of 10' from contaminant sources or exhaust outletsAbove local snow or flood lineA minimum of 18" above an asphalt based roofNever on a flat roofAs required by authority having jurisdiction | Single-Family Homes | Y | Incorporated into Section 6_Ventilation | 6.0101.3
6.6102.2 | Ventilation | Supply | Components | Intakes | Intake optimizes air flow while limiting the entry of insects, debris, and contaminants | 6.6102.2a | 6.6102. | 2a | 2 | a | Hole in building shell | Ensure a weather tight installation | A hole no greater than a 1/4" greater than the fitting will be cut to accommodate intake fitting | Single-Family Homes | Y | Incorporated into Section 6_Ventilation | 6.0101.3
6.6102.2 | Ventilation | Supply | Components | Intakes | Intake optimizes air flow while limiting the entry of insects, debris, and contaminants | 6.6102.2b | 6.6102. | 2b | 2 | b | Intake fitting | Effectively draw the required volume of air from the outdoorsPreserve integrity of the building envelope Envelope The separation between the interior and exterior environments of a building that includes a combination of air and thermal barrier Ensure durable installation | Collar will be at least the same diameter as the duct; if collar is larger than duct, a rigid metal transition will be usedFitting will be appropriate for regional weather conditions and installation location on house so as not to be rendered inoperable | Single-Family Homes | Y | Incorporated into Section 6_Ventilation | 6.0101.3
6.6102.2 | Ventilation | Supply | Components | Intakes | Intake optimizes air flow while limiting the entry of insects, debris, and contaminants | 6.6102.2c | 6.6102. | 2c | 2 | c | Occupant education | Ensure unrestricted air flow | Intake fitting will be labeled "ventilation air intake"Occupant will be instructed to keep yard debris and other contaminants clear of the intake | Single-Family Homes | Y | Incorporated into Section 6_Ventilation | 6.0101.3
6.6102.2 | Ventilation | Supply | Components | Intakes | Intake optimizes air flow while limiting the entry of insects, debris, and contaminants | 6.6102.2d | 6.6102. | 2d | 2 | d | Damper (if applicable) | Ensure unrestricted air flow | The damper will be installed to open in the direction of the desired flowDamper will close when system is off | Single-Family Homes | Y | Incorporated into Section 6_Ventilation | 6.0101.3
6.6102.2 | Ventilation | Supply | Components | Intakes | Intake optimizes air flow while limiting the entry of insects, debris, and contaminants | 6.6102.2e | 6.6102. | 2e | 2 | e | Connection to intake fitting | Preserve integrity of the building envelope Envelope The separation between the interior and exterior environments of a building that includes a combination of air and thermal barrier Ensure a weather tight and durable intake installationEnsure unrestricted air flow | Duct to intake fitting will be connected and sealed as follows:Round metal-to-metal or metal-to-PVC will be fastened with a minimum of three equally spaced screwsOther metal-to-metal or metal-to-PVC connections will be securely fastened and sealed with welds, gaskets, mastics (adhesives), mastic-plus-embedded-fabric systems, or tapesFlexible duct-to-metal or flexible duct-to-PVC will be fastened with tie bands using a tie band Tie band A strap, often made of nylon, that mechanically squeezes a flexible duct to a fitting. Must have a minimum performance temperature rating of 165o (per UL 181A-type test) and a minimum tensile strength rating of 50 pounds tensioning toolFlexible duct between tie band Tie band A strap, often made of nylon, that mechanically squeezes a flexible duct to a fitting. Must have a minimum performance temperature rating of 165o (per UL 181A-type test) and a minimum tensile strength rating of 50 pounds and end of metal or PVC duct will be screwed into placePVC-to-PVC materials will be fastened with approved PVC cementOther specialized duct fittings will be fastened in accordance with manufacturer specificationsIn addition to mechanical fasteners, duct connections will be sealed with UL UL Underwriters Laboratories 181B or 181B-M listed materialEnsure fasteners do not inhibit intake damper operation | Single-Family Homes | Y | Incorporated into Section 6_Ventilation | 6.0101.3
6.6102.2 | Ventilation | Supply | Components | Intakes | Intake optimizes air flow while limiting the entry of insects, debris, and contaminants | 6.6102.2f | 6.6102. | 2f | 2 | f | Weatherproofing | Preserve integrity of the building envelope Envelope The separation between the interior and exterior environments of a building that includes a combination of air and thermal barrier Ensure a weather tight and durable intake installationEnsure unrestricted air flow | Exterior termination fitting will be flashed or weather sealedWater will be directed away from penetration Installation will not inhibit damper operation Manufacturer specifications will be followed | Single-Family Homes | Y | Incorporated into Section 6_Ventilation | 6.0101.3
6.6102.2 | Ventilation | Supply | Components | Intakes | Intake optimizes air flow while limiting the entry of insects, debris, and contaminants | 6.6102.2g | 6.6102. | 2g | 2 | g | Pest exclusion | Prevent pest entryEnsure unrestricted air flow | Corrosion resistant screen, louver, or grille material no less than 1/4" and no greater than 1/2" hole size in any direction will be used, or as specified by authority having jurisdictionScreen will be installed so it does not inhibit intake damper operation | Single-Family Homes | Y | Incorporated into Section 6_Ventilation | 6.0101.3
6.6102.2 | Ventilation | Supply | Components | Intakes | Intake optimizes air flow while limiting the entry of insects, debris, and contaminants | 6.6102.2h | 6.6102. | 2h | 2 | h | Intake location | Prevent contaminants from entering houseEnsure unrestricted air flow | Intake will be installed according to the following:A minimum of 6" from gradeA minimum of 10' from contaminant sources or exhaust outletsAbove local snow or flood lineA minimum of 18" above an asphalt based roofNever on a flat roofAs required by authority having jurisdiction | Single-Family Homes | Y | Incorporated into Section 6_Ventilation | 6.0101.3
6.6102.3 | Ventilation | Supply | Components | Intake for Ventilation Air to Forced Air System Used for Heating or Cooling | Intake reduces pollutant entry, is easily maintained, has proper flow, and enhances house durability | 6.6102.3a | 6.6102. | 3a | 3 | a | Forced air system requirements | Reduce migration of pollutants | Existing forced air system leakage to outside will be less than 10% of the air handler flow when measured at 25 pascals with reference to outsideAny portion of the return located inside the combustion appliance zone will be air sealed | Single-Family Homes | Y | Incorporated into Section 6_Ventilation | 6.0301.1
6.6102.3 | Ventilation | Supply | Components | Intake for Ventilation Air to Forced Air System Used for Heating or Cooling | Intake reduces pollutant entry, is easily maintained, has proper flow, and enhances house durability | 6.6102.3b | 6.6102. | 3b | 3 | b | Wiring | Prevent an electrical hazard | Wiring will be installed in accordance with original equipment manufacturer specifications and local and national electrical and mechanical codes | Single-Family Homes | Y | Incorporated into Section 6_Ventilation | 6.0301.1
6.6102.3 | Ventilation | Supply | Components | Intake for Ventilation Air to Forced Air System Used for Heating or Cooling | Intake reduces pollutant entry, is easily maintained, has proper flow, and enhances house durability | 6.6102.3c | 6.6102. | 3c | 3 | c | Access | Ensure accessibility for maintenance | Motorized damper and service switch Service switch An electrical switch that controls the complete flow of electricity to a mechanical device will be accessible for maintenance in accordance with required code or authority having jurisdiction | Single-Family Homes | Y | Incorporated into Section 6_Ventilation | 6.0301.1
6.6102.3 | Ventilation | Supply | Components | Intake for Ventilation Air to Forced Air System Used for Heating or Cooling | Intake reduces pollutant entry, is easily maintained, has proper flow, and enhances house durability | 6.6102.3d | 6.6102. | 3d | 3 | d | Mounting intake duct | Ensure short duct run to achieve optimum air flowPreserve integrity of the duct system and building envelope Envelope The separation between the interior and exterior environments of a building that includes a combination of air and thermal barrier | Ventilation duct will be attached as close to the HVAC system's fan as possible while remaining in compliance with HVAC manufacturer specificationsFiltration of ventilation air will be provided before passing through the thermal conditioning componentsDuct will be connected to intake fittingConnection and seal will be performed according to supply duct detail | Single-Family Homes | Y | Incorporated into Section 6_Ventilation | 6.0301.1
6.6102.3 | Ventilation | Supply | Components | Intake for Ventilation Air to Forced Air System Used for Heating or Cooling | Intake reduces pollutant entry, is easily maintained, has proper flow, and enhances house durability | 6.6102.3e | 6.6102. | 3e | 3 | e | Motorized damper | Prevent air flow when none is desired | A motorized damper or equivalent technology will be installed between the intake fitting and the return side of the air handlerAir flow will be provided by sequenced operation of the damper or equivalent technology | Single-Family Homes | Y | Incorporated into Section 6_Ventilation | 6.0301.1
6.6102.3 | Ventilation | Supply | Components | Intake for Ventilation Air to Forced Air System Used for Heating or Cooling | Intake reduces pollutant entry, is easily maintained, has proper flow, and enhances house durability | 6.6102.3f | 6.6102. | 3f | 3 | f | Intake filter | Ensure occupant health and safetyPreserve integrity of the building envelope Envelope The separation between the interior and exterior environments of a building that includes a combination of air and thermal barrier | An accessible filter will be installedFilter will be able to remove contaminants consistent with at least minimum efficiency reporting value ( MERV MERV Minimum efficiency reporting value ) 6 or better when tested in accordance with ANSI ANSI American National Standards Institute, www.ansi.org / ASHRAE ASHRAE American Society of Heating, Refrigerating and Air-Conditioning Engineers, www.ashrae.org 52.2Filter or air cleaning systems that intentionally produce ozone will not be allowed | Single-Family Homes | Y | Incorporated into Section 6_Ventilation | 6.0301.1
6.6102.3 | Ventilation | Supply | Components | Intake for Ventilation Air to Forced Air System Used for Heating or Cooling | Intake reduces pollutant entry, is easily maintained, has proper flow, and enhances house durability | 6.6102.3g | 6.6102. | 3g | 3 | g | Occupant education | Protect occupant health and safetyPreserve integrity of the building envelope Envelope The separation between the interior and exterior environments of a building that includes a combination of air and thermal barrier | Occupant will be educated on how and when to change filter | Single-Family Homes | Y | Deleted - process oriented | Deleted
6.6102.3 | Ventilation | Supply | Components | Intake for Ventilation Air to Forced Air System Used for Heating or Cooling | Intake reduces pollutant entry, is easily maintained, has proper flow, and enhances house durability | 6.6102.3h | 6.6102. | 3h | 3 | h | Intake ventilation airflow | Ensure airflow is as designed | Total intake ventilation airflow will be measured to confirm airflow meets requirements of ASHRAE 62.2 | Single-Family Homes | Y | Deleted - process oriented | Deleted
6.6102.4 | Ventilation | Supply | Components | Intake for Ventilation Air to Forced Air System Used for Heating or Cooling | Intake reduces pollutant entry, is easily maintained, has proper flow, and enhances house durability | 6.6102.4a | 6.6102. | 4a | 4 | a | Forced air system requirements | Reduce migration of pollutants | Existing forced air system leakage to the outside will be less than 10% of the air handler flow when measured at 25 pascals with reference to the outsideAny portion of the return located inside the Combustion Appliance Zone will be air sealed | Manufactured Housing | Y | Incorporated into Section 6_Ventilation | 6.0301.1
6.6102.4 | Ventilation | Supply | Components | Intake for Ventilation Air to Forced Air System Used for Heating or Cooling | Intake reduces pollutant entry, is easily maintained, has proper flow, and enhances house durability | 6.6102.4b | 6.6102. | 4b | 4 | b | Wiring | Prevent an electrical hazard | Wiring will be installed by a properly licensed contractor, as required by the authority having jurisdictionWiring will be installed in accordance with original equipment manufacturer specifications, and local and national electrical and mechanical codes | Manufactured Housing | Y | Incorporated into Section 6_Ventilation | 6.0301.1
6.6102.4 | Ventilation | Supply | Components | Intake for Ventilation Air to Forced Air System Used for Heating or Cooling | Intake reduces pollutant entry, is easily maintained, has proper flow, and enhances house durability | 6.6102.4c | 6.6102. | 4c | 4 | c | Access | Ensure accessibility for maintenance | Motorized damper and service switch Service switch An electrical switch that controls the complete flow of electricity to a mechanical device will be accessible for maintenance in accordance with required code or authority having jurisdiction | Manufactured Housing | Y | Incorporated into Section 6_Ventilation | 6.0301.1
6.6102.4 | Ventilation | Supply | Components | Intake for Ventilation Air to Forced Air System Used for Heating or Cooling | Intake reduces pollutant entry, is easily maintained, has proper flow, and enhances house durability | 6.6102.4d | 6.6102. | 4d | 4 | d | Mounting intake duct | Ensure short duct run to achieve optimum air flowPreserve integrity of the duct system and building envelope Envelope The separation between the interior and exterior environments of a building that includes a combination of air and thermal barrier | Ventilation duct will be attached as close to the HVAC HVAC Heating, ventilation, and air conditioning system's fan as possible while remaining in compliance with HVAC HVAC Heating, ventilation, and air conditioning manufacturer specificationsFiltration of ventilation air will be provided before reaching the thermal conditioning componentsFiltration will be accessible and serviceableDuct will be connected to intake fittingConnection and seal will be performed in accordance with supply duct detail | Manufactured Housing | Y | Incorporated into Section 6_Ventilation | 6.0301.1
6.6102.4 | Ventilation | Supply | Components | Intake for Ventilation Air to Forced Air System Used for Heating or Cooling | Intake reduces pollutant entry, is easily maintained, has proper flow, and enhances house durability | 6.6102.4e | 6.6102. | 4e | 4 | e | Motorized damper | Prevent air flow when none is desired | A motorized damper or equivalent technology will be installed between the intake fitting and the return side of the air handlerAir flow will be provided by sequenced operation of the damper or equivalent technology | Manufactured Housing | Y | Incorporated into Section 6_Ventilation | 6.0301.1
6.6102.4 | Ventilation | Supply | Components | Intake for Ventilation Air to Forced Air System Used for Heating or Cooling | Intake reduces pollutant entry, is easily maintained, has proper flow, and enhances house durability | 6.6102.4f | 6.6102. | 4f | 4 | f | Intake filter | Ensure occupant health and safetyPreserve integrity of the building envelope Envelope The separation between the interior and exterior environments of a building that includes a combination of air and thermal barrier | An accessible filter will be installedFilter will be able to remove contaminants consistent with at least minimum efficiency reporting value ( MERV MERV Minimum efficiency reporting value ) 6 or better when tested in accordance with ANSI ANSI American National Standards Institute, www.ansi.org / ASHRAE ASHRAE American Society of Heating, Refrigerating and Air-Conditioning Engineers, www.ashrae.org 52.2Filter or air cleaning systems that intentionally produce ozone will not be allowed | Manufactured Housing | Y | Incorporated into Section 6_Ventilation | 6.0301.1
6.6102.4 | Ventilation | Supply | Components | Intake for Ventilation Air to Forced Air System Used for Heating or Cooling | Intake reduces pollutant entry, is easily maintained, has proper flow, and enhances house durability | 6.6102.4g | 6.6102. | 4g | 4 | g | Occupant education | Ensure occupant health and safetyPreserve integrity of the building envelope Envelope The separation between the interior and exterior environments of a building that includes a combination of air and thermal barrier | Occupant will be educated on how and when to change filter | Manufactured Housing | Y | Deleted - process oriented | Deleted
6.6102.4 | Ventilation | Supply | Components | Intake for Ventilation Air to Forced Air System Used for Heating or Cooling | Intake reduces pollutant entry, is easily maintained, has proper flow, and enhances house durability | 6.6102.4h | 6.6102. | 4h | 4 | h | Intake ventilation airflow | Ensure airflow is as designed | Total intake ventilation airflow will be measured | Manufactured Housing | Y | Incorporated into Section 6_Ventilation | 6.0301.1
6.6102.5 | Ventilation | Supply | Components | Detail Name: Supply Register Location | Supply register location optimizes air flow for primary or spot ventilation devices | 6.6102.5a | 6.6102. | 5a | 5 | a | Primary whole building | Provide whole building air exchange | Supply register will be installed in high occupancy rooms or rooms used for sleeping | Multifamily Homes | Y | Incorporated into Section 6_Ventilation | 6.0301.1
6.6102.5 | Ventilation | Supply | Components | Detail Name: Supply Register Location | Supply register location optimizes air flow for primary or spot ventilation devices | 6.6102.5b | 6.6102. | 5b | 5 | b | Spot makeup | Provide makeup air | A makeup air path and makeup air will be provided for exhaust devices that exceed 200 cubic feet per minute of air flow | Multifamily Homes | Y | Incorporated into Section 6_Ventilation | 6.0301.1
6.6102.6 | Ventilation | Supply | Components | Intakes | Intake optimizes air flow while limiting the entry of insects, debris, and contaminants | 6.6102.6a | 6.6102. | 6a | 6 | a | Hole in building shell | Ensure a weather tight installation | Holes cut to accommodate the terminal fittings should be no more than 1/8" larger than the fitting itself | Multifamily Homes | Y | Incorporated into Section 6_Ventilation | 6.0101.3
6.6102.6 | Ventilation | Supply | Components | Intakes | Intake optimizes air flow while limiting the entry of insects, debris, and contaminants | 6.6102.6b | 6.6102. | 6b | 6 | b | Intake fitting | Effectively draw the required volume of air from outsidePreserve integrity of the building envelope Envelope The separation between the interior and exterior environments of a building that includes a combination of air and thermal barrier Ensure durable installation | Intake fitting will have integrated collar at least the same diameter as the ductThe fitting will be appropriate for regional weather conditions and installation location on exterior of building | Multifamily Homes | Y | Incorporated into Section 6_Ventilation | 6.0101.3
6.6102.6 | Ventilation | Supply | Components | Intakes | Intake optimizes air flow while limiting the entry of insects, debris, and contaminants | 6.6102.6c | 6.6102. | 6c | 6 | c | Occupant education | Ensure unrestricted air flow | Intake fitting will be labeled "ventilation air intake" Occupant will be instructed to keep yard debris and other contaminants clear of the intake | Multifamily Homes | Y | Incorporated into Section 6_Ventilation | 6.0101.3
6.6102.6 | Ventilation | Supply | Components | Intakes | Intake optimizes air flow while limiting the entry of insects, debris, and contaminants | 6.6102.6d | 6.6102. | 6d | 6 | d | Damper (if applicable) | Ensure unrestricted air flow | The damper will be installed to open in the direction of the desired flow Damper will close when system is off | Multifamily Homes | Y | Incorporated into Section 6_Ventilation | 6.0101.3
6.6102.6 | Ventilation | Supply | Components | Intakes | Intake optimizes air flow while limiting the entry of insects, debris, and contaminants | 6.6102.6e | 6.6102. | 6e | 6 | e | Connection to intake fitting | Preserve integrity of the building envelope Envelope The separation between the interior and exterior environments of a building that includes a combination of air and thermal barrier Ensure a weather tight and durable intake installationEnsure unrestricted air flow | Duct to intake fitting will be connected and sealed in accordance with supply duct detail Ensure fasteners do not inhibit intake damper operation | Multifamily Homes | Y | Incorporated into Section 6_Ventilation | 6.0101.3
6.6102.6 | Ventilation | Supply | Components | Intakes | Intake optimizes air flow while limiting the entry of insects, debris, and contaminants | 6.6102.6f | 6.6102. | 6f | 6 | f | Weatherproofing | Preserve integrity of the building envelope Envelope The separation between the interior and exterior environments of a building that includes a combination of air and thermal barrier Ensure a weather tight and durable intake installationEnsure unrestricted air flow | Exterior termination fitting will be flashed or weather sealedWater will be directed away from penetrationInstallation will not inhibit damper operationWeatherproofing will be in accordance with manufacturer specifications | Multifamily Homes | Y | Incorporated into Section 6_Ventilation | 6.0101.3
6.6102.6 | Ventilation | Supply | Components | Intakes | Intake optimizes air flow while limiting the entry of insects, debris, and contaminants | 6.6102.6g | 6.6102. | 6g | 6 | g | Pest exclusion | Prevent pest entryEnsure unrestricted air flow | Screen material no less than 1/4" and no greater than 1/2" hole size in any direction will be used Screen will be installed so it does not inhibit intake damper operation | Multifamily Homes | Y | Incorporated into Section 6_Ventilation | 6.0101.3
6.6102.6 | Ventilation | Supply | Components | Intakes | Intake optimizes air flow while limiting the entry of insects, debris, and contaminants | 6.6102.6h | 6.6102. | 6h | 6 | h | Intake location | Prevent contaminants from entering buildingEnsure unrestricted air flow | Intake will be installed in accordance with all applicable code requirements and/or the most current version of ASHRAE ASHRAE American Society of Heating, Refrigerating and Air-Conditioning Engineers, www.ashrae.org 62.2 | Multifamily Homes | Y | Incorporated into Section 6_Ventilation | 6.0101.3
6.6102.7 | Ventilation | Supply | Components | Ducts for Supply | Supply ducts effectively move the required amount of air and prevent condensation | 6.6102.7a | 6.6102. | 7a | 7 | a | Duct design and configuration | Effectively move the required volume of air | Duct shall be designed in accordance with the applicable codes adopted by the jurisdiction | Multifamily Homes | Y | Incorporated into Section 6_Ventilation | 6.0101.1
6.6102.7 | Ventilation | Supply | Components | Ducts for Supply | Supply ducts effectively move the required amount of air and prevent condensation | 6.6102.7b | 6.6102. | 7b | 7 | b | Duct insulation | Prevent moisture condensation | Ducts installed outside of the thermal envelope Envelope The separation between the interior and exterior environments of a building that includes a combination of air and thermal barrier will be insulated to a minimum of R-8 or equivalent to local codes | Multifamily Homes | Y | Incorporated into Section 6_Ventilation | 6.0101.1
6.6102.7 | Ventilation | Supply | Components | Ducts for Supply | Supply ducts effectively move the required amount of air and prevent condensation | 6.6102.7c | 6.6102. | 7c | 7 | c | Duct support | Effectively move the required volume of airPreserve integrity of the duct system | Ducts will be supported as required by the applicable code adopted by the jurisdiction for the type of duct used | Multifamily Homes | Y | Incorporated into Section 6_Ventilation | 6.0101.1
6.6102.7 | Ventilation | Supply | Components | Ducts for Supply | Supply ducts effectively move the required amount of air and prevent condensation | 6.6102.7d | 6.6102. | 7d | 7 | d | Duct connections | Effectively move the required volume of airPreserve integrity of the duct system and building envelope Envelope The separation between the interior and exterior environments of a building that includes a combination of air and thermal barrier | Metal-to-metal or metal-to-PVC connections will be fastened with a minimum of three equally spaced screwsFlexible duct-to-metal or flexible duct-to-PVC connections will be fastened with tie bands using a tie band Tie band A strap, often made of nylon, that mechanically squeezes a flexible duct to a fitting. Must have a minimum performance temperature rating of 165o (per UL 181A-type test) and a minimum tensile strength rating of 50 pounds tensioning toolFlexible duct between the cable tie and end of metal or PVC duct will be screwedPVC-to-PVC materials will be fastened with approved PVC cementSupply ducts attached to the return side of forced air systems will be: Attached as close to the heating, ventilation, and air conditioning ( HVAC HVAC Heating, ventilation, and air conditioning ) system's fan as possible while remaining in compliance with manufacturer specifications Set up to provide filtration of outdoor ventilation air before reaching the HVAC HVAC Heating, ventilation, and air conditioning systemAttached via a mechanically fastened take off collarIn addition to mechanical fasteners, air seal duct connections will be fastened with UL UL Underwriters Laboratories 181B or 181B-M listed materialAll other duct connections shall be in conformance with the applicable code adopted by the jurisdiction | Multifamily Homes | Y | Incorporated into Section 6_Ventilation | 6.0101.1
6.6102.7 | Ventilation | Supply | Components | Ducts for Supply | Supply ducts effectively move the required amount of air and prevent condensation | 6.6102.7e | 6.6102. | 7e | 7 | e | Duct materials | Effectively move the required volume of airPreserve integrity of the duct system and building envelope Envelope The separation between the interior and exterior environments of a building that includes a combination of air and thermal barrier | Flexible duct materials will be UL UL Underwriters Laboratories 181 listed or Air Diffusion Council approved | Multifamily Homes | Y | Incorporated into Section 6_Ventilation | 6.0101.1
6.6102.7 | Ventilation | Supply | Components | Ducts for Supply | Supply ducts effectively move the required amount of air and prevent condensation | 6.6102.7f | 6.6102. | 7f | 7 | f | Outdoor air intake location | Reduce opportunity for contaminants to enter the building through the ventilation system | Intake will be installed in accordance with all applicable code requirements and/or the most current version of ASHRAE ASHRAE American Society of Heating, Refrigerating and Air-Conditioning Engineers, www.ashrae.org 62.2 | Multifamily Homes | Y | Incorporated into Section 6_Ventilation | 6.0101.3
6.6202.7 | Ventilation | Whole Building Ventilation | Components | Installation and Control of Variable Frequency Drives on Fans | Improved fan efficiency and control | 6.6102.7f | 6.6102. | 7f | 7 | f | Restore power supply to VFD, and verify operation of VFD and fan | Ensure that VFD is ready for setup | Power supply will be restored VFD will be shown to be capable of operating fanVFD will be shown to be capable of receiving sensor signals | Multifamily Homes | Y | Deleted - process oriented | Deleted
6.6103.1 | Ventilation | Supply | Fans | Inline or Multi-Port | Inline or multi-port fan installed in accordance with specifications | 6.6103.1a | 6.6103. | 1a | 1 | a | Wiring | Prevent an electrical hazard | Wiring will be installed in accordance with original equipment manufacturer specifications, and local and national electrical and mechanical codes | Single-Family Homes | Y | Incorporated into Section 6_Ventilation | 6.0201.3
6.6103.1 | Ventilation | Supply | Fans | Inline or Multi-Port | Inline or multi-port fan installed in accordance with specifications | 6.6103.1b | 6.6103. | 1b | 1 | b | Access | Ensure accessibility for maintenance | Fan and service switch will be accessible for maintenance, service, and replacement in accordance with applicable code or authority having jurisdiction | Single-Family Homes | Y | Incorporated into Section 6_Ventilation | 6.0201.3
6.6103.1 | Ventilation | Supply | Fans | Inline or Multi-Port | Inline or multi-port fan installed in accordance with specifications | 6.6103.1c | 6.6103. | 1c | 1 | c | Fan mounting | Ensure short duct run to achieve optimum air flowEnsure fan is mounted securelyEnsure fan housing or building framing does not shake, rattle, or hum when operatingMinimize noise | Fan will be oriented with inlet toward the fan intake fittingFan will be oriented so the equivalent length of the duct run is as short as possibleFan will be securely mounted in accordance with manufacturer specificationsFan will be isolated from the building framing unless specifically designed to be directly attachedFan will be installed remotely by ducting from supply register or grilles | Single-Family Homes | Y | Incorporated into Section 6_Ventilation | 6.0201.3
6.6103.1 | Ventilation | Supply | Fans | Inline or Multi-Port | Inline or multi-port fan installed in accordance with specifications | 6.6103.1d | 6.6103. | 1d | 1 | d | Damper (required for intermittent operation) | Ensure unrestricted air flow | Damper will be installed to open in the direction of the desired flowDamper will close when system is off | Single-Family Homes | Y | Incorporated into Section 6_Ventilation | 6.0201.3
6.6103.1 | Ventilation | Supply | Fans | Inline or Multi-Port | Inline or multi-port fan installed in accordance with specifications | 6.6103.1e | 6.6103. | 1e | 1 | e | Duct connections | Provide desired air flowPreserve integrity of the duct system and building envelope Envelope The separation between the interior and exterior environments of a building that includes a combination of air and thermal barrier | Ducts will be connected and sealed to the intake fitting, fan, and register or grilles as follows:Metal-to-metal or metal-to-PVC will be fastened with a minimum of three equally spaced screwsFlexible duct-to-metal or flexible duct-to-PVC will be fastened with tie bands using a tie band Tie band A strap, often made of nylon, that mechanically squeezes a flexible duct to a fitting. Must have a minimum performance temperature rating of 165o (per UL 181A-type test) and a minimum tensile strength rating of 50 pounds tensioning toolFlexible duct between the cable tie and end of metal or PVC duct will be screwedPVC-to-PVC materials will be fastened with approved PVC cementOther specialized duct fittings will be fastened in accordance with manufacturer specificationsAll joints and connections in ductwork will be fastened and sealed with UL UL Underwriters Laboratories 181B or 181B-M welds, gaskets, adhesive mastics, or mastic-plus- embedded-fabric systems | Single-Family Homes | Y | Incorporated into Section 6_Ventilation | 6.0201.3
6.6103.1 | Ventilation | Supply | Fans | Inline or Multi-Port | Inline or multi-port fan installed in accordance with specifications | 6.6103.1f | 6.6103. | 1f | 1 | f | Filter | Ensure occupant health and safetyPreserve integrity of the building envelope Envelope The separation between the interior and exterior environments of a building that includes a combination of air and thermal barrier | An accessible filter will be installed between the intake fitting and the fanContaminant removal will be consistent with at least minimum efficiency reporting value ( MERV MERV Minimum efficiency reporting value ) 6 or better when tested in accordance with ANSI ANSI American National Standards Institute, www.ansi.org / ASHRAE ASHRAE American Society of Heating, Refrigerating and Air-Conditioning Engineers, www.ashrae.org 52.2Filter or air cleaning systems that intentionally produce ozone will not be allowed | Single-Family Homes | Y | Incorporated into Section 6_Ventilation | 6.0201.3
6.6103.1 | Ventilation | Supply | Fans | Inline or Multi-Port | Inline or multi-port fan installed in accordance with specifications | 6.6103.1g | 6.6103. | 1g | 1 | g | Occupant education | Ensure occupant health and safety | Occupant will be educated on how and when to change filter | Single-Family Homes | Y | Deleted - process oriented | Deleted
6.6103.1 | Ventilation | Supply | Fans | Inline or Multi-Port | Inline or multi-port fan installed in accordance with specifications | 6.6103.1h | 6.6103. | 1h | 1 | h | Boot to interior surface seal | Prevent air leakage around intake housingEnsure a permanent seal to the building air barrier Air barrier The separation between the interior and exterior environments of a building that slows air flow to the point that no smoke movement is visible at 50 pascals of pressure difference across the boundary Prevent a fire hazard | All gaps between boot and interior surface will be air sealed Gypsum edge will be wetted before applying water-based sealant Sealants will be continuous and be in accordance with IRC IRC International Residential Code | Single-Family Homes | Y | Incorporated into Section 6_Ventilation | 6.0201.3
6.6104.1 | Ventilation | Supply | Supply Ventilation Systems | Outdoor Supply Air Handling Unit Serving Multiple Dwelling Units or Corridors (All Building Types) | Air handling unit system installed to provide required ventilation | 6.6104.1a | 6.6104. | 1a | 1 | a | Pre-inspection | Ensure appropriate design for installation | Specifications will be field verified as appropriate to site conditions by installer | Multifamily Homes | Y | Deleted - process oriented | Deleted
6.6104.1 | Ventilation | Supply | Supply Ventilation Systems | Outdoor Supply Air Handling Unit Serving Multiple Dwelling Units or Corridors (All Building Types) | Air handling unit system installed to provide required ventilation | 6.6104.1b | 6.6104. | 1b | 1 | b | Air flow | Provide sufficient outdoor air to desired locations | ASHRAE ASHRAE American Society of Heating, Refrigerating and Air-Conditioning Engineers, www.ashrae.org 62.2 and local code requirements should be followed for identifying design airflow rates within apartment dwelling units.All other areas will follow local code requirements and/or ASHRAE ASHRAE American Society of Heating, Refrigerating and Air-Conditioning Engineers, www.ashrae.org 62.1 requirementsAir flows will be measured in accordance with ANSI ANSI American National Standards Institute, www.ansi.org / ACCA ACCA Air Conditioning Contractors of America, www.acca.org Standard 5 or ANSI ANSI American National Standards Institute, www.ansi.org / ASHRAE ASHRAE American Society of Heating, Refrigerating and Air-Conditioning Engineers, www.ashrae.org Standard 111 and adjusted to meet design requirements | Multifamily Homes | Y | Deleted - process oriented | Deleted
6.6104.1 | Ventilation | Supply | Supply Ventilation Systems | Outdoor Supply Air Handling Unit Serving Multiple Dwelling Units or Corridors (All Building Types) | Air handling unit system installed to provide required ventilation | 6.6104.1c | 6.6104. | 1c | 1 | c | Fan specification | Ensure proper flow rate of outdoor air fansEnsure energy efficient delivery of outdoor supply air | Motors 1 horsepower or larger will meet NEMA premium efficiency standards. Fan will be capable of maintaining a minimum operating static pressure of .25 inches of water column | Multifamily Homes | Y | Incorporated into Section 6_Ventilation | 6.0301.2
6.6104.1 | Ventilation | Supply | Supply Ventilation Systems | Outdoor Supply Air Handling Unit Serving Multiple Dwelling Units or Corridors (All Building Types) | Air handling unit system installed to provide required ventilation | 6.6104.1d | 6.6104. | 1d | 1 | d | Intake location | Ensure occupant health and safety Prevent entry of contaminantsEnsure unrestricted airflow | Intake will be installed in accordance with all applicable code requirements and/or the most current version of ASHRAE 62.2 | Multifamily Homes | Y | Incorporated into Section 6_Ventilation | 6.0301.2
6.6104.1 | Ventilation | Supply | Supply Ventilation Systems | Outdoor Supply Air Handling Unit Serving Multiple Dwelling Units or Corridors (All Building Types) | Air handling unit system installed to provide required ventilation | 6.6104.1e | 6.6104. | 1e | 1 | e | Intake fitting | Effectively draw the required volume of air from outsidePreserve integrity of the building envelope Envelope The separation between the interior and exterior environments of a building that includes a combination of air and thermal barrier Ensure durable installation | Intake fitting will have an integrated collar at least the same diameter as the ductFitting will be appropriate for regional weather conditions and installation location on exterior of building | Multifamily Homes | Y | Incorporated into Section 6_Ventilation | 6.0301.2
6.6104.1 | Ventilation | Supply | Supply Ventilation Systems | Outdoor Supply Air Handling Unit Serving Multiple Dwelling Units or Corridors (All Building Types) | Air handling unit system installed to provide required ventilation | 6.6104.1f | 6.6104. | 1f | 1 | f | Weatherproofing | Prevent entry of weather into building shell | Exterior termination fitting will be flashed or weather sealedWater will be directed away from penetrationWeatherproofing will be in accordance with manufacturer specifications | Multifamily Homes | Y | Incorporated into Section 6_Ventilation | 6.0301.2
6.6104.1 | Ventilation | Supply | Supply Ventilation Systems | Outdoor Supply Air Handling Unit Serving Multiple Dwelling Units or Corridors (All Building Types) | Air handling unit system installed to provide required ventilation | 6.6104.1g | 6.6104. | 1g | 1 | g | Pest exclusion | Prevent entry of pests into building shell | Screen material no less than 1/4" and no greater than 1/2" hole size in any direction will be used | Multifamily Homes | Y | Incorporated into Section 6_Ventilation | 6.0301.2
6.6104.1 | Ventilation | Supply | Supply Ventilation Systems | Outdoor Supply Air Handling Unit Serving Multiple Dwelling Units or Corridors (All Building Types) | Air handling unit system installed to provide required ventilation | 6.6104.1h | 6.6104. | 1h | 1 | h | Damper (if applicable) | Ensure unrestricted air flowPrevent unintended airflow | Damper will close when system is off Damper will be installed to open in the direction of the desired flow | Multifamily Homes | Y | Incorporated into Section 6_Ventilation | 6.0301.2
6.6104.1 | Ventilation | Supply | Supply Ventilation Systems | Outdoor Supply Air Handling Unit Serving Multiple Dwelling Units or Corridors (All Building Types) | Air handling unit system installed to provide required ventilation | 6.6104.1i | 6.6104. | 1i | 1 | i | Wiring | Prevent an electrical hazard | Wiring will be installed by a licensed contractorWiring will be installed in accordance with original equipment manufacturer (OEM) specifications, and local and national electrical and mechanical codes Refer to NFPA 70: National Electrical Code for installation requirements. | Multifamily Homes | Y | Incorporated into Section 6_Ventilation | 6.0301.2
6.6104.1 | Ventilation | Supply | Supply Ventilation Systems | Outdoor Supply Air Handling Unit Serving Multiple Dwelling Units or Corridors (All Building Types) | Air handling unit system installed to provide required ventilation | 6.6104.1j | 6.6104. | 1j | 1 | j | Access | Allow for maintenance or replacement | Fan, filter, and conditioning coils will be accessible for cleaning, maintenance, and repair | Multifamily Homes | Y | Incorporated into Section 6_Ventilation | 6.0301.2
6.6104.1 | Ventilation | Supply | Supply Ventilation Systems | Outdoor Supply Air Handling Unit Serving Multiple Dwelling Units or Corridors (All Building Types) | Air handling unit system installed to provide required ventilation | 6.6104.1k | 6.6104. | 1k | 1 | k | Outdoor/fresh air makeup air handling unit mounting | Ensure short duct runs to achieve optimum air flowsEnsure mounting is installed securelyEnsure air handling unit housing or building framing does not shake, rattle, or hum when operatingMinimize noise | Air handling unit outlet will be oriented toward the final termination locationAir handling unit will be oriented so the equivalent length of the duct run is as short as possibleAir handling unit will be mounted securely in accordance with manufacturer specifications and local code requirements (in terms of seismic restraints)Air handling unit will be isolated from the building framing unless specifically designed to be directly attached | Multifamily Homes | Y | Incorporated into Section 6_Ventilation | 6.0301.2
6.6104.1 | Ventilation | Supply | Supply Ventilation Systems | Outdoor Supply Air Handling Unit Serving Multiple Dwelling Units or Corridors (All Building Types) | Air handling unit system installed to provide required ventilation | 6.6104.1l | 6.6104. | 1l | 1 | l | Air handling unit / duct riser connection | Provide the most efficient air transfer from outdoor air to supply terminationPrevent noise and vibration | Duct will be sealed to the top of the curb (for roof-mounted systems) Ductwork will be attached via a flexible connection, and will be installed in accordance with OEM and duct design minimum sizing requirements | Multifamily Homes | Y | Incorporated into Section 6_Ventilation | 6.0301.2
6.6104.1 | Ventilation | Supply | Supply Ventilation Systems | Outdoor Supply Air Handling Unit Serving Multiple Dwelling Units or Corridors (All Building Types) | Air handling unit system installed to provide required ventilation | 6.6104.1m | 6.6104. | 1m | 1 | m | Duct connections | Deliver outdoor air to desired locations | All ducts, including intake fitting, will be connected and sealed in accordance with supply duct sealing | Multifamily Homes | Y | Incorporated into Section 6_Ventilation | 6.0301.2
6.6104.1 | Ventilation | Supply | Supply Ventilation Systems | Outdoor Supply Air Handling Unit Serving Multiple Dwelling Units or Corridors (All Building Types) | Air handling unit system installed to provide required ventilation | 6.6104.1n | 6.6104. | 1n | 1 | n | Insulation | Preserve integrity of the duct systemPrevent heat and energy lossPrevent condensation in ductwork | All components outside of the thermal envelope will be insulated to a minimum of R-8 or equivalent to local codes. All exposed ductwork outside of the building will be insulated to a minimum R-12, protected from weather exposure, and sealed at all penetrations into building shell | Multifamily Homes | Y | Incorporated into Section 6_Ventilation | 6.0301.2
6.6104.1 | Ventilation | Supply | Supply Ventilation Systems | Outdoor Supply Air Handling Unit Serving Multiple Dwelling Units or Corridors (All Building Types) | Air handling unit system installed to provide required ventilation | 6.6104.1o | 6.6104. | 1o | 1 | o | Register boot to interior surface seal | Prevent air leakage around boot Ensure a permanent seal to the building air barrier Air barrier The separation between the interior and exterior environments of a building that slows air flow to the point that no smoke movement is visible at 50 pascals of pressure difference across the boundary Prevent a fire hazard | Register boot will be sealed to interior surfaces with sealants compatible to their intended surfacesSealants will be continuous and meet fire barrier specifications | Multifamily Homes | Y | Incorporated into Section 6_Ventilation | 6.0301.2
6.6104.1 | Ventilation | Supply | Supply Ventilation Systems | Outdoor Supply Air Handling Unit Serving Multiple Dwelling Units or Corridors (All Building Types) | Air handling unit system installed to provide required ventilation | 6.6104.1p | 6.6104. | 1p | 1 | p | Preventing air leakage caused by air pressure differences between spaces | Ensure occupant health and safetyPrevent unintentional air leakage into the building and dwelling units from other spaces (e.g., adjacent dwelling units, garages, unconditioned crawl spaces, unconditioned attics) | Walls, ceilings, and floors will be sealed to separate any occupied space from any unconditioned spaces and adjacent dwelling units Refer to ASHRAE ASHRAE American Society of Heating, Refrigerating and Air-Conditioning Engineers, www.ashrae.org 62.2 Addendum JIf system design calls for supply air to enter dwelling units from pressurized corridor to under the door, then door will not be weatherstripped | Multifamily Homes | Y | Deleted - process oriented | Deleted
6.6104.1 | Ventilation | Supply | Supply Ventilation Systems | Outdoor Supply Air Handling Unit Serving Multiple Dwelling Units or Corridors (All Building Types) | Air handling unit system installed to provide required ventilation | 6.6104.1q | 6.6104. | 1q | 1 | q | Balance and flow | Achieve the desired air flows to and from the desired locations | Air flows will be measured and adjusted in accordance with ANSI ANSI American National Standards Institute, www.ansi.org / ACCA ACCA Air Conditioning Contractors of America, www.acca.org Standard 5 or ANSI ANSI American National Standards Institute, www.ansi.org / ASHRAE ASHRAE American Society of Heating, Refrigerating and Air-Conditioning Engineers, www.ashrae.org Standard 111 and documented to meet design requirements | Multifamily Homes | Y | Deleted - process oriented | Deleted
6.6104.1 | Ventilation | Supply | Supply Ventilation Systems | Outdoor Supply Air Handling Unit Serving Multiple Dwelling Units or Corridors (All Building Types) | Air handling unit system installed to provide required ventilation | 6.6104.1r | 6.6104. | 1r | 1 | r | Fire dampers | Ensure access to fire dampers for safe operationMinimize static pressureMaximize air flow | Fire dampers must be accessible for inspection and/or testing by the local authorities; if fire dampers are not accessible from a grill or register, an access door in the ductwork is requiredSealing activities will not interfere with the operation of fire dampers, balancing dampers, or backdraft dampersType B fire dampers will be used as required by fire code | Multifamily Homes | Y | Incorporated into Section 6_Ventilation | 6.0301.2
6.6104.1 | Ventilation | Supply | Supply Ventilation Systems | Outdoor Supply Air Handling Unit Serving Multiple Dwelling Units or Corridors (All Building Types) | Air handling unit system installed to provide required ventilation | 6.6104.1s | 6.6104. | 1s | 1 | s | Occupant/property manager education | Ensure unrestricted air flowEnsure the durability of the ventilation system | Intake fitting will be labeled "ventilation air intake" Occupant/property manager will be instructed on purpose and value of system, and instructed to keep underside of door unobstructed (in pressurized corridor designs)Property manager will be instructed on the maintenance and procedures of maintaining system | Multifamily Homes | Y | Incorporated into Section 6_Ventilation | 6.0301.2
6.6104.2 | Ventilation | Supply | Supply Ventilation Systems | Outdoor Intake to Forced Air System‚ÄîOne System per Dwelling (All Building Types) | Intake reduces pollutant entry, is easily maintained, has proper flow, and enhances building durability | 6.6104.2a | 6.6104. | 2a | 2 | a | Forced air system | Reduce migration of pollutants from unconditioned spaces | Specifications will be field verified as appropriate to site conditions by installerForced air system will be appropriately sized to handle latent and sensible loads of dwelling unit with the addition of conditioned or unconditioned outside ventilation airThe manufacturer's temperature rise shall be maintainedForced air system duct leakage will be less than 10% of the air handler design flow when measured at 25 pascals | Multifamily Homes | Y | Incorporated into Section 6_Ventilation | 6.0301.2
6.6104.2 | Ventilation | Supply | Supply Ventilation Systems | Outdoor Intake to Forced Air System‚ÄîOne System per Dwelling (All Building Types) | Intake reduces pollutant entry, is easily maintained, has proper flow, and enhances building durability | 6.6104.2b | 6.6104. | 2b | 2 | b | Wiring | Prevent an electrical hazard | Wiring will be installed by a licensed contractor Wiring will be installed in accordance with original equipment manufacturer specifications, and local and national electrical and mechanical codesRefer to NFPA NFPA National Fire Protection Association, www.nfpa.org 70: National Electrical Code for installation requirements. | Multifamily Homes | Y | Incorporated into Section 6_Ventilation | 6.0301.2
6.6104.2 | Ventilation | Supply | Supply Ventilation Systems | Outdoor Intake to Forced Air System‚ÄîOne System per Dwelling (All Building Types) | Intake reduces pollutant entry, is easily maintained, has proper flow, and enhances building durability | 6.6104.2c | 6.6104. | 2c | 2 | c | Intake location | Ensure occupant health and safetyPrevent entry of contaminantsEnsure unrestricted air flow | Intake will be installed in accordance with all applicable code requirements and/or the most current version of ASHRAE ASHRAE American Society of Heating, Refrigerating and Air-Conditioning Engineers, www.ashrae.org 62.2 | Multifamily Homes | Y | Incorporated into Section 6_Ventilation | 6.0301.2
6.6104.2 | Ventilation | Supply | Supply Ventilation Systems | Outdoor Intake to Forced Air System‚ÄîOne System per Dwelling (All Building Types) | Intake reduces pollutant entry, is easily maintained, has proper flow, and enhances building durability | 6.6104.2d | 6.6104. | 2d | 2 | d | Mounting intake duct | Ensure short duct run to achieve optimum air flowPreserve integrity of the duct system and building envelope Envelope The separation between the interior and exterior environments of a building that includes a combination of air and thermal barrier | Outdoor air ventilation duct will be attached as close to the return side of the heating, ventilation, and air conditioning ( HVAC HVAC Heating, ventilation, and air conditioning ) system's circulating fan as possible while remaining in compliance with manufacturer temperature rise specifications Filtration of ventilation air will be provided before reaching the HVAC HVAC Heating, ventilation, and air conditioning fan Duct will be connected to intake fittingConnection and seal will be performed in accordance with supply duct detail | Multifamily Homes | Y | Incorporated into Section 6_Ventilation | 6.0301.2
6.6104.2 | Ventilation | Supply | Supply Ventilation Systems | Outdoor Intake to Forced Air System‚ÄîOne System per Dwelling (All Building Types) | Intake reduces pollutant entry, is easily maintained, has proper flow, and enhances building durability | 6.6104.2e | 6.6104. | 2e | 2 | e | Insulation | Minimize energy loss Prevent condensation | All duct components from outdoor intake to the air handler cabinet will be insulated to minimum R-8 | Multifamily Homes | Y | Incorporated into Section 6_Ventilation | 6.0301.2
6.6104.2 | Ventilation | Supply | Supply Ventilation Systems | Outdoor Intake to Forced Air System‚ÄîOne System per Dwelling (All Building Types) | Intake reduces pollutant entry, is easily maintained, has proper flow, and enhances building durability | 6.6104.2f | 6.6104. | 2f | 2 | f | Access | Ensure accessibility for maintenance | Motorized damper and service switch Service switch An electrical switch that controls the complete flow of electricity to a mechanical device will be accessible for maintenance | Multifamily Homes | Y | Incorporated into Section 6_Ventilation | 6.0301.2
6.6104.2 | Ventilation | Supply | Supply Ventilation Systems | Outdoor Intake to Forced Air System‚ÄîOne System per Dwelling (All Building Types) | Intake reduces pollutant entry, is easily maintained, has proper flow, and enhances building durability | 6.6104.2g | 6.6104. | 2g | 2 | g | Motorized damper | Prevent air flow when none is desired | A motorized damper or equivalent technology will be installed between the outdoor air intake fitting and the return side of the air handler circulating fanOutdoor air flow will be provided by scheduled operation of the damper or equivalent technology Damper will be open only when the air handler fan is operating | Multifamily Homes | Y | Incorporated into Section 6_Ventilation | 6.0301.2
6.6104.2 | Ventilation | Supply | Supply Ventilation Systems | Outdoor Intake to Forced Air System‚ÄîOne System per Dwelling (All Building Types) | Intake reduces pollutant entry, is easily maintained, has proper flow, and enhances building durability | 6.6104.2h | 6.6104. | 2h | 2 | h | Verification | Ensure the performance of the ventilation systemEnsure occupant health and safety | Outdoor air intake flow rates will be measured and documented to meet design requirementsProper operation and calibration of controls and damper sequencing will be verified by installer | Multifamily Homes | Y | Deleted - process oriented | Deleted
6.6104.2 | Ventilation | Supply | Supply Ventilation Systems | Outdoor Intake to Forced Air System‚ÄîOne System per Dwelling (All Building Types) | Intake reduces pollutant entry, is easily maintained, has proper flow, and enhances building durability | 6.6104.2i | 6.6104. | 2i | 2 | i | Fire dampers | Ensure access to fire dampers for safe operationMinimize static pressureMaximize air flow | Fire dampers must be accessible for inspection and/or testing by the local authorities; if fire dampers are not accessible from a grill or register, an access door in the ductwork is requiredSealing activities will not interfere with the operation of fire dampers, balancing dampers, or backdraft dampersType B fire dampers will be used as required by fire code | Multifamily Homes | Y | Incorporated into Section 6_Ventilation | 6.0301.2
6.6104.2 | Ventilation | Supply | Supply Ventilation Systems | Outdoor Intake to Forced Air System‚ÄîOne System per Dwelling (All Building Types) | Intake reduces pollutant entry, is easily maintained, has proper flow, and enhances building durability | 6.6104.2j | 6.6104. | 2j | 2 | j | Occupant/property manager education | Ensure the system is not unintentionally disabled | Occupant/property manager will be educated on the purpose of the system and how it works | Multifamily Homes | Y | Deleted - process oriented | Deleted
6.6188.1 | Ventilation | Supply | Special Considerations | Removing Supply Vents from Garages | Safe removal of supply garage vents | 6.6188.1a | 6.6188. | 1a | 1 | a | Removal of supply/return in garage | Minimize surface area of duct | Supply run feeding the register will be truncated as near to the supply plenum as possibleIf directly connected to the plenum, it will be truncated at the plenum If connected to a Y or T branch system, it will be truncated at the Y or T Return grille located in garage will be removed in the same manner as supply | Single-Family Homes | Y | Incorporated into Section 6_Ventilation | 6.0306.1
6.6188.1 | Ventilation | Supply | Special Considerations | Removing Supply Vents from Garages | Safe removal of supply garage vents | 6.6188.1b | 6.6188. | 1b | 1 | b | Patching of the hole in the duct system created by removal | Ensure a secure and strong patch | All holes in sheet metal ducts will be patched with sheet metal and secured with sufficient screws to hold the patch flat without gapsHoles left in any Y or T will be capped with sheet metal caps and fastened with at least three screws | Single-Family Homes | Y | Incorporated into Section 6_Ventilation | 6.0306.1
6.6188.1 | Ventilation | Supply | Special Considerations | Removing Supply Vents from Garages | Safe removal of supply garage vents | 6.6188.1c | 6.6188. | 1c | 1 | c | Sealing of the patch | Ensure an airtight patch | All patches will be sealed with mastic meeting UL UL Underwriters Laboratories 181M and in accordance with manufacturer specifications | Single-Family Homes | Y | Incorporated into Section 6_Ventilation | 6.0306.1
6.6188.1 | Ventilation | Supply | Special Considerations | Removing Supply Vents from Garages | Safe removal of supply garage vents | 6.6188.1d | 6.6188. | 1d | 1 | d | Removal of discarded ducts | Provide a clean work site | All abandoned ductwork will be removed from work area | Single-Family Homes | Y | Deleted - process oriented | Deleted
6.6188.1 | Ventilation | Supply | Special Considerations | Removing Supply Vents from Garages | Safe removal of supply garage vents | 6.6188.1e | 6.6188. | 1e | 1 | e | Patching of the register hole in garage | Prevent a fire hazard | Hole created by the removal of the register and boot will be patched and taped using material meeting local codes | Single-Family Homes | Y | Incorporated into Section 6_Ventilation | 6.0306.1
6.6188.1 | Ventilation | Supply | Special Considerations | Removing Supply Vents from Garages | Safe removal of supply garage vents | 6.6188.1f | 6.6188. | 1f | 1 | f | External static pressure testing | Ensure correct fan performance | Units will be tested for external static pressure ( ESP ESP External static pressure ) before and after workIf there is a significant rise in ESP ESP External static pressure , air flow testing will be required | Single-Family Homes | Y | Deleted - process oriented | Deleted
6.6188.2 | Ventilation | Supply | Special Considerations | Removing Supply Vents from Garages | Safe removal of garage supply vents | 6.6188.2a | 6.6188. | 2a | 2 | a | Removal of supply/return in garage | Minimize duct leakage | Supply run feeding the register will be truncated as near to the supply plenum as possibleIf directly connected to the plenum, the supply run will be truncated at the plenumIf connected to a Y or T branch system, the supply run will be truncated at the Y or TReturn grille located in garage will be removed in the same manner as supply | Manufactured Housing | Y | Incorporated into Section 6_Ventilation | 6.0306.1
6.6188.2 | Ventilation | Supply | Special Considerations | Removing Supply Vents from Garages | Safe removal of garage supply vents | 6.6188.2b | 6.6188. | 2b | 2 | b | Patching of the hole in the duct system created by removal | Ensure a secure and strong patch | All holes in sheet metal ducts will be patched with sheet metal and secured with sufficient screws to hold the patch flat without gapsHoles left in any Y or T will be capped with sheet metal caps and fastened with at least three screws | Manufactured Housing | Y | Incorporated into Section 6_Ventilation | 6.0306.1
6.6188.2 | Ventilation | Supply | Special Considerations | Removing Supply Vents from Garages | Safe removal of garage supply vents | 6.6188.2c | 6.6188. | 2c | 2 | c | Sealing of the patch | Ensure an airtight patch | All patches will be sealed with mastic meeting UL UL Underwriters Laboratories 181 and in accordance with manufacturer specifications | Manufactured Housing | Y | Incorporated into Section 6_Ventilation | 6.0306.1
6.6188.2 | Ventilation | Supply | Special Considerations | Removing Supply Vents from Garages | Safe removal of garage supply vents | 6.6188.2d | 6.6188. | 2d | 2 | d | Removal of discarded ducts | Provide a clean work site | All abandoned ductwork will be removed from work area | Manufactured Housing | Y | Deleted - process oriented | Deleted
6.6188.2 | Ventilation | Supply | Special Considerations | Removing Supply Vents from Garages | Safe removal of garage supply vents | 6.6188.2e | 6.6188. | 2e | 2 | e | Patching of the register hole in garage | Prevent a fire hazard | Holes created by the removal of the register and boot will be patched and taped using material meeting local codes | Manufactured Housing | Y | Incorporated into Section 6_Ventilation | 6.0306.1
6.6188.2 | Ventilation | Supply | Special Considerations | Removing Supply Vents from Garages | Safe removal of garage supply vents | 6.6188.2f | 6.6188. | 2f | 2 | f | External static pressure testing | Ensure correct fan performance | Units will be tested for external static pressure ( ESP ESP External static pressure ) before and after workIf there is a significant rise in ESP ESP External static pressure , air flow testing will be required | Manufactured Housing | Y | Deleted - process oriented | Deleted
6.6188.2 | Ventilation | Supply | Special Considerations | Removing Supply Vents from Garages | Safe removal of garage supply vents | 6.6188.2g | 6.6188. | 2g | 2 | g | CAZ testing | Identify possible conditions that can cause unsafe equipment operating conditions | CAZ CAZ Combustion appliance zone testing will be performed where combustion appliances are utilized | Manufactured Housing | Y | Deleted - process oriented | Deleted
6.6201.2 | Ventilation | Whole Building Ventilation | Air Flow Requirements | Primary Ventilation Air Flow between Rooms | Air circulates freely between rooms | 6.6201.2a | 6.6201. | 2a | 2 | a | Balancing pressure | Ensure free flow of air between roomsPreserve integrity of the building envelope | An appropriate means of pressure balancing will be installed (e.g., transfer grilles, jumper ducts, individual room returns). No room will exceed +/- 3 pascals with reference to the common area with all interior doors closed and ventilation systems running. | Single-Family Homes | Y | Deleted - process oriented | Deleted
6.6201.3 | Ventilation | Whole Building Ventilation | Air Flow Requirements | Primary Ventilation Air Flow Between Rooms | Air circulates freely between rooms | 6.6201.3a | 6.6201. | 3a | 3 | a | Balancing pressure | Ensure free flow of air between roomsPreserve integrity of the building envelope | An appropriate means of pressure balancing will be installed (e.g., transfer grilles, jumper ducts, individual room returns). No room will exceed +/- 3 pascals with reference to the outside with all interior doors closed and ventilation systems running Return airflow paths for residential space shall be designed in accordance with ANSI/ ACCA Manual D or equivalent. Ducts for common areas shall be designed in accordance with ASHRAE procedures or ACCA Manual Q | Multifamily Homes | Y | Deleted - process oriented | Deleted
6.6201.4 | Ventilation | Whole Building Ventilation | Air Flow Requirements | Balancing‚ÄîMakeup/Outside Air (All Building Types) | Ventilation equipment operates as designed | 6.6201.4a | 6.6201. | 4a | 4 | a | Validate air distribution system installation | Confirm installed system Familiarize with system componentsVerify system readiness for testing | System will be checked for existence of specified system components | Multifamily Homes | Y | Deleted - process oriented | Deleted
6.6201.4 | Ventilation | Whole Building Ventilation | Air Flow Requirements | Balancing‚ÄîMakeup/Outside Air (All Building Types) | Ventilation equipment operates as designed | 6.6201.4b | 6.6201. | 4b | 4 | b | Testing equipment selection | Ensure accurate measurements of ventilation rates | Measurement equipment will be selected so that design value will be within the accurate range of the measuring deviceEquipment will be capable of accurately measuring +/- 10% in general caseIf design flow is less than 100 cubic feet per minute ( CFM CFM Cubic feet per minute ), equipment will be capable of accurately measuring down to 10 CFM CFM Cubic feet per minute (+/- 5%)Static pressures will be measured using manometers capable of measuring +/- 1 pascalMeasurement equipment will be calibrated and field checked in accordance with manufacturer recommendations | Multifamily Homes | Y | Deleted - process oriented | Deleted
6.6201.4 | Ventilation | Whole Building Ventilation | Air Flow Requirements | Balancing‚ÄîMakeup/Outside Air (All Building Types) | Ventilation equipment operates as designed | 6.6201.4c | 6.6201. | 4c | 4 | c | Test main fan or air handler unit | Verify performance of air handler system | Equipment testing will check for:Proper operation (programmed schedule/sequence of operation)Proper rotationFilter conditionTotal flow at fanAir flows will be measured in accordance with ANSI ANSI American National Standards Institute, www.ansi.org / ACCA ACCA Air Conditioning Contractors of America, www.acca.org Standard 5 or ANSI ANSI American National Standards Institute, www.ansi.org / ASHRAE ASHRAE American Society of Heating, Refrigerating and Air-Conditioning Engineers, www.ashrae.org Standard 111; all measured values will be recorded and compared against design specifications Fan flow will be adjusted to meet design specification | Multifamily Homes | Y | Deleted - process oriented | Deleted
6.6201.4 | Ventilation | Whole Building Ventilation | Air Flow Requirements | Balancing‚ÄîMakeup/Outside Air (All Building Types) | Ventilation equipment operates as designed | 6.6201.4d | 6.6201. | 4d | 4 | d | Measure air flow and static pressure at terminals | Verify distribution systemIdentify potential adjustmentsEstablish baseline air flow rates | Air flow and static pressure will be measured and recorded Measurements will be taken with terminals as found, with no adjustments made to the grille finsAll measured values will be recorded and compared against design specificationsThe terminal with the lowest flow will be identified and recorded | Multifamily Homes | Y | Deleted - process oriented | Deleted
6.6201.4 | Ventilation | Whole Building Ventilation | Air Flow Requirements | Balancing‚ÄîMakeup/Outside Air (All Building Types) | Ventilation equipment operates as designed | 6.6201.4e | 6.6201. | 4e | 4 | e | Adjustment of system | Balance system utilizing least resistance and energy | Adjustments will be made to fan speed, dampers, and registers until design specifications are met | Multifamily Homes | Y | Deleted - process oriented | Deleted
6.6201.4 | Ventilation | Whole Building Ventilation | Air Flow Requirements | Balancing‚ÄîMakeup/Outside Air (All Building Types) | Ventilation equipment operates as designed | 6.6201.4f | 6.6201. | 4f | 4 | f | Final balance | Provide acceptable thermal comfort, energy efficiency, and indoor air quality | Final air flow and/or pressure will be measured, confirmed, and recorded at fan and terminals | Multifamily Homes | Y | Deleted - process oriented | Deleted
6.6201.4 | Ventilation | Whole Building Ventilation | Air Flow Requirements | Balancing‚ÄîMakeup/Outside Air (All Building Types) | Ventilation equipment operates as designed | 6.6201.4g | 6.6201. | 4g | 4 | g | Occupant/property manager education | Ensure continued operation of equipment at design performance levels | Occupant/property manager will be:Instructed on proper operation and maintenance proceduresEducated on value and need for recommissioning requirements Property manager will complete a 30-hour OSHA OSHA U.S. Occupational Safety and Health Administration, www.osha.gov safety education course | Multifamily Homes | Y | Deleted - process oriented | Deleted
6.6202.1 | Ventilation | Whole Building Ventilation | Components | Controls | Fan controls support ventilation strategy | 6.6202.1a | 6.6202. | 1a | 1 | a | Primary ventilation fan (whole-house volume) | Deliver intended air exchangeEnsure fan controls meet intended ventilation strategy | Controls will be used that can meet the following conditions:Run fan continuously or intermittently depending upon the intended schedule of operationOperate fan to produce the intended flow for each intended flow setting | Single-Family Homes | Y | Incorporated into Section 6_Ventilation | 6.0101.4
6.6202.1 | Ventilation | Whole Building Ventilation | Components | Controls | Fan controls support ventilation strategy | 6.6202.1b | 6.6202. | 1b | 1 | b | Local exhaust‚Äîlocal fan | Deliver intended air exchangeEnsure fan controls meet intended ventilation strategy | Controls will be used that meet the following conditions:Run fan continuously or intermittently depending on the intended schedule of operationRun fan for intended time for timed operationOperate fan to produce the intended flow for each intended flow setting | Single-Family Homes | Y | Incorporated into Section 6_Ventilation | 6.0101.4
6.6202.1 | Ventilation | Whole Building Ventilation | Components | Controls | Fan controls support ventilation strategy | 6.6202.1c | 6.6202. | 1c | 1 | c | Wiring | Prevent an electrical hazardEnsure fan controls meet intended ventilation strategy | Wiring will be installed in accordance with original equipment manufacturer specifications, and local and national electrical and mechanical codes | Single-Family Homes | Y | Incorporated into Section 6_Ventilation | 6.0101.4
6.6202.1 | Ventilation | Whole Building Ventilation | Components | Controls | Fan controls support ventilation strategy | 6.6202.1d | 6.6202. | 1d | 1 | d | Manual override | Ensure fan controls meet intended ventilation strategy | A labeled switch for manual override will be included for the ventilation system | Single-Family Homes | Y | Incorporated into Section 6_Ventilation | 6.0101.4
6.6202.1 | Ventilation | Whole Building Ventilation | Components | Controls | Fan controls support ventilation strategy | 6.6202.1e | 6.6202. | 1e | 1 | e | Occupant education | Educate occupants about system operation and importanceDeliver intended air exchange | A system operation guide designed for occupants (non-professionals) will be provided to explain how and why to operate systemA label indicating the presence and purpose of the ventilation system will be included or a copy of the system operation guide will be posted at the electrical panel | Single-Family Homes | Y | Deleted - process oriented | Deleted
6.6202.2 | Ventilation | Whole Building Ventilation | Components | Heat Recovery Ventilator (HRV) and Energy Recovery Ventilator (ERV) Installation | HRV and ERV systems installed to specifications | 6.6202.2a | 6.6202. | 2a | 2 | a | Wiring | Prevent an electrical hazard | Wiring will be installed in accordance with original equipment manufacturer specifications, and local and national electrical and mechanical codes | Single-Family Homes | Y | Incorporated into Section 6_Ventilation | 6.0303.1
6.6202.2 | Ventilation | Whole Building Ventilation | Components | Heat Recovery Ventilator (HRV) and Energy Recovery Ventilator (ERV) Installation | HRV and ERV systems installed to specifications | 6.6202.2b | 6.6202. | 2b | 2 | b | Access | Maintain designed air flows and system performanceEnsure occupant health and safety | Fans, service switch Service switch An electrical switch that controls the complete flow of electricity to a mechanical device , filters, drain, and drain pan will be accessible for maintenance in accordance with authority having jurisdiction | Single-Family Homes | Y | Incorporated into Section 6_Ventilation | 6.0303.1
6.6202.2 | Ventilation | Whole Building Ventilation | Components | Heat Recovery Ventilator (HRV) and Energy Recovery Ventilator (ERV) Installation | HRV and ERV systems installed to specifications | 6.6202.2c | 6.6202. | 2c | 2 | c | Fan mounting | Ensure short duct runs achieve optimum air flowsEnsure fan is mounted securelyEnsure fan housing or building framing does not shake, rattle, or hum when operatingMinimize noise | Fan will be securely mounted in accordance with manufacturer specificationsFan will be oriented so the equivalent length of the duct run is as short as possible; calculate "equivalent length" in accordance with ANSI ANSI American National Standards Institute, www.ansi.org / ACCA ACCA Air Conditioning Contractors of America, www.acca.org Manual D (Residential Duct Systems)Fan will be isolated from the building framing unless specifically designed to be directly attached | Single-Family Homes | Y | Incorporated into Section 6_Ventilation | 6.0303.1
6.6202.2 | Ventilation | Whole Building Ventilation | Components | Heat Recovery Ventilator (HRV) and Energy Recovery Ventilator (ERV) Installation | HRV and ERV systems installed to specifications | 6.6202.2d | 6.6202. | 2d | 2 | d | Backdraft dampers (required for intermittent operation) | Prevent reverse air flow when the system is off | A backdraft damper will be installed between the heat recovery ventilator (HRV) or energy recovery ventilator (ERV) and the exterior, unless the system operates continuously. Outdoor air intakes and exhausts will be equipped with automatic or gravity dampers that close when the ventilation system is not operating. | Single-Family Homes | Y | Incorporated into Section 6_Ventilation | 6.0303.1
6.6202.2 | Ventilation | Whole Building Ventilation | Components | Heat Recovery Ventilator (HRV) and Energy Recovery Ventilator (ERV) Installation | HRV and ERV systems installed to specifications | 6.6202.2e | 6.6202. | 2e | 2 | e | Installation of fittings | Achieve the desired air flows to and from the designated locationsEnsure unrestricted air flowPreserve integrity of the building envelope Envelope The separation between the interior and exterior environments of a building that includes a combination of air and thermal barrier | Collar will be at least the same diameter as the exhaust fan outlet; if collar is larger than exhaust fan outlet, a rigid metal transition will be usedFitting will be appropriate for regional weather conditions and installation location on house so as not to be rendered inoperable | Single-Family Homes | Y | Incorporated into Section 6_Ventilation | 6.0303.1
6.6202.2 | Ventilation | Whole Building Ventilation | Components | Heat Recovery Ventilator (HRV) and Energy Recovery Ventilator (ERV) Installation | HRV and ERV systems installed to specifications | 6.6202.2f | 6.6202. | 2f | 2 | f | Duct connections | Achieve the desired air flows to and from the desired locationsPreserve integrity of the duct system and building envelope Envelope The separation between the interior and exterior environments of a building that includes a combination of air and thermal barrier | Ducts will be connected to applicable registers or grilles, collector box, HRV HRV Heat recovery ventilator or ERV ERV Energy recovery ventilator , intake fitting, and termination fittingDucts will be connected and sealed as follows:Metal-to-metal or metal-to-PVC will be fastened with a minimum of three equally spaced screwsFlexible duct-to-metal or flexible duct-to-PVC will be fastened with tie bands using a tie band Tie band A strap, often made of nylon, that mechanically squeezes a flexible duct to a fitting. Must have a minimum performance temperature rating of 165o (per UL 181A-type test) and a minimum tensile strength rating of 50 pounds tensioning toolFlexible duct between tie band Tie band A strap, often made of nylon, that mechanically squeezes a flexible duct to a fitting. Must have a minimum performance temperature rating of 165o (per UL 181A-type test) and a minimum tensile strength rating of 50 pounds and end of metal or PVC duct will be screwed into placePVC-to-PVC materials will be fastened with approved PVC cementOther specialized duct fittings will be fastened in accordance with manufacturer specificationsIn addition to mechanical fasteners, duct connections will be sealed with UL UL Underwriters Laboratories 181B or 181B-M listed material | Single-Family Homes | Y | Incorporated into Section 6_Ventilation | 6.0303.1
6.6202.2 | Ventilation | Whole Building Ventilation | Components | Heat Recovery Ventilator (HRV) and Energy Recovery Ventilator (ERV) Installation | HRV and ERV systems installed to specifications | 6.6202.2g | 6.6202. | 2g | 2 | g | Duct layout | Achieve the desired air flows to and from the desired locationsPreserve integrity of duct system and houseEnsure occupant health and safety | Air to be exhausted to the outdoors will not be taken directly from the forced air systemSupply ducts attached to the return side of forced air systems will be:Attached as close to the HVAC HVAC Heating, ventilation, and air conditioning system's fan as possible while remaining in compliance with manufacturer specificationsSet up to provide filtration of outdoor ventilation air before reaching the HVAC HVAC Heating, ventilation, and air conditioning system with minimum MERV MERV Minimum efficiency reporting value 6 filterConnected to the intake fittingConnected and sealed in accordance with the supply duct detail | Single-Family Homes | Y | Incorporated into Section 6_Ventilation | 6.0303.1
6.6202.2 | Ventilation | Whole Building Ventilation | Components | Heat Recovery Ventilator (HRV) and Energy Recovery Ventilator (ERV) Installation | HRV and ERV systems installed to specifications | 6.6202.2h | 6.6202. | 2h | 2 | h | Insulation | Preserve integrity of the duct system by eliminating condensation | Ducts installed outside of the thermal envelope Envelope The separation between the interior and exterior environments of a building that includes a combination of air and thermal barrier will be insulated to a minimum of R-8 or equivalent to local codes | Single-Family Homes | Y | Incorporated into Section 6_Ventilation | 6.0303.1
6.6202.2 | Ventilation | Whole Building Ventilation | Components | Heat Recovery Ventilator (HRV) and Energy Recovery Ventilator (ERV) Installation | HRV and ERV systems installed to specifications | 6.6202.2i | 6.6202. | 2i | 2 | i | Sealant selection | Prevent air leakage around registers or grillesEnsure a permanent sealPrevent a fire hazard | Gap between registers or grilles and interior surface will be sealedSealants will be compatible with their intended surfacesSealants will be continuous and meet fire barrier specifications | Single-Family Homes | Y | Incorporated into Section 6_Ventilation | 6.0303.1
6.6202.2 | Ventilation | Whole Building Ventilation | Components | Heat Recovery Ventilator (HRV) and Energy Recovery Ventilator (ERV) Installation | HRV and ERV systems installed to specifications | 6.6202.2j | 6.6202. | 2j | 2 | j | Balance and flow | Achieve the desired air flows to and from the desired locations | Air flows will be measured and adjusted to match to the system's intent | Single-Family Homes | Y | Incorporated into Section 6_Ventilation | 6.0303.1
6.6202.2 | Ventilation | Whole Building Ventilation | Components | Heat Recovery Ventilator (HRV) and Energy Recovery Ventilator (ERV) Installation | HRV and ERV systems installed to specifications | 6.6202.2k | 6.6202. | 2k | 2 | k | Occupant education | Ensure occupant health and safetyPreserve integrity of system | Occupant will be educated on how and when to change filter and clean drain pan, if applicable, according to manufacturer specifications | Single-Family Homes | Y | Deleted - process oriented | Deleted
6.6202.3 | Ventilation | Whole Building Ventilation | Components | Airflow Control Devices (All Building Types) | Efficient and balanced distribution system | 6.6202.3a | 6.6202. | 3a | 3 | a | Pre-inspection | Ensure appropriate design for installation | Specifications will be field verified as appropriate to site conditions by installer (e.g., duct size, type, shape, register type, duct static pressure)Access to all dwelling units and elements of distribution system will be ensured by installer | Multifamily Homes | Y | Deleted - process oriented | Deleted
6.6202.3 | Ventilation | Whole Building Ventilation | Components | Airflow Control Devices (All Building Types) | Efficient and balanced distribution system | 6.6202.3b | 6.6202. | 3b | 3 | b | Preparation | Establish preconditions for installing flow control deviceEnsure health and safety of occupant | Duct cleaning, when performed, will be performed in compliance with ANSI / ACCA 6 HVAC System Cleanliness. Register cleaning or replacement will be performed as specified. Duct sealing will be performed as specifiedStack pressures will be verified for proper operation of flow control devicePresence and type of dampers and smoke control devices will be identified, and installer will ensure the installation of the air flow device will not interfere with proper operation | Multifamily Homes | Y | Deleted - process oriented | Deleted
6.6202.3 | Ventilation | Whole Building Ventilation | Components | Airflow Control Devices (All Building Types) | Efficient and balanced distribution system | 6.6202.3c | 6.6202. | 3c | 3 | c | Material selection | Ensure sealants and materials meet or exceed the performance characteristics required of the assembly (e.g., fire rating)Ensure conditions exist for effective installation of flow control deviceEnsure conditions exist for the flow control device to meet the design specifications | Appropriate selection of air flow regulator or orifice will be confirmed by installer; if custom design is required, it will be determined by installer Registers will be compatible with selected flow control deviceGasketing or transition system will be compatible with selected flow control device and existing duct components Sealants and materials will be compatible with their intended surfaces and applied in accordance with manufacturer specificationsDuct sealants will be UL UL Underwriters Laboratories 181 compliantSealants and materials will be continuous and in accordance with fire barrier specifications | Multifamily Homes | Y | Incorporated into Section 6_Ventilation | 6.0101.5
6.6202.3 | Ventilation | Whole Building Ventilation | Components | Airflow Control Devices (All Building Types) | Efficient and balanced distribution system | 6.6202.3d | 6.6202. | 3d | 3 | d | Installation | Achieve specified design flowsProvide a durable and secure installation | Transition or adapter will be securely fastened and sealed in accordance with manufacturer specificationsFlow control device will be installed with proper orientation and in accordance with manufacturer specificationsAdjustable devices will be set to preliminary balancing position | Multifamily Homes | Y | Incorporated into Section 6_Ventilation | 6.0101.5
6.6202.3 | Ventilation | Whole Building Ventilation | Components | Airflow Control Devices (All Building Types) | Efficient and balanced distribution system | 6.6202.3e | 6.6202. | 3e | 3 | e | Balance and flow | Achieve the desired air flows to and from the desired locations | Air flows will be measured and adjusted to match to the design specification in accordance with ANSI / ACCA Standard 5 or ANSI / ASHRAE Standard 111 | Multifamily Homes | Y | Incorporated into Section 6_Ventilation | 6.0101.5
6.6202.3 | Ventilation | Whole Building Ventilation | Components | Airflow Control Devices (All Building Types) | Efficient and balanced distribution system | 6.6202.3f | 6.6202. | 3f | 3 | f | Verification | Ensure the performance of the ventilation systemEnsure occupant health and safety | Final visual inspection of flow control installation and installer documentation will be completed Continued operation of dampers and smoke control devices will be verified | Multifamily Homes | Y | Deleted - process oriented | Deleted
6.6202.3 | Ventilation | Whole Building Ventilation | Components | Airflow Control Devices (All Building Types) | Efficient and balanced distribution system | 6.6202.3g | 6.6202. | 3g | 3 | g | Occupant/property manager education | Ensure the durability of the ventilation system | Occupant/property manager will be educated on how the system works and its purposeOccupant/property manager will be educated on how to inspect flow control device upon unit turnover | Multifamily Homes | Y | Deleted - process oriented | Deleted
6.6202.4 | Ventilation | Whole Building Ventilation | Components | Operational Controls | Fan controls support ventilation strategy | 6.6202.4a | 6.6202. | 4a | 4 | a | Primary ventilation fan | Deliver intended air exchangeEnsure fan controls meet intended ventilation strategy | Specifications will be field verified as appropriate to site conditions by installerControls will be used that can meet the following conditions:Run fan continuously or intermittently, depending upon the intended schedule of operation Operate fan to produce the intended flow for each intended flow settingAny switch for ventilation system will be labeled | Multifamily Homes | Y | Deleted - process oriented | Deleted
6.6202.4 | Ventilation | Whole Building Ventilation | Components | Operational Controls | Fan controls support ventilation strategy | 6.6202.4b | 6.6202. | 4b | 4 | b | Spot fan | Deliver intended air exchangeEnsure fan controls meet intended ventilation strategy | Controls will be used that meet the following conditions:Run fan continuously or intermittently, depending on the intended schedule of operation Run fan for intended time for timed operationOperate fan to produce the intended flow for each intended flow setting | Multifamily Homes | Y | Deleted - process oriented | Deleted
6.6202.4 | Ventilation | Whole Building Ventilation | Components | Operational Controls | Fan controls support ventilation strategy | 6.6202.4c | 6.6202. | 4c | 4 | c | Wiring | Prevent an electrical hazardEnsure fan controls meet intended ventilation strategy | Wiring will be installed by a properly licensed contractor Wiring will be installed in accordance with original equipment manufacturer specifications, and local and national electrical and mechanical codesRefer to NFPA NFPA National Fire Protection Association, www.nfpa.org 70: National Electrical Code for installation requirements. | Multifamily Homes | Y | Incorporated into Section 6_Ventilation | 6.0101.4
6.6202.4 | Ventilation | Whole Building Ventilation | Components | Operational Controls | Fan controls support ventilation strategy | 6.6202.4d | 6.6202. | 4d | 4 | d | Occupancy sensors/humidistat | Allow occupant control Ensure fan controls meet intended ventilation strategyMaintain performance of control device | Manual override will be present on all controls Occupancy sensor and/or humidistat will be calibrated and commissioned effectively, and on a maintenance scheduleManufacturer specifications will be followed | Multifamily Homes | Y | Incorporated into Section 6_Ventilation | 6.0101.4
6.6202.4 | Ventilation | Whole Building Ventilation | Components | Operational Controls | Fan controls support ventilation strategy | 6.6202.4e | 6.6202. | 4e | 4 | e | Carbon dioxide sensors (demand control) | Ensure fan controls meet intended ventilation strategyMaintain performance of control device | Multispeed or variable frequency drive fan will be required Sensors will be calibrated and commissioned effectively, and on a maintenance scheduleManufacturer specifications will be followed | Multifamily Homes | Y | Incorporated into Section 6_Ventilation | 6.0101.4
6.6202.4 | Ventilation | Whole Building Ventilation | Components | Operational Controls | Fan controls support ventilation strategy | 6.6202.4f | 6.6202. | 4f | 4 | f | Occupant/property manager education | Educate occupants about system operation and importance Deliver intended air exchange | When fan controls are present and controlled by occupant, a system operation guide designed for occupants (nonprofessionals) will be provided to explain how and why to operate systemEvery six months, maintenance staff will verify timer systems are in place and are operating properly | Multifamily Homes | Y | Incorporated into Section 6_Ventilation | 6.0101.4
6.6202.5 | Ventilation | Whole Building Ventilation | Components | Heat Recovery Ventilator and Energy Recovery Ventilator Installation serving Multiple Dwelling Units (All Building Types) | Heat Recovery Ventilator (HRV) and Energy Recovery Ventilator (ERV) systems installed to specifications | 6.6202.5a | 6.6202. | 5a | 5 | a | Equipment specification | Ensure appropriate equipment is specifiedEnsure design and installation are feasible | Specifications will be field verified as appropriate to site conditions by installer | Multifamily Homes | Y | Deleted - process oriented | Deleted
6.6202.5 | Ventilation | Whole Building Ventilation | Components | Heat Recovery Ventilator and Energy Recovery Ventilator Installation serving Multiple Dwelling Units (All Building Types) | Heat Recovery Ventilator (HRV) and Energy Recovery Ventilator (ERV) systems installed to specifications | 6.6202.5b | 6.6202. | 5b | 5 | b | Air flow | Provide sufficient outdoor air to desired locations | ASHRAE 62.2 and local code requirements should be followed for identifying design airflow rates within apartment dwelling units; all other areas will follow local code requirements and/or ASHRAE 62.1 requirementsAir flows will be measured in accordance with ANSI /ACCA Standard 5 or ANSI /ASHRAE Standard 111 and adjusted to meet design requirements | Multifamily Homes | Y | Deleted - process oriented | Deleted
6.6202.5 | Ventilation | Whole Building Ventilation | Components | Heat Recovery Ventilator and Energy Recovery Ventilator Installation serving Multiple Dwelling Units (All Building Types) | Heat Recovery Ventilator (HRV) and Energy Recovery Ventilator (ERV) systems installed to specifications | 6.6202.5c | 6.6202. | 5c | 5 | c | Wiring | Prevent an electrical hazard | Wiring will be installed by a licensed contractor Wiring will be installed in accordance with original equipment manufacturer specifications, and local and national electrical and mechanical codesRefer to NFPA NFPA National Fire Protection Association, www.nfpa.org 70: National Electrical Code for installation requirements. | Multifamily Homes | Y | Incorporated into Section 6_Ventilation | 6.0303.1
6.6202.5 | Ventilation | Whole Building Ventilation | Components | Heat Recovery Ventilator and Energy Recovery Ventilator Installation serving Multiple Dwelling Units (All Building Types) | Heat Recovery Ventilator (HRV) and Energy Recovery Ventilator (ERV) systems installed to specifications | 6.6202.5d | 6.6202. | 5d | 5 | d | Access | Maintain designed air flows and system performanceEnsure occupant health and safety | Fans, service switch Service switch An electrical switch that controls the complete flow of electricity to a mechanical device , filters, drain, and drain pan will be accessible for maintenance or replacement | Multifamily Homes | Y | Incorporated into Section 6_Ventilation | 6.0303.1
6.6202.5 | Ventilation | Whole Building Ventilation | Components | Heat Recovery Ventilator and Energy Recovery Ventilator Installation serving Multiple Dwelling Units (All Building Types) | Heat Recovery Ventilator (HRV) and Energy Recovery Ventilator (ERV) systems installed to specifications | 6.6202.5e | 6.6202. | 5e | 5 | e | HRV/ERV mounting | Ensure short duct runs achieve optimum air flowsEnsure HRV HRV Heat recovery ventilator / ERV ERV Energy recovery ventilator is mounted securelyEnsure HRV HRV Heat recovery ventilator / ERV ERV Energy recovery ventilator housing or building framing does not shake, rattle, or hum when operatingMinimize noise | HRV HRV Heat recovery ventilator / ERV ERV Energy recovery ventilator will be mounted securely in accordance with manufacturer specifications and local code requirements (in terms of seismic restraints) HRV HRV Heat recovery ventilator / ERV ERV Energy recovery ventilator will be oriented so the equivalent length of the duct run is as short as possible HRV HRV Heat recovery ventilator / ERV ERV Energy recovery ventilator will be isolated from the building framing unless specifically designed to be directly attached | Multifamily Homes | Y | Incorporated into Section 6_Ventilation | 6.0303.1
6.6202.5 | Ventilation | Whole Building Ventilation | Components | Heat Recovery Ventilator and Energy Recovery Ventilator Installation serving Multiple Dwelling Units (All Building Types) | Heat Recovery Ventilator (HRV) and Energy Recovery Ventilator (ERV) systems installed to specifications | 6.6202.5f | 6.6202. | 5f | 5 | f | Condensate drain | Prevent moisture problems | Condensation shall be drained to a location approved by the local jurisdiction | Multifamily Homes | Y | Incorporated into Section 6_Ventilation | 6.0303.1
6.6202.5 | Ventilation | Whole Building Ventilation | Components | Heat Recovery Ventilator and Energy Recovery Ventilator Installation serving Multiple Dwelling Units (All Building Types) | Heat Recovery Ventilator (HRV) and Energy Recovery Ventilator (ERV) systems installed to specifications | 6.6202.5g | 6.6202. | 5g | 5 | g | New connecting ductwork | Ensure durability and energy efficiency of ductwork | All exposed ductwork outside of the building will be insulated to a minimum R-12, protected from weather exposure, and sealed at all penetrations into building shell | Multifamily Homes | Y | Incorporated into Section 6_Ventilation | 6.0303.1
6.6202.5 | Ventilation | Whole Building Ventilation | Components | Heat Recovery Ventilator and Energy Recovery Ventilator Installation serving Multiple Dwelling Units (All Building Types) | Heat Recovery Ventilator (HRV) and Energy Recovery Ventilator (ERV) systems installed to specifications | 6.6202.5h | 6.6202. | 5h | 5 | h | Distribution systems | Achieve the desired air flows to and from the desired locationsPreserve integrity of the duct system and building envelope Envelope The separation between the interior and exterior environments of a building that includes a combination of air and thermal barrier | Note: HRV HRV Heat recovery ventilator / ERV ERV Energy recovery ventilator provides the outdoor air supply fan and the exhaust fanThe rest of the ventilation system will be installed in accordance with the following details:SWS 6.6104.1 Outdoor Supply Air Handling Unit Serving Multiple Dwelling Units or Corridors )SWS 6.6004.1 Central/Common Exhaust Fan Serving Multiple Dwelling Units via Common Duct(s) and Dwelling Unit Branches | Multifamily Homes | Y | Incorporated into Section 6_Ventilation | 6.0303.1
6.6202.5 | Ventilation | Whole Building Ventilation | Components | Heat Recovery Ventilator and Energy Recovery Ventilator Installation serving Multiple Dwelling Units (All Building Types) | Heat Recovery Ventilator (HRV) and Energy Recovery Ventilator (ERV) systems installed to specifications | 6.6202.5i | 6.6202. | 5i | 5 | i | Fire dampers | Ensure access to fire dampers for safe operationMinimize static pressureMaximize air flow | Fire dampers must be accessible for inspection and/or testing by the local authorities; if fire dampers are not accessible from a grill or register, an access door in the ductwork is requiredSealing activities will not interfere with the operation of fire dampers, balancing dampers, or backdraft dampersType B fire dampers will be used as required by fire code | Multifamily Homes | Y | Incorporated into Section 6_Ventilation | 6.0303.1
6.6202.5 | Ventilation | Whole Building Ventilation | Components | Heat Recovery Ventilator and Energy Recovery Ventilator Installation serving Multiple Dwelling Units (All Building Types) | Heat Recovery Ventilator (HRV) and Energy Recovery Ventilator (ERV) systems installed to specifications | 6.6202.5j | 6.6202. | 5j | 5 | j | Occupant/property manager education | Ensure occupant health and safetyPreserve integrity of system | Occupant/property manager will be educated on purpose of system, and how and when to change filter and clean drain pan, if applicable, in accordance with manufacturer specifications | Multifamily Homes | Y | Deleted - process oriented | Deleted
6.6202.6 | Ventilation | Whole Building Ventilation | Components | Heat Recovery Ventilator and Energy Recovery Ventilator Installation in Single Dwelling Unit (All Building Types) | Heat Recovery Ventilator (HRV) and Energy Recovery Ventilator (ERV) systems installed to specifications | 6.6202.6a | 6.6202. | 6a | 6 | a | Equipment specifications | Ensure appropriate equipment is specifiedEnsure design and installation are feasible | Specifications will be field verified as appropriate to site conditions by installer | Multifamily Homes | Y | Deleted - process oriented | Deleted
6.6202.6 | Ventilation | Whole Building Ventilation | Components | Heat Recovery Ventilator and Energy Recovery Ventilator Installation in Single Dwelling Unit (All Building Types) | Heat Recovery Ventilator (HRV) and Energy Recovery Ventilator (ERV) systems installed to specifications | 6.6202.6b | 6.6202. | 6b | 6 | b | Air flow | Provide sufficient outdoor air to desired locations | ASHRAE ASHRAE American Society of Heating, Refrigerating and Air-Conditioning Engineers, www.ashrae.org 62.2 and local code requirements should be followed for identifying design airflow rates within apartment dwelling units. All other areas will follow local code requirements and/or ASHRAE ASHRAE American Society of Heating, Refrigerating and Air-Conditioning Engineers, www.ashrae.org 62.1 requirementsAir flows will be measured in accordance with ANSI ANSI American National Standards Institute, www.ansi.org / ACCA ACCA Air Conditioning Contractors of America, www.acca.org Standard 5 or ANSI ANSI American National Standards Institute, www.ansi.org / ASHRAE ASHRAE American Society of Heating, Refrigerating and Air-Conditioning Engineers, www.ashrae.org Standard 111 and adjusted to meet design requirements | Multifamily Homes | Y | Deleted - process oriented | Deleted
6.6202.6 | Ventilation | Whole Building Ventilation | Components | Heat Recovery Ventilator and Energy Recovery Ventilator Installation in Single Dwelling Unit (All Building Types) | Heat Recovery Ventilator (HRV) and Energy Recovery Ventilator (ERV) systems installed to specifications | 6.6202.6c | 6.6202. | 6c | 6 | c | Wiring | Prevent an electrical hazard | Wiring will be installed by a properly licensed contractor Wiring will be installed in accordance with original equipment manufacturer specifications, and local and national electrical and mechanical codesRefer to NFPA NFPA National Fire Protection Association, www.nfpa.org 70: National Electrical Code for installation requirements | Multifamily Homes | Y | Incorporated into Section 6_Ventilation | 6.0303.1
6.6202.6 | Ventilation | Whole Building Ventilation | Components | Heat Recovery Ventilator and Energy Recovery Ventilator Installation in Single Dwelling Unit (All Building Types) | Heat Recovery Ventilator (HRV) and Energy Recovery Ventilator (ERV) systems installed to specifications | 6.6202.6d | 6.6202. | 6d | 6 | d | Access | Maintain designed air flows and system performanceEnsure occupant health and safety | Fans, service switch Service switch An electrical switch that controls the complete flow of electricity to a mechanical device , filters, drain, and drain pan will be accessible for maintenance or replacement | Multifamily Homes | Y | Incorporated into Section 6_Ventilation | 6.0303.1
6.6202.6 | Ventilation | Whole Building Ventilation | Components | Heat Recovery Ventilator and Energy Recovery Ventilator Installation in Single Dwelling Unit (All Building Types) | Heat Recovery Ventilator (HRV) and Energy Recovery Ventilator (ERV) systems installed to specifications | 6.6202.6e | 6.6202. | 6e | 6 | e | HRV/ERV mounting | Ensure short duct runs achieve optimum air flowsEnsure fan is mounted securelyEnsure fan housing or building framing does not shake, rattle, or hum when operatingMinimize noise | Fan will be mounted securely in accordance with manufacturer specifications and local code requirements (in terms of seismic restraints)Fan will be oriented so the equivalent length of the duct run is as short as possibleFan will be isolated from the building framing unless specifically designed to be directly attached | Multifamily Homes | Y | Incorporated into Section 6_Ventilation | 6.0303.1
6.6202.6 | Ventilation | Whole Building Ventilation | Components | Heat Recovery Ventilator and Energy Recovery Ventilator Installation in Single Dwelling Unit (All Building Types) | Heat Recovery Ventilator (HRV) and Energy Recovery Ventilator (ERV) systems installed to specifications | 6.6202.6f | 6.6202. | 6f | 6 | f | Condensate drain | Prevent moisture problems | Condensation shall be drained to a location approved by the local jurisdiction | Multifamily Homes | Y | Incorporated into Section 6_Ventilation | 6.0303.1
6.6202.6 | Ventilation | Whole Building Ventilation | Components | Heat Recovery Ventilator and Energy Recovery Ventilator Installation in Single Dwelling Unit (All Building Types) | Heat Recovery Ventilator (HRV) and Energy Recovery Ventilator (ERV) systems installed to specifications | 6.6202.6g | 6.6202. | 6g | 6 | g | Backdraft dampers (required for intermittent operation) | Prevent reverse air flow when the system is off | A backdraft damper Backdraft damper A damper that allows air to flow in only one direction will be installed between the HRV HRV Heat recovery ventilator or ERV ERV Energy recovery ventilator and the exterior, unless the system operates continuously | Multifamily Homes | Y | Incorporated into Section 6_Ventilation | 6.0303.1
6.6202.6 | Ventilation | Whole Building Ventilation | Components | Heat Recovery Ventilator and Energy Recovery Ventilator Installation in Single Dwelling Unit (All Building Types) | Heat Recovery Ventilator (HRV) and Energy Recovery Ventilator (ERV) systems installed to specifications | 6.6202.6h | 6.6202. | 6h | 6 | h | Fan outlet termination | Direct exhaust to the outdoors and prevent re-entryPrevent entry of weather and pests into building shellEnsure occupant health and safety | Minimum distance of exhaust outlet from any doors, windows, or outside air intakes shall be in conformance with the applicable building codeOutlet will be sealed to prevent water intrusion and exhaust air leakage into building cavities | Multifamily Homes | Y | Incorporated into Section 6_Ventilation | 6.0303.1
6.6202.6 | Ventilation | Whole Building Ventilation | Components | Heat Recovery Ventilator and Energy Recovery Ventilator Installation in Single Dwelling Unit (All Building Types) | Heat Recovery Ventilator (HRV) and Energy Recovery Ventilator (ERV) systems installed to specifications | 6.6202.6i | 6.6202. | 6i | 6 | i | Intake location | Ensure occupant health and safety Prevent entry of contaminantsEnsure unrestricted airflow | Intake will be installed in accordance with the following:A minimum of 6" above gradeA minimum of 10' from contaminant sourcesAbove local snow or flood lineA minimum of 18" above an asphalt-based roof Minimum distance between exhaust outlet and air intake will be 6' or in accordance with manufacturer specifications | Multifamily Homes | Y | Incorporated into Section 6_Ventilation | 6.0303.1
6.6202.6 | Ventilation | Whole Building Ventilation | Components | Heat Recovery Ventilator and Energy Recovery Ventilator Installation in Single Dwelling Unit (All Building Types) | Heat Recovery Ventilator (HRV) and Energy Recovery Ventilator (ERV) systems installed to specifications | 6.6202.6j | 6.6202. | 6j | 6 | j | Intake/exhaust fitting | Effectively draw the required volume of air from outsidePreserve integrity of the building envelope Envelope The separation between the interior and exterior environments of a building that includes a combination of air and thermal barrier Ensure durable installation | Intake/exhaust fitting will have integrated collar that is at least the same diameter as the ductFitting will be appropriate for regional weather conditions and installation location on exterior of building | Multifamily Homes | Y | Incorporated into Section 6_Ventilation | 6.0303.1
6.6202.6 | Ventilation | Whole Building Ventilation | Components | Heat Recovery Ventilator and Energy Recovery Ventilator Installation in Single Dwelling Unit (All Building Types) | Heat Recovery Ventilator (HRV) and Energy Recovery Ventilator (ERV) systems installed to specifications | 6.6202.6k | 6.6202. | 6k | 6 | k | Weatherproofing | Prevent entry of weather into building shell | Exterior termination fittings will be flashed or weather sealedWater will be directed away from penetrationWeatherproofing will be in accordance with manufacturer specifications | Multifamily Homes | Y | Incorporated into Section 6_Ventilation | 6.0303.1
6.6202.6 | Ventilation | Whole Building Ventilation | Components | Heat Recovery Ventilator and Energy Recovery Ventilator Installation in Single Dwelling Unit (All Building Types) | Heat Recovery Ventilator (HRV) and Energy Recovery Ventilator (ERV) systems installed to specifications | 6.6202.6l | 6.6202. | 6l | 6 | l | Pest exclusion | Prevent entry of pests into building shell | Screen material no less than 1/4" and no greater than 1/2" hole size in any direction will be used at any exhaust and intake | Multifamily Homes | Y | Incorporated into Section 6_Ventilation | 6.0303.1
6.6202.6 | Ventilation | Whole Building Ventilation | Components | Heat Recovery Ventilator and Energy Recovery Ventilator Installation in Single Dwelling Unit (All Building Types) | Heat Recovery Ventilator (HRV) and Energy Recovery Ventilator (ERV) systems installed to specifications | 6.6202.6m | 6.6202. | 6m | 6 | m | Duct connections | Achieve the desired air flows to and from the desired locationsPreserve integrity of the duct system and building envelope Envelope The separation between the interior and exterior environments of a building that includes a combination of air and thermal barrier | Ducts will be connected to applicable registers or grilles, collector box, HRV HRV Heat recovery ventilator or ERV ERV Energy recovery ventilator , intake fitting, and termination fittingDucts will be connected and sealed in accordance with duct exhaust and supply duct detail | Multifamily Homes | Y | Incorporated into Section 6_Ventilation | 6.0303.1
6.6202.6 | Ventilation | Whole Building Ventilation | Components | Heat Recovery Ventilator and Energy Recovery Ventilator Installation in Single Dwelling Unit (All Building Types) | Heat Recovery Ventilator (HRV) and Energy Recovery Ventilator (ERV) systems installed to specifications | 6.6202.6n | 6.6202. | 6n | 6 | n | Duct layout for attachment to forced air systems | Achieve the desired air flows to and from the desired locationsPreserve integrity of duct system and buildingEnsure occupant health and safety | Exhaust air will not be taken from the forced air systemOutdoor air supply ducts attached to the return side of forced air systems will be: Attached as close to the heating, ventilation, and air conditioning ( HVAC HVAC Heating, ventilation, and air conditioning ) system's fan as possible, while remaining in compliance with manufacturer specifications Connected to the outdoor air outlet from HRV HRV Heat recovery ventilator / ERV ERV Energy recovery ventilator systemFiltration of ventilation air will be provided before reaching the HVAC HVAC Heating, ventilation, and air conditioning fanConnected and sealed in accordance with the supply duct detail | Multifamily Homes | Y | Incorporated into Section 6_Ventilation | 6.0303.1
6.6202.6 | Ventilation | Whole Building Ventilation | Components | Heat Recovery Ventilator and Energy Recovery Ventilator Installation in Single Dwelling Unit (All Building Types) | Heat Recovery Ventilator (HRV) and Energy Recovery Ventilator (ERV) systems installed to specifications | 6.6202.6o | 6.6202. | 6o | 6 | o | Duct layout for fully ducted HRV/ERV systems | Achieve the desired air flows to and from the desired locationsPreserve integrity of duct system and buildingEnsure occupant health and safety | All ducts will be connected and sealed in accordance with SWS 6.6004.2 Individual Exhaust Fan Serving Multiple Rooms Within a Single Dwelling Unit and SWS 6.6102.7 Ducts for Supply | Multifamily Homes | Y | Incorporated into Section 6_Ventilation | 6.0303.1
6.6202.6 | Ventilation | Whole Building Ventilation | Components | Heat Recovery Ventilator and Energy Recovery Ventilator Installation in Single Dwelling Unit (All Building Types) | Heat Recovery Ventilator (HRV) and Energy Recovery Ventilator (ERV) systems installed to specifications | 6.6202.6p | 6.6202. | 6p | 6 | p | Insulation | Preserve integrity of the duct system by eliminating condensation | Outdoor air intake duct will be insulated from the outdoor air intake to the HRV HRV Heat recovery ventilator / ERV ERV Energy recovery ventilator system to a minimum of R-8 or equivalent to local codesDucts installed outside of the thermal envelope Envelope The separation between the interior and exterior environments of a building that includes a combination of air and thermal barrier will be insulated to a minimum of R-8 or equivalent to local codes | Multifamily Homes | Y | Incorporated into Section 6_Ventilation | 6.0303.1
6.6202.6 | Ventilation | Whole Building Ventilation | Components | Heat Recovery Ventilator and Energy Recovery Ventilator Installation in Single Dwelling Unit (All Building Types) | Heat Recovery Ventilator (HRV) and Energy Recovery Ventilator (ERV) systems installed to specifications | 6.6202.6q | 6.6202. | 6q | 6 | q | Register boot to interior surface seal | Prevent air leakage around boot Ensure a permanent seal to the building air barrier Air barrier The separation between the interior and exterior environments of a building that slows air flow to the point that no smoke movement is visible at 50 pascals of pressure difference across the boundary Prevent a fire hazard | Register boot will be sealed to interior surfaces with sealants compatible to their intended surfacesSealants will be continuous and meet fire barrier specifications | Multifamily Homes | Y | Incorporated into Section 6_Ventilation | 6.0303.1
6.6202.6 | Ventilation | Whole Building Ventilation | Components | Heat Recovery Ventilator and Energy Recovery Ventilator Installation in Single Dwelling Unit (All Building Types) | Heat Recovery Ventilator (HRV) and Energy Recovery Ventilator (ERV) systems installed to specifications | 6.6202.6r | 6.6202. | 6r | 6 | r | Sealant selection | Ensure a permanent sealPrevent a fire hazard | Sealants will be compatible with their intended surfacesSealants will be continuous and meet fire barrier specifications | Multifamily Homes | Y | Incorporated into Section 6_Ventilation | 6.0303.1
6.6202.6 | Ventilation | Whole Building Ventilation | Components | Heat Recovery Ventilator and Energy Recovery Ventilator Installation in Single Dwelling Unit (All Building Types) | Heat Recovery Ventilator (HRV) and Energy Recovery Ventilator (ERV) systems installed to specifications | 6.6202.6s | 6.6202. | 6s | 6 | s | Balance and flow | Achieve the desired air flows to and from the desired locations | Air flows will be measured in accordance with ANSI ANSI American National Standards Institute, www.ansi.org / ACCA ACCA Air Conditioning Contractors of America, www.acca.org Standard 5 or ANSI ANSI American National Standards Institute, www.ansi.org / ASHRAE ASHRAE American Society of Heating, Refrigerating and Air-Conditioning Engineers, www.ashrae.org Standard 111 and adjusted to match to the design specification | Multifamily Homes | Y | Deleted - process oriented | Deleted
6.6202.6 | Ventilation | Whole Building Ventilation | Components | Heat Recovery Ventilator and Energy Recovery Ventilator Installation in Single Dwelling Unit (All Building Types) | Heat Recovery Ventilator (HRV) and Energy Recovery Ventilator (ERV) systems installed to specifications | 6.6202.6t | 6.6202. | 6t | 6 | t | Fire dampers | Ensure access to fire dampers for safe operationMinimize static pressureMaximize air flow | Fire dampers must be accessible for inspection and/or testing by the local authorities; if fire dampers are not accessible from a grill or register, an access door in the ductwork is requiredSealing activities will not interfere with the operation of fire dampers, balancing dampers, or backdraft dampersType B fire dampers will be used as required by fire code | Multifamily Homes | Y | Incorporated into Section 6_Ventilation | 6.0303.1
6.6202.6 | Ventilation | Whole Building Ventilation | Components | Heat Recovery Ventilator and Energy Recovery Ventilator Installation in Single Dwelling Unit (All Building Types) | Heat Recovery Ventilator (HRV) and Energy Recovery Ventilator (ERV) systems installed to specifications | 6.6202.6u | 6.6202. | 6u | 6 | u | Occupant/property manager education | Ensure occupant health and safetyPreserve integrity of system | Occupant/property manager will be educated on purpose of system, and also how and when to change filter and clean drain pan, if applicable, in accordance with manufacturer specifications | Multifamily Homes | Y | Deleted - process oriented | Deleted
6.6202.7 | Ventilation | Whole Building Ventilation | Components | Installation and Control of Variable Frequency Drives on Fans | Improved fan efficiency and control | 6.6202.7a | 6.6202. | 7a | 7 | a | Evaluate existing fans, motors, and ventilation system | Ensure existing motors and ventilation system are compatible with VFD operation | Motors will be evaluated to determine compatibility with variable frequency drive (VFD)Load profile and source equipment will be analyzed for use of VFD to provide variable ventilation ratesControl strategy will be determined (e.g., manually adjusted speed or remote sensor control) | Multifamily Homes | Y | Incorporated into Section 6_Ventilation | 6.0101.6
6.6202.7 | Ventilation | Whole Building Ventilation | Components | Installation and Control of Variable Frequency Drives on Fans | Improved fan efficiency and control | 6.6202.7b | 6.6202. | 7b | 7 | b | Remove and replace motor, if required | Provide motor suitable for VFD operation | Power supply will be disconnected; existing motor will be removed and replaced with motor suitable for VFD operation | Multifamily Homes | Y | Incorporated into Section 6_Ventilation | 6.0101.6
6.6202.7 | Ventilation | Whole Building Ventilation | Components | Installation and Control of Variable Frequency Drives on Fans | Improved fan efficiency and control | 6.6202.7c | 6.6202. | 7c | 7 | c | Remove motor starter and replace with VFD | Install and connect VFD | Power supply will be disconnected; existing starter will be replaced with VFD in accordance with manufacturer specifications | Multifamily Homes | Y | Incorporated into Section 6_Ventilation | 6.0101.6
6.6202.7 | Ventilation | Whole Building Ventilation | Components | Installation and Control of Variable Frequency Drives on Fans | Improved fan efficiency and control | 6.6202.7d | 6.6202. | 7d | 7 | d | Install required sensors to implement VFD control strategy (for sensor controlled strategies) | Ensure sensors are installed to optimize VFD operation | Feedback sensors will be installed in accordance with manufacturer specifications at locations that will optimize chosen control strategyFeedback sensors will be wired to VFD in accordance with manufacturer specifications | Multifamily Homes | Y | Incorporated into Section 6_Ventilation | 6.0101.6
6.6202.7 | Ventilation | Whole Building Ventilation | Components | Installation and Control of Variable Frequency Drives on Fans | Improved fan efficiency and control | 6.6202.7e | 6.6202. | 7e | 7 | e | Install required manual controls to implement VFD control strategy (for sensor and/or manual controlled strategies) | Ensure manual controls are installed to optimize VFD operation, and for ease of installer and continuous operation | Speed controls will be installed in accordance with manufacturer specifications at a location for ease of continued operation | Multifamily Homes | Y | Incorporated into Section 6_Ventilation | 6.0101.6
6.6202.8 | Ventilation | Whole Building Ventilation | Components | Replacement of Conventional Fans with Electrically Commutated Motor-Driven Fans | Improved fan efficiency and control | 6.6202.8a | 6.6202. | 8a | 8 | a | Evaluate existing fans, motors, and ventilation system | Ensure existing ventilation system is compatible with electrically commutated motor (ECM) operation | Control strategy will be determined (e.g., manually adjusted motor-mounted speed control, manually adjusted remote speed control, static pressure sensor control) | Multifamily Homes | Y | Incorporated into Section 6_Ventilation | 6.0101.6
6.6202.8 | Ventilation | Whole Building Ventilation | Components | Replacement of Conventional Fans with Electrically Commutated Motor-Driven Fans | Improved fan efficiency and control | 6.6202.8b | 6.6202. | 8b | 8 | b | Check for presence of asbestos-containing materials (ACMs) | Ensure safe work environment | Potential ACMs will be handled in accordance with SWS 2.0110.2 Potential Asbestos-Containing Materials | Multifamily Homes |  | Deleted - Redundant (with existing standards, e.g., OSHA, EPA) | Deleted
6.6202.8 | Ventilation | Whole Building Ventilation | Components | Replacement of Conventional Fans with Electrically Commutated Motor-Driven Fans | Improved fan efficiency and control | 6.6202.8c | 6.6202. | 8c | 8 | c | Remove and replace existing fan with ECM fan | Ensure proper operation of ECM fan | Existing fan will be removed and replaced with ECM fan, installed in accordance with manufacturer specifications | Multifamily Homes | Y | Incorporated into Section 6_Ventilation | 6.0101.6
6.6202.8 | Ventilation | Whole Building Ventilation | Components | Replacement of Conventional Fans with Electrically Commutated Motor-Driven Fans | Improved fan efficiency and control | 6.6202.8d | 6.6202. | 8d | 8 | d | Install required sensors to implement ECM control strategy (for sensor controlled strategies) | Ensure sensors are installed to optimize ECM operation | Feedback sensors will be installed in accordance with manufacturer specifications at locations that will optimize chosen control strategyFeedback sensors will be wired to ECM in accordance with manufacturer specifications | Multifamily Homes | Y | Incorporated into Section 6_Ventilation | 6.0101.6
6.6202.8 | Ventilation | Whole Building Ventilation | Components | Replacement of Conventional Fans with Electrically Commutated Motor-Driven Fans | Improved fan efficiency and control | 6.6202.8e | 6.6202. | 8e | 8 | e | Install required manual controls to implement ECM control strategy (for sensor and/or manual controlled strategies) | Ensure manual controls are installed to optimize ECM operation, and for ease of installer and continuous operation | Speed controls will be installed in accordance with manufacturer specifications at a location optimized for ease of continued operation | Multifamily Homes | Y | Incorporated into Section 6_Ventilation | 6.0101.6
6.6202.8 | Ventilation | Whole Building Ventilation | Components | Replacement of Conventional Fans with Electrically Commutated Motor-Driven Fans | Improved fan efficiency and control | 6.6202.8f | 6.6202. | 8f | 8 | f | Restore power supply to variable frequency drive, and verify operation of ECM and fan | Ensure that ECM is ready for setup | Power supply will be restored ECM will be shown to be capable of operating the fanECM will be shown to be capable of receiving sensor signals, when applicable | Multifamily Homes | Y | Deleted - process oriented | Deleted
6.6202.8 | Ventilation | Whole Building Ventilation | Components | Replacement of Conventional Fans with Electrically Commutated Motor-Driven Fans | Improved fan efficiency and control | 6.6202.8g | 6.6202. | 8g | 8 | g | Initial setup of ECM | Achieve targeted design ventilation requirements with reduced electrical energy use | ECM parameters will be set up to accept feedback from sensors dependent upon chosen control strategySystem will be optimized to ensure targeted design ventilation rates at the lowest possible speed setting | Multifamily Homes | Y | Incorporated into Section 6_Ventilation | 6.0101.6
6.6202.9 | Ventilation | Whole Building Ventilation | Components | Filtration for Fan-Powered (Active) Systems | Indoor air quality (IAQ) improved and equipment efficiency maintained | 6.6202.9a | 6.6202. | 9a | 9 | a | Pre-inspection | Ensure appropriate design for installation | Specifications will be field verified as appropriate to site conditions by installer | Single-Family Homes, Multifamily Homes | Y | Deleted - process oriented | Deleted
6.6202.9 | Ventilation | Whole Building Ventilation | Components | Filtration for Fan-Powered (Active) Systems | Indoor air quality (IAQ) improved and equipment efficiency maintained | 6.6202.9b | 6.6202. | 9b | 9 | b | Selection | Ensure outdoor air is filtered before entering occupied spaceEnsure occupant health and safety | All mechanically supplied outdoor air will pass through filter before conditioning Filters and filter racks/holders will have a rating of minimum efficiency rating value 6 or higher when tested in accordance with ASHRAE 52.2. Pressure drop across filter will match equipment capabilities. Filter systems that produce ozone will not be allowed | Single-Family Homes, Multifamily Homes | Y | Incorporated into Section 6_Ventilation | 6.0301.2
6.6202.9 | Ventilation | Whole Building Ventilation | Components | Filtration for Fan-Powered (Active) Systems | Indoor air quality (IAQ) improved and equipment efficiency maintained | 6.6202.9c | 6.6202. | 9c | 9 | c | Installation | Prevent air bypass of filterAllow for proper maintenance and replacement | Filter will be located and installed to facilitate access and regular service by occupant/maintenance staffFilter will be located on the inlet side of the equipment fanFilter access panel will include gasket or comparable sealing mechanism and fit snugly against exposed edge of filter when closed to prevent air bypassFilter plenum construction will be airtight and sealed to adjoining ductwork | Single-Family Homes, Multifamily Homes | Y | Incorporated into Section 6_Ventilation | 6.0301.2
6.6202.9 | Ventilation | Whole Building Ventilation | Components | Filtration for Fan-Powered (Active) Systems | Indoor air quality (IAQ) improved and equipment efficiency maintained | 6.6202.9d | 6.6202. | 9d | 9 | d | Occupant/property manager education | Ensure continued performance of equipment efficiency and IAQ IAQ Indoor air quality | Occupant/property manager will be instructed on proper maintenance procedures and replacement schedule | Single-Family Homes, Multifamily Homes |  | Deleted - Process-oriented | Deleted
6.6203.1 | Ventilation | Whole Building Ventilation | Dehumidifiers | Ventilator Dehumidifiers | Humidity controlled to achieve optimum indoor air quality (IAQ) | 6.6203.1a | 6.6203. | 1a | 1 | a | Equipment | Efficiently remove humidityEnsure ease of operationProvide ventilation with outside air | Equipment will be ENERGY STAR® ratedSettings will be maintained through power failure (auto restart) Dehumidification ventilator will be a ducted unit Dehumidification ventilator will be able to provide outside air | Single-Family Homes | Y | Incorporated into Section 6_Ventilation | 6.0305.1
6.6203.1 | Ventilation | Whole Building Ventilation | Dehumidifiers | Ventilator Dehumidifiers | Humidity controlled to achieve optimum indoor air quality (IAQ) | 6.6203.1b | 6.6203. | 1b | 1 | b | Sizing | Efficiently remove humidity | System with enough capacity to handle humidity from outside air ventilation and internal gains will be selectedHumidity levels inside the home will be maintained less than 60% | Single-Family Homes | Y | Incorporated into Section 6_Ventilation | 6.0305.1
6.6203.1 | Ventilation | Whole Building Ventilation | Dehumidifiers | Ventilator Dehumidifiers | Humidity controlled to achieve optimum indoor air quality (IAQ) | 6.6203.1c | 6.6203. | 1c | 1 | c | Location | Distribute outside airEasily maintain equipment | Equipment will be located in an area with access to HVAC HVAC Heating, ventilation, and air conditioning supply trunk line or plenum and ducted outdoor airAccess for maintenance, electrical service, and removal of condensate will be provided | Single-Family Homes | Y | Incorporated into Section 6_Ventilation | 6.0305.1
6.6203.1 | Ventilation | Whole Building Ventilation | Dehumidifiers | Ventilator Dehumidifiers | Humidity controlled to achieve optimum indoor air quality (IAQ) | 6.6203.1d | 6.6203. | 1d | 1 | d | Installation | Maintain manufacturer warranty and proper installation | Installation will be in accordance with manufacturer specifications and local codes | Single-Family Homes | Y | Incorporated into Section 6_Ventilation | 6.0305.1
6.6203.1 | Ventilation | Whole Building Ventilation | Dehumidifiers | Ventilator Dehumidifiers | Humidity controlled to achieve optimum indoor air quality (IAQ) | 6.6203.1e | 6.6203. | 1e | 1 | e | Duct connections | Achieve the desired air flows to and from the desired locations | Duct connections will be sized, sealed, and attached in accordance with manufacturer specifications | Single-Family Homes | Y | Incorporated into Section 6_Ventilation | 6.0305.1
6.6203.1 | Ventilation | Whole Building Ventilation | Dehumidifiers | Ventilator Dehumidifiers | Humidity controlled to achieve optimum indoor air quality (IAQ) | 6.6203.1f | 6.6203. | 1f | 1 | f | Controls | Ensure humidity in the house controls the system operation | Humidity control and sensor will be installed in accordance with manufacturer specifications near thermostat | Single-Family Homes | Y | Incorporated into Section 6_Ventilation | 6.0305.1
6.6203.2 | Ventilation | Whole Building Ventilation | Dehumidifiers | Dehumidifying Ventilator Serving Multiple Dwelling Units (All Building Types) | Humidity controlled to achieve optimum indoor air quality (IAQ) | 6.6203.2a | 6.6203. | 2a | 2 | a | Equipment specification | Efficiently remove humidity Ensure ease of operation Provide ventilation with outside airEnsure appropriate equipment is specifiedEnsure design and installation are feasible | Specifications will be field verified as appropriate to site conditions by installerEquipment will be ENERGY STAR® qualified (where applicable)Settings will be maintained through power failure (auto restart)Dehumidification ventilator will be a ducted unit Dehumidification ventilator will be able to provide outside air | Multifamily Homes | Y | Incorporated into Section 6_Ventilation | 6.0305.1
6.6203.2 | Ventilation | Whole Building Ventilation | Dehumidifiers | Dehumidifying Ventilator Serving Multiple Dwelling Units (All Building Types) | Humidity controlled to achieve optimum indoor air quality (IAQ) | 6.6203.2b | 6.6203. | 2b | 2 | b | Sizing | Efficiently remove humidityProvide sufficient outdoor air to desired locationsAvoid moisture problems associated with over ventilation in a hot and humid climate | System with enough capacity to handle humidity from outside air ventilation and internal gains will be selectedHumidity levels inside the space will be maintained at less than 60%Note: As outdoor temperature drops, indoor humidity will need to be low enough to prevent condensation in building enclosure ASHRAE ASHRAE American Society of Heating, Refrigerating and Air-Conditioning Engineers, www.ashrae.org 62.2 and local code requirements should be followed for identifying design airflow rates within apartment dwelling units. All other areas will follow local code requirements and/or ASHRAE ASHRAE American Society of Heating, Refrigerating and Air-Conditioning Engineers, www.ashrae.org 62.1 requirementsAir flows will be measured in accordance with ANSI ANSI American National Standards Institute, www.ansi.org / ACCA ACCA Air Conditioning Contractors of America, www.acca.org Standard 5 or ANSI ANSI American National Standards Institute, www.ansi.org / ASHRAE ASHRAE American Society of Heating, Refrigerating and Air-Conditioning Engineers, www.ashrae.org Standard 111 and adjusted to meet design requirements | Multifamily Homes | Y | Incorporated into Section 6_Ventilation | 6.0305.1
6.6203.2 | Ventilation | Whole Building Ventilation | Dehumidifiers | Dehumidifying Ventilator Serving Multiple Dwelling Units (All Building Types) | Humidity controlled to achieve optimum indoor air quality (IAQ) | 6.6203.2c | 6.6203. | 2c | 2 | c | Access | Easily maintain equipmentMaintain designed air flows and system performanceEnsure occupant health and safety | Equipment will be located in an area with access to heating, ventilation, and air conditioning supply trunk line or plenum, outside airFans, service switch Service switch An electrical switch that controls the complete flow of electricity to a mechanical device , filters, drain, and drain pan will be accessible for maintenance or replacement | Multifamily Homes | Y | Incorporated into Section 6_Ventilation | 6.0305.1
6.6203.2 | Ventilation | Whole Building Ventilation | Dehumidifiers | Dehumidifying Ventilator Serving Multiple Dwelling Units (All Building Types) | Humidity controlled to achieve optimum indoor air quality (IAQ) | 6.6203.2d | 6.6203. | 2d | 2 | d | Installation | Maintain manufacturer warranty and proper installation Ensure short duct runs achieve optimum air flowsEnsure dehumidifying ventilator is mounted securelyEnsure dehumidifying ventilator housing or building framing does not shake, rattle, or hum when operatingMinimize noise | Installation will be in accordance with manufacturer specifications and local codes Dehumidifying ventilator will be mounted securely in accordance with manufacturer specifications and local code Requirements (in terms of seismic restraints)Dehumidifying ventilator will be oriented so the equivalent length of the duct run is as short as possibleDehumidifying ventilator will be isolated from the building framing unless specifically designed to be directly attached | Multifamily Homes | Y | Incorporated into Section 6_Ventilation | 6.0305.1
6.6203.2 | Ventilation | Whole Building Ventilation | Dehumidifiers | Dehumidifying Ventilator Serving Multiple Dwelling Units (All Building Types) | Humidity controlled to achieve optimum indoor air quality (IAQ) | 6.6203.2e | 6.6203. | 2e | 2 | e | Controls | Ensure system operation controls the humidity | Operation of the dehumidifier will be based upon humidity/temperature in the return air, or provide supply air at a specified temperature and humidity | Multifamily Homes | Y | Incorporated into Section 6_Ventilation | 6.0305.1
6.6203.2 | Ventilation | Whole Building Ventilation | Dehumidifiers | Dehumidifying Ventilator Serving Multiple Dwelling Units (All Building Types) | Humidity controlled to achieve optimum indoor air quality (IAQ) | 6.6203.2f | 6.6203. | 2f | 2 | f | Wiring | Prevent an electrical hazard | Wiring will be installed by a licensed contractor Wiring will be installed in accordance with original equipment manufacturer specifications, and local and national electrical and mechanical codesRefer to NFPA NFPA National Fire Protection Association, www.nfpa.org 70: National Electrical Code for installation requirements | Multifamily Homes | Y | Incorporated into Section 6_Ventilation | 6.0305.1
6.6203.2 | Ventilation | Whole Building Ventilation | Dehumidifiers | Dehumidifying Ventilator Serving Multiple Dwelling Units (All Building Types) | Humidity controlled to achieve optimum indoor air quality (IAQ) | 6.6203.2g | 6.6203. | 2g | 2 | g | Condensate drain | Prevent moisture problems | Condensation shall be drained to a location approved by the local jurisdiction | Multifamily Homes | Y | Incorporated into Section 6_Ventilation | 6.0305.1
6.6203.2 | Ventilation | Whole Building Ventilation | Dehumidifiers | Dehumidifying Ventilator Serving Multiple Dwelling Units (All Building Types) | Humidity controlled to achieve optimum indoor air quality (IAQ) | 6.6203.2h | 6.6203. | 2h | 2 | h | New connecting ductwork | Ensure durability and energy efficiency of ductwork | All exposed ductwork outside of the building will be insulated to a minimum R-12, protected from weather exposure and sealed at all penetrations into building shellAll ductwork outside of conditioned space will be insulated to a minimum of R-8 | Multifamily Homes | Y | Incorporated into Section 6_Ventilation | 6.0305.1
6.6203.2 | Ventilation | Whole Building Ventilation | Dehumidifiers | Dehumidifying Ventilator Serving Multiple Dwelling Units (All Building Types) | Humidity controlled to achieve optimum indoor air quality (IAQ) | 6.6203.2i | 6.6203. | 2i | 2 | i | Distribution systems | Achieve the desired air flows to and from the desired locationsPreserve integrity of the duct system and building envelope Envelope The separation between the interior and exterior environments of a building that includes a combination of air and thermal barrier | Note: Dehumidifying ventilator provides the outdoor air supply fanThe rest of the ventilation system will be installed in accordance with SWS 6.6104.1 Outdoor Supply Air Handling Unit Serving Multiple Dwelling Units or Corridors (All Three Building Types) | Multifamily Homes | Y | Incorporated into Section 6_Ventilation | 6.0305.1
6.6203.2 | Ventilation | Whole Building Ventilation | Dehumidifiers | Dehumidifying Ventilator Serving Multiple Dwelling Units (All Building Types) | Humidity controlled to achieve optimum indoor air quality (IAQ) | 6.6203.2j | 6.6203. | 2j | 2 | j | Verification | Ensure the performance of the ventilation systemEnsure occupant health and safety | Verification of the dehumidification unit and controls will be performed and documented | Multifamily Homes | Y | Deleted - process oriented | Deleted
6.6203.2 | Ventilation | Whole Building Ventilation | Dehumidifiers | Dehumidifying Ventilator Serving Multiple Dwelling Units (All Building Types) | Humidity controlled to achieve optimum indoor air quality (IAQ) | 6.6203.2k | 6.6203. | 2k | 2 | k | Fire dampers | Ensure access to fire dampers for safe operationMinimize static pressureMaximize air flow | Fire dampers must be accessible for inspection and/or testing by the local authorities; if fire dampers are not accessible from a grill or register, an access door in the ductwork is requiredSealing activities will not interfere with the operation of fire dampers, balancing dampers, or backdraft dampersType B fire dampers will be used as required by fire code | Multifamily Homes | Y | Incorporated into Section 6_Ventilation | 6.0305.1
6.6203.2 | Ventilation | Whole Building Ventilation | Dehumidifiers | Dehumidifying Ventilator Serving Multiple Dwelling Units (All Building Types) | Humidity controlled to achieve optimum indoor air quality (IAQ) | 6.6203.2l | 6.6203. | 2l | 2 | l | Property manager education | Ensure occupant health and safetyPreserve integrity of system | Property manager will be educated on purpose of system, and how and when to change filter and clean drain pan, if applicable, in accordance with manufacturer specifications | Multifamily Homes | Y | Deleted - process oriented | Deleted
6.6203.3 | Ventilation | Whole Building Ventilation | Dehumidifiers | Dehumidifying Ventilator Serving Single Dwelling or Special Use Space (All Building Types) | Humidity controlled to achieve optimum indoor air quality (IAQ) | 6.6203.3a | 6.6203. | 3a | 3 | a | Equipment specification | Efficiently remove humidity Ensure ease of operation Provide ventilation with outside air Ensure appropriate equipment is specifiedEnsure design and installation are feasible | Specifications will be field verified as appropriate to site conditions by installerEquipment will be ENERGY STAR® qualifiedSettings will be maintained through power failure (auto restart)Dehumidification ventilator will be a ducted unit Dehumidification ventilator will be able to provide outside air | Multifamily Homes | Y | Incorporated into Section 6_Ventilation | 6.0305.1
6.6203.3 | Ventilation | Whole Building Ventilation | Dehumidifiers | Dehumidifying Ventilator Serving Single Dwelling or Special Use Space (All Building Types) | Humidity controlled to achieve optimum indoor air quality (IAQ) | 6.6203.3b | 6.6203. | 3b | 3 | b | Sizing | Efficiently remove humidityProvide sufficient outdoor air to desired locationsAvoid moisture problems associated with over ventilation in a hot and humid climate | System with enough capacity to handle humidity from outside air ventilation and internal gains will be selectedHumidity levels inside space will be maintained at less than 60%Note: As outdoor temperature drops, indoor humidity will need to be low enough to prevent condensation in building enclosure ASHRAE ASHRAE American Society of Heating, Refrigerating and Air-Conditioning Engineers, www.ashrae.org 62.2 and local code requirements should be followed for identifying design airflow rates within apartment dwelling units. All other areas will follow local code requirements and/or ASHRAE ASHRAE American Society of Heating, Refrigerating and Air-Conditioning Engineers, www.ashrae.org 62.1 requirementsAir flows will be measured in accordance with ANSI ANSI American National Standards Institute, www.ansi.org / ACCA ACCA Air Conditioning Contractors of America, www.acca.org Standard 5 or ANSI ANSI American National Standards Institute, www.ansi.org / ASHRAE ASHRAE American Society of Heating, Refrigerating and Air-Conditioning Engineers, www.ashrae.org Standard 111 and adjusted to meet design requirements | Multifamily Homes | Y | Incorporated into Section 6_Ventilation | 6.0305.1
6.6203.3 | Ventilation | Whole Building Ventilation | Dehumidifiers | Dehumidifying Ventilator Serving Single Dwelling or Special Use Space (All Building Types) | Humidity controlled to achieve optimum indoor air quality (IAQ) | 6.6203.3c | 6.6203. | 3c | 3 | c | Access | Easily maintain equipmentMaintain designed air flows and system performanceEnsure occupant health and safety | Equipment will be located in an area with access to heating, ventilation, and air conditioning supply trunk line or plenum, outside air (where applicable)Fans, service switch Service switch An electrical switch that controls the complete flow of electricity to a mechanical device , filters, drain, and drain pan will be accessible for maintenance or replacement | Multifamily Homes | Y | Incorporated into Section 6_Ventilation | 6.0305.1
6.6203.3 | Ventilation | Whole Building Ventilation | Dehumidifiers | Dehumidifying Ventilator Serving Single Dwelling or Special Use Space (All Building Types) | Humidity controlled to achieve optimum indoor air quality (IAQ) | 6.6203.3d | 6.6203. | 3d | 3 | d | Installation | Maintain manufacturer warranty and proper installation Ensure short duct runs achieve optimum air flowsEnsure dehumidifying ventilator is mounted securelyEnsure dehumidifying ventilator housing or building framing does not shake, rattle, or hum when operatingMinimize noise | Installation will be in accordance with manufacturer specifications and local codes Dehumidifying ventilator will be mounted securely in accordance with manufacturer specifications and local code requirements (in terms of seismic restraints)Dehumidifying ventilator will be oriented so the equivalent length of the duct run is as short as possibleDehumidifying ventilator will be isolated from the building framing unless specifically designed to be directly attached | Multifamily Homes | Y | Incorporated into Section 6_Ventilation | 6.0305.1
6.6203.3 | Ventilation | Whole Building Ventilation | Dehumidifiers | Dehumidifying Ventilator Serving Single Dwelling or Special Use Space (All Building Types) | Humidity controlled to achieve optimum indoor air quality (IAQ) | 6.6203.3e | 6.6203. | 3e | 3 | e | Controls | Ensure system operation controls the humidity | Dehumidistat controls will be located near thermostat | Multifamily Homes | Y | Incorporated into Section 6_Ventilation | 6.0305.1
6.6203.3 | Ventilation | Whole Building Ventilation | Dehumidifiers | Dehumidifying Ventilator Serving Single Dwelling or Special Use Space (All Building Types) | Humidity controlled to achieve optimum indoor air quality (IAQ) | 6.6203.3f | 6.6203. | 3f | 3 | f | Wiring | Prevent an electrical hazard | Wiring will be installed by a licensed contractor Wiring will be installed in accordance with original equipment manufacturer specifications, and local and national electrical and mechanical codesRefer to NFPA NFPA National Fire Protection Association, www.nfpa.org 70: National Electrical Code for installation requirements | Multifamily Homes | Y | Incorporated into Section 6_Ventilation | 6.0305.1
6.6203.3 | Ventilation | Whole Building Ventilation | Dehumidifiers | Dehumidifying Ventilator Serving Single Dwelling or Special Use Space (All Building Types) | Humidity controlled to achieve optimum indoor air quality (IAQ) | 6.6203.3g | 6.6203. | 3g | 3 | g | Condensate drain | Prevent moisture problems | Condensation shall be drained to a location approved by the local jurisdiction | Multifamily Homes | Y | Incorporated into Section 6_Ventilation | 6.0305.1
6.6203.3 | Ventilation | Whole Building Ventilation | Dehumidifiers | Dehumidifying Ventilator Serving Single Dwelling or Special Use Space (All Building Types) | Humidity controlled to achieve optimum indoor air quality (IAQ) | 6.6203.3h | 6.6203. | 3h | 3 | h | New connecting ductwork | Ensure durability and energy efficiency of ductwork | All exposed ductwork outside of the building will be insulated to a minimum R-12, protected from weather exposure, and sealed at all penetrations into building shellAll ductwork outside of conditioned space will be insulated to a minimum of R-8 | Multifamily Homes | Y | Incorporated into Section 6_Ventilation | 6.0305.1
6.6203.3 | Ventilation | Whole Building Ventilation | Dehumidifiers | Dehumidifying Ventilator Serving Single Dwelling or Special Use Space (All Building Types) | Humidity controlled to achieve optimum indoor air quality (IAQ) | 6.6203.3i | 6.6203. | 3i | 3 | i | Distribution systems | Achieve the desired air flows to and from the desired locationsPreserve integrity of the duct system and building envelope Envelope The separation between the interior and exterior environments of a building that includes a combination of air and thermal barrier | Note: Dehumidifying ventilator provides the outdoor air supply fanThe rest of the ventilation system will be installed in accordance with SWS 6.6202.6 Heat Recovery Ventilation and Energy Recovery Ventilator Installation in Single Dwelling Unit (note: exhaust side does not apply) | Multifamily Homes | Y | Incorporated into Section 6_Ventilation | 6.0305.1
6.6203.3 | Ventilation | Whole Building Ventilation | Dehumidifiers | Dehumidifying Ventilator Serving Single Dwelling or Special Use Space (All Building Types) | Humidity controlled to achieve optimum indoor air quality (IAQ) | 6.6203.3j | 6.6203. | 3j | 3 | j | Verification | Ensure the performance of the ventilation systemEnsure occupant health and safety | Verification of the dehumidification unit and controls will be performed and documented | Multifamily Homes | Y | Deleted - process oriented | Deleted
6.6203.3 | Ventilation | Whole Building Ventilation | Dehumidifiers | Dehumidifying Ventilator Serving Single Dwelling or Special Use Space (All Building Types) | Humidity controlled to achieve optimum indoor air quality (IAQ) | 6.6203.3k | 6.6203. | 3k | 3 | k | Fire dampers | Ensure access to fire dampers for safe operationMinimize static pressureMaximize air flow | Fire dampers must be accessible for inspection and/or testing by the local authorities; if fire dampers are not accessible from a grill or register, an access door in the ductwork is requiredSealing activities will not interfere with the operation of fire dampers, balancing dampers, or backdraft dampersType B fire dampers will be used as required by fire code | Multifamily Homes | Y | Incorporated into Section 6_Ventilation | 6.0305.1
6.6203.3 | Ventilation | Whole Building Ventilation | Dehumidifiers | Dehumidifying Ventilator Serving Single Dwelling or Special Use Space (All Building Types) | Humidity controlled to achieve optimum indoor air quality (IAQ) | 6.6203.3l | 6.6203. | 3l | 3 | l | Occupant/property manager education | Ensure occupant health and safetyPreserve integrity of system | Occupant/property manager will be educated on purpose of system, and how and when to change filter and clean drain pan, if applicable, in accordance with manufacturer specifications | Multifamily Homes | Y | Deleted - process oriented | Deleted
6.6204.1 | Ventilation | Whole Building Ventilation | System Evaluation | Commissioning Ventilation Systems | Verify proper operation of existing system,installed system air flow meets required standard and provides continuous ventilation for background pollutant sources | 6.6204.1a | 6.6204. | 1a | 1 | a | Identification | Ensure suitable whole building ventilation strategy is installedIdentify testing requirements to determine installed system air flow | Identify whole building ventilation strategy that was installed in the home, based on options described in current version of ASHRAE ASHRAE American Society of Heating, Refrigerating and Air-Conditioning Engineers, www.ashrae.org 62.2, e.g., exhaust only, supply only, balanced, combining local and whole home ventilation delivery, incorporating infiltration Infiltration The uncontrolled passage of outside air into a building through unintended leaks in the building envelope credit, etc. | Single-Family Homes, Manufactured Housing | Y | Deleted - process oriented | Deleted
6.6204.1 | Ventilation | Whole Building Ventilation | System Evaluation | Commissioning Ventilation Systems | Verify proper operation of existing system,installed system air flow meets required standard and provides continuous ventilation for background pollutant sources | 6.6204.1b | 6.6204. | 1b | 1 | b | Equipment inspection | Evaluate equipment | Visually inspect and document status of:Electrical connectionsName plate (rated sone and flow)Motor cleanliness | Single-Family Homes, Manufactured Housing | Y | Deleted - process oriented | Deleted
6.6204.1 | Ventilation | Whole Building Ventilation | System Evaluation | Commissioning Ventilation Systems | Verify proper operation of existing system,installed system air flow meets required standard and provides continuous ventilation for background pollutant sources | 6.6204.1c | 6.6204. | 1c | 1 | c | Pathway inspection | Preserve integrity of building envelope Envelope The separation between the interior and exterior environments of a building that includes a combination of air and thermal barrier Effectively move air along selected pathways | Visually inspect and document status of ducting or other airflow pathways to ensure proper:Conections (proper materials, sealed and connected)InsulationSupportSizing, andTermination locations and fittingsVerify proper damper operation | Single-Family Homes, Manufactured Housing | Y | Deleted - process oriented | Deleted
6.6204.1 | Ventilation | Whole Building Ventilation | System Evaluation | Commissioning Ventilation Systems | Verify proper operation of existing system,installed system air flow meets required standard and provides continuous ventilation for background pollutant sources | 6.6204.1d | 6.6204. | 1d | 1 | d | Measurement and Adjustment | Provide sufficient air flows per current ventilation standardsVerify suitable performance of installed ventilation strategy | Using a calibrated device, measure air flow of all necessary components, including building air leakage when relevantAdjust ventilation equipment air flows as necessary to meet the ventilation rates required by the current version of ASHRAE ASHRAE American Society of Heating, Refrigerating and Air-Conditioning Engineers, www.ashrae.org 62.2. | Single-Family Homes, Manufactured Housing | Y | Deleted - process oriented | Deleted
6.6204.1 | Ventilation | Whole Building Ventilation | System Evaluation | Commissioning Ventilation Systems | Verify proper operation of existing system,installed system air flow meets required standard and provides continuous ventilation for background pollutant sources | 6.6204.1e | 6.6204. | 1e | 1 | e | Work order | Correct deficienciesEnsure proper operation | Develop work order as necessary to correct deficiencies identified during inspections and measurement | Single-Family Homes, Manufactured Housing | Y | Deleted - process oriented | Deleted
6.6204.1 | Ventilation | Whole Building Ventilation | System Evaluation | Commissioning Ventilation Systems | Verify proper operation of existing system,installed system air flow meets required standard and provides continuous ventilation for background pollutant sources | 6.6204.1f | 6.6204. | 1f | 1 | f | Occupant education | Occupant understands benefits of good indoor air quality and can operate ventilation equipment as needed | Instruct occupant on purpose, use and maintenance of ventilation, and typical signs that ventilation is needed, e.g., condensation on windows | Single-Family Homes, Manufactured Housing | Y | Deleted - process oriented | Deleted
6.6205.1 | Ventilation | Whole Building Ventilation | Exhaust-Only System | Manufactured Housing Exhaust-Only Strategies | Provide primary ventilation for common spaces | 6.6205.1a | 6.6205. | 1a | 1 | a | Assessment | Determine the ventilation needs of the whole house | Assessment will be done using ASHRAE ASHRAE American Society of Heating, Refrigerating and Air-Conditioning Engineers, www.ashrae.org 62.2 standard: Blower door test Fan flow measurements Calculations | Manufactured Housing | Y | Deleted - process oriented | Deleted
6.6205.1 | Ventilation | Whole Building Ventilation | Exhaust-Only System | Manufactured Housing Exhaust-Only Strategies | Provide primary ventilation for common spaces | 6.6205.1b | 6.6205. | 1b | 1 | b | Selection | Determine proper fan selectionMinimize energy consumption during fan operation | Fan type will be capable of continuous operation and selected in accordance with ASHRAE 62.2 for: Sizing Climate considerations Control strategy, Sone rating, Durability. Fan will be ENERGY STAR qualified | Manufactured Housing | Y | Incorporated into Section 6_Ventilation | 6.0302.1
6.6205.1 | Ventilation | Whole Building Ventilation | Exhaust-Only System | Manufactured Housing Exhaust-Only Strategies | Provide primary ventilation for common spaces | 6.6205.1c | 6.6205. | 1c | 1 | c | Location | Ensure fresh air distribution to common areas | No resistance greater than 3 pascals will exist between fan intake location with reference to the common area | Manufactured Housing | Y | Incorporated into Section 6_Ventilation | 6.0302.1
6.6205.1 | Ventilation | Whole Building Ventilation | Exhaust-Only System | Manufactured Housing Exhaust-Only Strategies | Provide primary ventilation for common spaces | 6.6205.1d | 6.6205. | 1d | 1 | d | Climate considerations | Maintain building durabilityProtect occupant health | ASHRAE ASHRAE American Society of Heating, Refrigerating and Air-Conditioning Engineers, www.ashrae.org 62.2 will be referenced for climate considerationsWhole house mechanical net exhaust flow for hot-humid climate will not exceed 7.5 cubic feet per minute/100 square feet | Manufactured Housing | Y | Incorporated into Section 6_Ventilation | 6.0302.1
6.6205.1 | Ventilation | Whole Building Ventilation | Exhaust-Only System | Manufactured Housing Exhaust-Only Strategies | Provide primary ventilation for common spaces | 6.6205.1e | 6.6205. | 1e | 1 | e | Combustion Appliance Zone (CAZ) testing | Identify possible conditions that can cause unsafe equipment operating conditions | CAZ CAZ Combustion appliance zone test will be performed where combustion appliances are utilized, where applicable | Manufactured Housing | Y | Deleted - process oriented | Deleted
6.6205.1 | Ventilation | Whole Building Ventilation | Exhaust-Only System | Manufactured Housing Exhaust-Only Strategies | Provide primary ventilation for common spaces | 6.6205.1f | 6.6205. | 1f | 1 | f | Occupant education | Ensure occupant is educated on the safe and efficient operation of the systemDeliver intended air exchange | Occupant will be educated on: Purpose of the ventilation system Proper operation and use of controls Cost and benefit of system Manual shut offA label indicating the presence and purpose of the ventilation system will be included or a copy of the system operation guide will be posted at the electrical panelOperation guide or label will be permanently attached and in full sight | Manufactured Housing | Y | Deleted - process oriented | Deleted
6.6205.1 | Ventilation | Whole Building Ventilation | Exhaust-Only System | Manufactured Housing Exhaust-Only Strategies | Provide primary ventilation for common spaces | 6.6205.1g | 6.6205. | 1g | 1 | g | Total exhaust airflow | Ensure exhaust airflow is as designed | Total exhaust system airflow will be measured | Manufactured Housing | Y | Deleted - process oriented | Deleted
6.6206.1 | Ventilation | Whole Building Ventilation | Equipment Removal | Decommissioning Existing Exhaust or Supply Ventilation Systems | Safely and properly eliminate fan | 6.6206.1a | 6.6206. | 1a | 1 | a | Power supply | Safe removal of equipmentEnsure worker safety | Power supply will be disconnected and properly terminated in visible junction box | Manufactured Housing | Y | Incorporated into Section 6_Ventilation | 6.0306.1
6.6206.1 | Ventilation | Whole Building Ventilation | Equipment Removal | Decommissioning Existing Exhaust or Supply Ventilation Systems | Safely and properly eliminate fan | 6.6206.1b | 6.6206. | 1b | 1 | b | Removal | Remove fanPreserve aesthetics, and thermal and pressure boundary | Fan components will be removed and disposed of lawfullyDuct work will be removed if necessaryORFan housing will be left in place, ducts will be removed, and leakage points will be air sealedHole will be sealed and insulated to preserve the thermal and pressure boundary | Manufactured Housing | Y | Incorporated into Section 6_Ventilation | 6.0306.1
6.6206.1 | Ventilation | Whole Building Ventilation | Equipment Removal | Decommissioning Existing Exhaust or Supply Ventilation Systems | Safely and properly eliminate fan | 6.6206.1c | 6.6206. | 1c | 1 | c | Repair | Maximize energy efficiencyPreserve the thermal and pressure boundary | Fan opening will be sealed and insulatedIf necessary, the void from the duct work removal will be insulatedFan termination will be sealed | Manufactured Housing | Y | Incorporated into Section 6_Ventilation | 6.0306.1
6.6206.1 | Ventilation | Whole Building Ventilation | Equipment Removal | Decommissioning Existing Exhaust or Supply Ventilation Systems | Safely and properly eliminate fan | 6.6206.1d | 6.6206. | 1d | 1 | d | Combustion Appliance Zone (CAZ) testing | Identify possible conditions that can cause unsafe equipment operating conditions | Combustion safety test will be performed where combustion appliances are utilized | Manufactured Housing | Y | Deleted - process oriented | Deleted
6.6207.1 | Ventilation | Whole Building Ventilation | Passive Ventilation | Passive Ventilation (All Building Types) | Passive ventilation system installed to provide effective and efficient ventilation | 6.6207.1a | 6.6207. | 1a | 1 | a | Pre-inspection | Ensure appropriate design for installation | Specifications will be field verified as appropriate to site conditions by installer (e.g., presence of operating exhaust system, specified location, and type of trickle vent specifications)Access to all affected dwelling units will be ensured by installer | Multifamily Homes | Y | Deleted - process oriented | Deleted
6.6207.1 | Ventilation | Whole Building Ventilation | Passive Ventilation | Passive Ventilation (All Building Types) | Passive ventilation system installed to provide effective and efficient ventilation | 6.6207.1b | 6.6207. | 1b | 1 | b | Intake location | Ensure occupant health and safety Prevent entry of contaminantsEnsure unrestricted air flow | Intake will be installed in accordance with the following:A minimum of 6" above gradeA minimum of 6' from exhaust outlets and will meet specifications of ASHRAE ASHRAE American Society of Heating, Refrigerating and Air-Conditioning Engineers, www.ashrae.org 62.1 Table 5-1 for all other contaminant sourcesAbove local snow or flood lineA minimum of 18" above an asphalt based roof | Multifamily Homes | Y | Incorporated into Section 6_Ventilation | 6.0304.1
6.6207.1 | Ventilation | Whole Building Ventilation | Passive Ventilation | Passive Ventilation (All Building Types) | Passive ventilation system installed to provide effective and efficient ventilation | 6.6207.1c | 6.6207. | 1c | 1 | c | Equipment selection | Ensure proper equipmentEnsure conditions for thermal comfort | A system that provides a proper amount of air flow in accordance with ASHRAE ASHRAE American Society of Heating, Refrigerating and Air-Conditioning Engineers, www.ashrae.org 62.2 will be selected that minimizes potential occupant discomfort and/or drafts | Multifamily Homes | Y | Incorporated into Section 6_Ventilation | 6.0304.1
6.6207.1 | Ventilation | Whole Building Ventilation | Passive Ventilation | Passive Ventilation (All Building Types) | Passive ventilation system installed to provide effective and efficient ventilation | 6.6207.1d | 6.6207. | 1d | 1 | d | Material selection | Ensure sealants and materials meet or exceed the performance characteristics required of the assembly (e.g., fire rating) | Sealants and materials will be compatible with their intended surfaces and applied in accordance with manufacturer specificationsSealants and materials will be continuous and meet fire barrier specifications | Multifamily Homes | Y | Incorporated into Section 6_Ventilation | 6.0304.1
6.6207.1 | Ventilation | Whole Building Ventilation | Passive Ventilation | Passive Ventilation (All Building Types) | Passive ventilation system installed to provide effective and efficient ventilation | 6.6207.1e | 6.6207. | 1e | 1 | e | Installation | Prevent entry of weather and pests into building shellEnsure occupant health and safety | Install in accordance with manufacturer specificationsInlet will be sealed to prevent water intrusion and air leakage into building cavities | Multifamily Homes | Y | Incorporated into Section 6_Ventilation | 6.0304.1
6.6207.1 | Ventilation | Whole Building Ventilation | Passive Ventilation | Passive Ventilation (All Building Types) | Passive ventilation system installed to provide effective and efficient ventilation | 6.6207.1f | 6.6207. | 1f | 1 | f | Verification | Ensure the performance of the ventilation systemEnsure occupant health and safety | Verification of the passive inlet device will be performed and documentedAir will flow through the device in the correct directionVentilation system operation will be tested to confirm it is not causing pressure imbalancesRoom-to-room pressure differential within the dwelling unit will be no greater than 3 pascals | Multifamily Homes | Y | Deleted - process oriented | Deleted
6.6207.1 | Ventilation | Whole Building Ventilation | Passive Ventilation | Passive Ventilation (All Building Types) | Passive ventilation system installed to provide effective and efficient ventilation | 6.6207.1g | 6.6207. | 1g | 1 | g | Occupant/property manager education | Ensure the durability of the ventilation system | Occupant/property manager will be educated on how the system works, and its purpose and valueOccupant/property manager will be educated on how to inspect passive intake device upon unit turnover | Multifamily Homes | Y | Deleted - process oriented | Deleted
6.6288.1 | Ventilation | Whole Building Ventilation | Special Considerations | Sound-Rating Limits | Systems operate as quietly as possible | 6.6288.1a | 6.6288. | 1a | 1 | a | Primary ventilation system or any continuously operating fan | Minimize noise | System shall be rated for sound in accordance with current ASHRAE 62.2 standard | Single-Family Homes | Y | Incorporated into Section 6_Ventilation | Incorporated into Fan Selection specifications in multiple places
6.6288.1 | Ventilation | Whole Building Ventilation | Special Considerations | Sound-Rating Limits | Systems operate as quietly as possible | 6.6288.1b | 6.6288. | 1b | 1 | b | Intermittent local ventilation system | Minimize noise | Local ventilation will be rated for sound at a maximum of 3 sone, unless their maximum rated airflow exceeds 400 cfm CFM Cubic feet per minute , in accordance with current ASHRAE ASHRAE American Society of Heating, Refrigerating and Air-Conditioning Engineers, www.ashrae.org 62.2 standard | Single-Family Homes | Y | Incorporated into Section 6_Ventilation | Incorporated into Fan Selection specifications in multiple places
6.6288.2 | Ventilation | Whole Building Ventilation | Special Considerations | Sound Ratings‚ÄîNew Fan Installation | Systems operate as quietly as possible | 6.6288.2a | 6.6288. | 2a | 2 | a | Primary ventilation system/continuously operating fan | Minimize noiseMaximize fan use | System will be rated at a sound no greater than 1.0 sone | Manufactured Housing | Y | Incorporated into Section 6_Ventilation | Incorporated into Fan Selection specifications in multiple places
6.6288.2 | Ventilation | Whole Building Ventilation | Special Considerations | Sound Ratings‚ÄîNew Fan Installation | Systems operate as quietly as possible | 6.6288.2b | 6.6288. | 2b | 2 | b | Intermittent spot ventilation system | Minimize noiseMaximize fan use | Spot ventilation (local mechanical exhaust systems operated as needed by the occupant; e.g., range hood, bath fans) will be rated at a sound no greater than 3.0 sone | Manufactured Housing | Y | Incorporated into Section 6_Ventilation | Incorporated into Fan Selection specifications in multiple places
6.6288.3 | Ventilation | Whole Building Ventilation | Special Considerations | Regional Climatic Considerations | Regional climatic variables are taken into consideration | 6.6288.3a | 6.6288. | 3a | 3 | a | Very cold | Prevent freezing of ventilatorEnsure the ventilation system remains clean and operates properly Ensure condensation does not form on or in the ductwork | Energy recovery ventilators will not be installed in very cold climates unless they are equipped with frost controlsA filter will be installed before heat recovery ventilator ( HRV HRV Heat recovery ventilator )Ventilation ducts will be insulated to a minimum of R-19 | Multifamily Homes | Y | Incorporated into Section 6_Ventilation | 6.0303.1
6.6288.3 | Ventilation | Whole Building Ventilation | Special Considerations | Regional Climatic Considerations | Regional climatic variables are taken into consideration | 6.6288.3b | 6.6288. | 3b | 3 | b | Hot humid | Avoid low energy recovery equipmentPrevent excessive heat entering ventilation air | HRVs will not be installedVentilation air intake will not be terminated at roofDetermine whether net latent load from ventilation (both natural and mechanical) requires dehumidification; if so, install dehumidification. See SWS 6.6203.2 Dehumidifying Ventilator Serving Multiple Dweeling Unit (All Building Types) and SWS 6.6203.3 Dehumidifying Ventilator Serving Single Dwelling or Special Use Space (All Building Types) | Multifamily Homes | Y | Incorporated into Section 6_Ventilation | 6.0303.1
6.9901.1 | Ventilation | Additional Resources | Codes and Standards Resources | Supplemental Ventilation Information‚ÄîASHRAE 62.2 | To provide supplemental ventilation information‚ÄîASHRAE 62.2 | 6.9901.1a | 6.9901. | 1a | 1 | a | Ventilation fan flow rate | To provide supplemental ventilation information-- ASHRAE ASHRAE American Society of Heating, Refrigerating and Air-Conditioning Engineers, www.ashrae.org 62.2 | ASHRAE Standard 62.2 and the calculation of the infiltration credit allow adjustments to primary ventilation fan flow rates for existing houses using a single fan. | Single-Family Homes, Manufactured Housing | Y | Deleted - process oriented | Deleted
7.8001.1 | Baseload | Plug Load | Refrigerators/Freezers | Refrigerator and Freezer Replacement | A more energy efficient appliance installed | 7.8001.1a | 7.8001. | 1a | 1 | a | Selection | Ensure occupant satisfaction with appliance | Appliance shall be ENERGY STAR® qualified or at least as energy efficientAppliance will fit in the available space without blocking access to light switches, cabinets, etc.Appliance will carry a minimum one-year warranty that will provide a replacement appliance if repeated issues relating to health, safety, or performance occur | Manufactured Housing | Y | Incorporated into Section 7_Baseload | 7.0101.1
7.8001.1 | Baseload | Plug Load | Refrigerators/Freezers | Refrigerator and Freezer Replacement | A more energy efficient appliance installed | 7.8001.1a | 7.8001. | 1a | 1 | a | Selection | Energy efficient appliance installed | Appliance shall be ENERGY STAR® qualified or at least as energy efficientAppliance will fit in the available space without blocking access to light switches, cabinets, etc.Appliance will carry a minimum one-year warranty that will provide a replacement appliance if repeated issues relating to health, safety, or performance occur | Single-Family Homes | Y | Incorporated into Section 7_Baseload | 7.0101.1
7.8001.1 | Baseload | Plug Load | Refrigerators/Freezers | Refrigerator and Freezer Replacement | A more energy efficient appliance installed | 7.8001.1b | 7.8001. | 1b | 1 | b | Installation | Achieve intended appliance functionPreserve food at low energy useEducate occupant on how to operate and maintain the appliance | Appliance will be installed in accordance with manufacturer specifications and local codesAny penetrations to the exterior of the home created by the installation of the appliance will be sealedEnergy-related appliance controls will be demonstrated to the occupantSpecific information on the proper maintenance of the equipment will be provided to the occupantWarranty information, operation manuals, and installer contact information will be provided to the occupant | Manufactured Housing | Y | Incorporated into Section 7_Baseload | 7.0101.1
7.8001.1 | Baseload | Plug Load | Refrigerators/Freezers | Refrigerator and Freezer Replacement | A more energy efficient appliance installed | 7.8001.1b | 7.8001. | 1b | 1 | b | Installation | Achieve intended appliance functionPreserve food at low energy useEducate occupant on how to operate and maintain the appliance | Appliance will be installed in accordance with manufacturer specifications and local codesAny penetrations to the exterior of the home created by the installation of the appliance will be sealedEnergy-related appliance controls will be demonstrated to the occupantSpecific information on the proper maintenance of the equipment will be provided to the occupantWarranty information, operation manuals, and installer contact information will be provided to the occupant | Single-Family Homes | Y | Incorporated into Section 7_Baseload | 7.0101.1
7.8001.1 | Baseload | Plug Load | Refrigerators/Freezers | Refrigerator and Freezer Replacement | A more energy efficient appliance installed | 7.8001.1c | 7.8001. | 1c | 1 | c | Decommissioning | Prevent reuse of inefficient equipment and componentsProtect the environmentProtect worker safety | Appliances replaced by new units will be recycled or disposed of in accordance with federal, state, or local regulationsAppliances infested with pests will be enclosed before moving | Single-Family Homes | Y | Incorporated into Section 7_Baseload | 7.0101.1
7.8001.1 | Baseload | Plug Load | Refrigerators/Freezers | Refrigerator and Freezer Replacement | A more energy efficient appliance installed | 7.8001.1c | 7.8001. | 1c | 1 | c | Decommissioning | Prevent reuse of inefficient equipment and componentsProtect the environmentProtect worker safety | Appliances replaced by new units will be recycled or disposed of in accordance with federal, state, or local regulationsAppliances infested with pests will be enclosed before moving | Manufactured Housing | Y | Incorporated into Section 7_Baseload | 7.0101.1
7.8001.2 | Baseload | Plug Load | Refrigerators/Freezers | Cleaning and Tuning Existing Refrigerators and Freezers | Energy used for food preservation reduced | 7.8001.2a | 7.8001. | 2a | 2 | a | Clean and tune | Reduce energy useImprove performanceEducate occupant on how to operate and maintain the appliance | Dirty or clogged coils will be cleanedAir flow to the coils will be provided in accordance with manufacturer specificationsAppliance will be located away from heat sources (e.g., supply registers, direct sunlight) if possibleInterior temperatures will be measured, and the appliance must maintain:Freezer temperature at 0oFresh food at 35-40oSpecific information about the proper maintenance of the equipment will be provided to the occupantCondensation control switch will be left in the appropriate position, given occupant preference and moisture load in the house | Single-Family Homes | Y | Incorporated into Section 7_Baseload | 7.0101.2
7.8001.2 | Baseload | Plug Load | Refrigerators/Freezers | Cleaning and Tuning Existing Refrigerators and Freezers | Energy used for food preservation reduced | 7.8001.2a | 7.8001. | 2a | 2 | a | Clean and tune | Reduce energy useImprove performanceEducate occupant on how to operate and maintain the appliance | Dirty or clogged coils will be cleanedAir flow to the coils will be provided in accordance with manufacturer specificationsAppliance will be located away from heat sources (e.g., supply registers, direct sunlight) if possibleInterior temperatures will be measured, and the appliance must maintain: Freezer temperature at 0o Fresh food at 35-40oSpecific information about the proper maintenance of the equipment will be provided to the occupantCondensation control switch will be left in the appropriate position, given occupant preference and moisture load in the house | Manufactured Housing | Y | Incorporated into Section 7_Baseload | 7.0101.2
7.8001.3 | Baseload | Plug Load | Refrigerators/Freezers | Refrigerator and Freezer Replacement | Energy efficient appliance installed | 7.8001.3a | 7.8001. | 3a | 3 | a | Assessment | Determine and ensure appropriate device and location | Unit and electrical receptacle will meet requirements of NFPA 70 Article 440 | Multifamily Homes | Y | Deleted - assessment oriented | Deleted
7.8001.3 | Baseload | Plug Load | Refrigerators/Freezers | Refrigerator and Freezer Replacement | Energy efficient appliance installed | 7.8001.3b | 7.8001. | 3b | 3 | b | Selection | Reduce energy useEnsure device functions properlyEnsure product safetyEnsure occupant satisfaction | Appliance shall be ENERGY STAR® ratedAppliance will fit in the available space without blocking access to light switches, cabinets, etc.Appliance will carry a minimum 1-year warranty, which will provide a replacement appliance if repeated issues relating to health, safety, or performance occur | Multifamily Homes | Y | Incorporated into Section 7_Baseload | 7.0101.1
7.8001.3 | Baseload | Plug Load | Refrigerators/Freezers | Refrigerator and Freezer Replacement | Energy efficient appliance installed | 7.8001.3c | 7.8001. | 3c | 3 | c | Installation | Ensure worker safetyEnsure occupant safetyEnsure continued savingsAchieve intended appliance functionPreserve food at low energy use | Appliance will be installed in accordance with manufacturer specifications and local codes Where applicable, appliance shall be accessible to the disabled as required by the Federal Fair Housing Act and ICC A117.1; the appliance shall not reduce required maneuvering clearances in the kitchen to less than that permitted by the AHJ Any penetrations to the exterior created by the installation of the appliance will be sealedSpecific information on the proper maintenance of the equipment will be provided to the occupantWarranty information, operation manuals, and installer contact information will be provided to the occupant | Multifamily Homes | Y | Incorporated into Section 7_Baseload | 7.0101.1
7.8001.3 | Baseload | Plug Load | Refrigerators/Freezers | Refrigerator and Freezer Replacement | Energy efficient appliance installed | 7.8001.3d | 7.8001. | 3d | 3 | d | Commissioning | Ensure occupant satisfactionEnsure occupant safety | Confirm appliance is operating in accordance with manufacturer specifications indicated in operation and maintenance manuals | Multifamily Homes | Y | Incorporated into Section 7_Baseload | 7.0101.1
7.8001.3 | Baseload | Plug Load | Refrigerators/Freezers | Refrigerator and Freezer Replacement | Energy efficient appliance installed | 7.8001.3e | 7.8001. | 3e | 3 | e | Decommissioning | Protect the environmentPrevent the reuse of inefficient components | Appliances replaced by new units will be recycled or disposed of properly Appliances infested with pests will be enclosed before moving | Multifamily Homes | Y | Incorporated into Section 7_Baseload | 7.0101.1
7.8001.3 | Baseload | Plug Load | Refrigerators/Freezers | Refrigerator and Freezer Replacement | Energy efficient appliance installed | 7.8001.3f | 7.8001. | 3f | 3 | f | Safety | Ensure worker safetyEnsure occupant safety | All OSHA OSHA U.S. Occupational Safety and Health Administration, www.osha.gov standard practices will be followed | Multifamily Homes | Y | Deleted - Redundant (with existing standards, e.g., OSHA, EPA) | Deleted
7.8001.3 | Baseload | Plug Load | Refrigerators/Freezers | Refrigerator and Freezer Replacement | Energy efficient appliance installed | 7.8001.3g | 7.8001. | 3g | 3 | g | Staff education | Educate building operations staff about operation and maintenance of equipmentEnsure continued savings | Warranty information, operation manuals, and installer contact information will be provided to building operations staff | Multifamily Homes | Y | Deleted - process oriented | Deleted
7.8001.3 | Baseload | Plug Load | Refrigerators/Freezers | Refrigerator and Freezer Replacement | Energy efficient appliance installed | 7.8001.3h | 7.8001. | 3h | 3 | h | Occupant education | Educate occupants about appliance and benefits Ensure continued savings | Specific information on the proper maintenance of the equipment will be provided to the occupant | Multifamily Homes | Y | Deleted - process oriented | Deleted
7.8002.1 | Baseload | Plug Load | Electronics | Entertainment and Computer Systems and Components Replacement | Energy used for electronic entertainment and computer use reduced while effective performance is maintained | 7.8002.1a | 7.8002. | 1a | 1 | a | Selection | Reduce energy useEnsure occupant satisfaction with appliance | Category of equipment selected will meet occupant preferences and have the lowest available energy use [e.g., plasma vs. light-emitting diode (LED LED)]Equipment will have a minimum energy efficiency level of ENERGY STAR®Equipment will be selected that does not have to be left on during non- use periods for updates (e.g., gaming systems, set-top boxes)Standby losses for system will be one watt or less | Single-Family Homes | Y | Incorporated into Section 7_Baseload | 7.0102.1
7.8002.1 | Baseload | Plug Load | Electronics | Entertainment and Computer Systems and Components Replacement | Energy used for electronic entertainment and computer use reduced while effective performance is maintained | 7.8002.1a | 7.8002. | 1a | 1 | a | Selection | Reduce energy useEnsure occupant satisfaction with appliance | Category of equipment selected will meet occupant preferences and have the lowest available energy use [e.g., plasma vs. light-emitting diode (LED LED)]Equipment will have a minimum energy efficiency level of ENERGY STAR®Equipment will be selected that does not have to be left on during non- use periods for updates (e.g., gaming systems, set-top boxes)Standby losses for system will be one watt or less | Manufactured Housing | Y | Incorporated into Section 7_Baseload | 7.0102.1
7.8002.1 | Baseload | Plug Load | Electronics | Entertainment and Computer Systems and Components Replacement | Energy used for electronic entertainment and computer use reduced while effective performance is maintained | 7.8002.1b | 7.8002. | 1b | 1 | b | Installation | Reduce energy useEnsure equipment is available for use when neededEnsure equipment is convenient to turn off when not in useEducate occupant on how to operate and maintain equipment | Equipment will be installed in accordance with manufacturer specifications (e.g., air circulation) and meet all applicable codesAny penetrations to the exterior of the home created by the installation of the equipment will be sealedAll energy saving features will be enabled unless specifically directed otherwise by the occupantA readily accessible means of disconnection (e.g., power strip, timer) will be provided for equipment that must be disconnected from the power source to avoid standby losses and whose performance will not be damaged by being disconnectedAll equipment controls will be demonstrated to the occupantSpecific information about the proper maintenance of the equipment will be provided to the occupantWarranty information, operation manuals, and installer contact information will be provided to the occupant | Manufactured Housing | Y | Incorporated into Section 7_Baseload | 7.0102.1
7.8002.1 | Baseload | Plug Load | Electronics | Entertainment and Computer Systems and Components Replacement | Energy used for electronic entertainment and computer use reduced while effective performance is maintained | 7.8002.1b | 7.8002. | 1b | 1 | b | Installation | Reduce energy useEnsure equipment is available for use when neededEnsure equipment is convenient to turn off when not in useEducate occupant on how to operate and maintain equipment | Equipment will be installed in accordance with manufacturer specifications (e.g., air circulation) and meet all applicable codesAny penetrations to the exterior of the home created by the installation of the equipment will be sealedAll energy saving features will be enabled unless specifically directed otherwise by the occupantA readily accessible means of disconnection (e.g., power strip, timer) will be provided for equipment that must be disconnected from the power source to avoid standby losses and whose performance will not be damaged by being disconnectedAll equipment controls will be demonstrated to the occupantSpecific information about the proper maintenance of the equipment will be provided to the occupantWarranty information, operation manuals, and installer contact information will be provided to the occupant | Single-Family Homes | Y | Incorporated into Section 7_Baseload | 7.0102.1
7.8002.1 | Baseload | Plug Load | Electronics | Entertainment and Computer Systems and Components Replacement | Energy used for electronic entertainment and computer use reduced while effective performance is maintained | 7.8002.1c | 7.8002. | 1c | 1 | c | Decommissioning | Prevent reuse of inefficient equipment and componentsReduce wasteProperly dispose of hazardous materials | Equipment will be recycled or disposed of using Environmental Protection Agency (EPA) Responsible Recycling (R2) initiative principles | Manufactured Housing | Y | Incorporated into Section 7_Baseload | 7.0102.1
7.8002.1 | Baseload | Plug Load | Electronics | Entertainment and Computer Systems and Components Replacement | Energy used for electronic entertainment and computer use reduced while effective performance is maintained | 7.8002.1c | 7.8002. | 1c | 1 | c | Decommissioning | Prevent reuse of inefficient equipment and componentsReduce wasteProperly dispose of hazardous materials | Equipment will be recycled or disposed of using Environmental Protection Agency (EPA) Responsible Recycling (R2) initiative principles | Single-Family Homes | Y | Incorporated into Section 7_Baseload | 7.0102.1
7.8002.2 | Baseload | Plug Load | Electronics | Entertainment, and Computer Systems and Components Replacement | Energy used for electronic entertainment and computers reduced while effective performance is maintained | 7.8002.2a | 7.8002. | 2a | 2 | a | Assessment | Determine and ensure appropriate device and location | Unit and electrical receptacle will meet requirements of NFPA 70 Article 442 | Multifamily Homes | Y | Incorporated into Section 7_Baseload | 7.0102.1
7.8002.2 | Baseload | Plug Load | Electronics | Entertainment, and Computer Systems and Components Replacement | Energy used for electronic entertainment and computers reduced while effective performance is maintained | 7.8002.2b | 7.8002. | 2b | 2 | b | Selection | Reduce energy useEnsure product safetyEnsure occupant satisfaction | Category of equipment selected will meet occupant preferences and have the lowest available energy use (e.g., plasma vs. light-emitting diode)Equipment will have a minimum energy-efficiency level of ENERGY STAR® Equipment will be selected that does not have to be left on during nonuse periods for updates (e.g., gaming systems, set-top boxes) Standby losses for system will be 1 watt or less | Multifamily Homes | Y | Incorporated into Section 7_Baseload | 7.0102.1
7.8002.2 | Baseload | Plug Load | Electronics | Entertainment, and Computer Systems and Components Replacement | Energy used for electronic entertainment and computers reduced while effective performance is maintained | 7.8002.2c | 7.8002. | 2c | 2 | c | Installation | Ensure worker safetyEnsure occupant safetyEnsure continued savingsAchieve intended appliance function | Equipment will be installed in accordance with manufacturer specifications (e.g., air circulation) and meet all applicable codesAny penetrations to the exterior of the home created by the installation of the equipment will be sealedAll energy-saving features will be enabled unless specifically directed otherwise by the occupantReadily accessible means of disconnection (e.g., power strip, timer) will be provided for equipment that must be disconnected from the power source to avoid standby losses and whose performance will not be damaged by being disconnected | Multifamily Homes | Y | Incorporated into Section 7_Baseload | 7.0102.1
7.8002.2 | Baseload | Plug Load | Electronics | Entertainment, and Computer Systems and Components Replacement | Energy used for electronic entertainment and computers reduced while effective performance is maintained | 7.8002.2d | 7.8002. | 2d | 2 | d | Commissioning | Ensure occupant satisfactionEnsure occupant safety | Confirm equipment is operating in accordance with manufacturer specifications indicated in operation and maintenance manuals | Multifamily Homes | Y | Incorporated into Section 7_Baseload | 7.0102.1
7.8002.2 | Baseload | Plug Load | Electronics | Entertainment, and Computer Systems and Components Replacement | Energy used for electronic entertainment and computers reduced while effective performance is maintained | 7.8002.2e | 7.8002. | 2e | 2 | e | Decommissioning | Protect the environmentReduce wasteProperly dispose of hazardous materialPrevent the reuse of inefficient components | Equipment will be recycled or disposed of using EPA EPA U.S. Environmental Protection Agency, www.epa.gov Responsible Recycling (R2) initiative principles | Multifamily Homes | Y | Incorporated into Section 7_Baseload | 7.0102.1
7.8002.2 | Baseload | Plug Load | Electronics | Entertainment, and Computer Systems and Components Replacement | Energy used for electronic entertainment and computers reduced while effective performance is maintained | 7.8002.2f | 7.8002. | 2f | 2 | f | Safety | Ensure worker safetyEnsure occupant safety | All OSHA OSHA U.S. Occupational Safety and Health Administration, www.osha.gov standard practices will be followed | Multifamily Homes | Y | Deleted - Redundant (with existing standards, e.g., OSHA, EPA) | Deleted
7.8002.2 | Baseload | Plug Load | Electronics | Entertainment, and Computer Systems and Components Replacement | Energy used for electronic entertainment and computers reduced while effective performance is maintained | 7.8002.2g | 7.8002. | 2g | 2 | g | Staff education | Educate building operations staff about operation and maintenance of equipmentEnsure continued savings | Warranty information, operation manuals, and installer contact information will be provided to the building operations staffAll equipment controls will be demonstrated to the building operations staff | Multifamily Homes | Y | Deleted - process oriented | Deleted
7.8002.2 | Baseload | Plug Load | Electronics | Entertainment, and Computer Systems and Components Replacement | Energy used for electronic entertainment and computers reduced while effective performance is maintained | 7.8002.2h | 7.8002. | 2h | 2 | h | Occupant education | Educate occupants about appliance and benefits Ensure continued savings | Specific information on the proper maintenance of the equipment will be provided to the occupantsAll equipment controls will be demonstrated to the occupants | Multifamily Homes | Y | Deleted - process oriented | Deleted
7.8003.1 | Baseload | Plug Load | Lighting | Lighting Upgrade | Energy used for lighting reduced while maintaining adequate and safe lighting levels | 7.8003.1a | 7.8003. | 1a | 1 | a | Daylighting | Reduce energy use without negative consequences (e.g., glare, unintentional heating) | Window coverings (e.g., blinds, shades, movable insulation) will be replaced or maneuvered to maximize useful daylight where appropriateActive and passive day lighting will be properly oriented, designed, and installed where appropriate | Single-Family Homes | Y | Incorporated into Section 7_Baseload | 7.0103.1
7.8003.1 | Baseload | Plug Load | Lighting | Lighting Upgrade | Energy used for lighting reduced while maintaining adequate and safe lighting levels | 7.8003.1a | 7.8003. | 1a | 1 | a | Daylighting | Reduce energy use without negative consequences (e.g., glare, unintentional heating) | Window coverings (e.g., blinds, shades, movable insulation) will be replaced or maneuvered to maximize useful daylight where appropriateActive and passive daylighting will be properly oriented, designed, and installed where appropriate | Manufactured Housing | Y | Incorporated into Section 7_Baseload | 7.0103.1
7.8003.1 | Baseload | Plug Load | Lighting | Lighting Upgrade | Energy used for lighting reduced while maintaining adequate and safe lighting levels | 7.8003.1b | 7.8003. | 1b | 1 | b | Selection | Provide improved lighting quality at lower energy useSelect equipment that will not be an unnecessary barrier to future technologiesAvoid inferior products and unsatisfied occupants | All bulbs, fixtures, and controls will be appropriate for the intended application (e.g., enclosed, orientation, dimmable, potential for breakage, indoor, and outdoor) All bulbs, fixtures, and controls will be selected to provide the brightness and light quality required in that application (e.g., task lighting, trip-and- fall hazards, nightlights) Selected equipment should have the highest level of efficiency within a technology [e.g., compact fluorescent lamp (CFL), LED]. All bulbs, fixtures, and controls will be ENERGY STAR® rated where applicable. When possible, bulbs, fixtures, and controls will be selected that will facilitate the use of future lighting technologies (e.g., LEDs). When incandescent bulbs cannot be replaced or when occupant chooses not to replace, a dimmer will be selectedLight/lamp wattage should not exceed rated wattage of fixture Bulb replacements will be chosen based on expected durability, light quality, and lifetime energy use of the bulb Controls to turn off lights when not needed (e.g., no one in room) will be provided All bulbs, fixtures, and controls will be UL-approved and installed in accordance with local code(s) and NFPA 70 National Electric CodeFluorescent light ballasts containing polychlorinated biphenyls (PCBs) will be replaced in accordance with the EPA's Healthy Indoor Environment Protocols for Home Energy Upgrades | Single-Family Homes | Y | Incorporated into Section 7_Baseload | 7.0103.1
7.8003.1 | Baseload | Plug Load | Lighting | Lighting Upgrade | Energy used for lighting reduced while maintaining adequate and safe lighting levels | 7.8003.1b | 7.8003. | 1b | 1 | b | Selection | Provide improved lighting quality at lower energy useSelect equipment that will not be an unnecessary barrier to future technologiesAvoid inferior products and unsatisfied occupants | All bulbs, fixtures, and controls will be appropriate for the intended application (e.g., enclosed, orientation, dimmable, potential for breakage, indoor, and outdoor) All bulbs, fixtures, and controls will be selected to provide the brightness and light quality required in that application (e.g., task lighting, trip-and- fall hazards, nightlights) Selected equipment should have the highest level of efficiency within a technology [e.g., compact fluorescent lamp (CFL), LED]. All bulbs, fixtures, and controls will be ENERGY STAR® rated where applicable. When possible, bulbs, fixtures, and controls will be selected that will facilitate the use of future lighting technologies (e.g., LEDs). When incandescent bulbs cannot be replaced or when occupant chooses not to replace, a dimmer will be selectedLight/lamp wattage should not exceed rated wattage of fixture Bulb replacements will be chosen based on expected durability, light quality, and lifetime energy use of the bulb Controls to turn off lights when not needed (e.g., no one in room) will be provided All bulbs, fixtures, and controls will be UL-approved and installed in accordance with local code(s) and NFPA 70 National Electric CodeFluorescent light ballasts containing polychlorinated biphenyls (PCBs) will be replaced in accordance with the EPA's Healthy Indoor Environment Protocols for Home Energy Upgrades | Manufactured Housing | Y | Incorporated into Section 7_Baseload | 7.0103.1
7.8003.2 | Baseload | Plug Load | Lighting | Exit Sign Replacement | Energy used for lighting reduced | 7.8003.2a | 7.8003. | 2a | 2 | a | Assessment | Ensure occupant safetyDetermine and ensure appropriate device and location | Lighting strategy will be developed to meet applicable life safety requirements (IBC 1011 or NFPA 101) Work order will be evaluated against site circumstances | Multifamily Homes | Y | Deleted - assessment oriented | Deleted
7.8003.2 | Baseload | Plug Load | Lighting | Exit Sign Replacement | Energy used for lighting reduced | 7.8003.2b | 7.8003. | 2b | 2 | b | Selection | Ensure occupant safety Ensure low energy useProvide quality exit sign | Exit signs will meet all applicable codes (UL 924, NFPA 70, and/or IBC and IFC, as appropriate) and shall be selected from the NEMA Premium Exit Sign List Existing battery backup signs will be replaced with new battery backup signs in accordance with NEC 70 Section 700.12(F)Exit signs will be capable of being attached to existing outlet boxBattery backup exit signs will indicate system failure with visual and audible alarmExit signs will be rated for a maximum of 5 watts per illuminated sideExit signs will carry at least a 1-year warranty | Multifamily Homes | Y | Incorporated into Section 7_Baseload | 7.0103.4
7.8003.2 | Baseload | Plug Load | Lighting | Exit Sign Replacement | Energy used for lighting reduced | 7.8003.2c | 7.8003. | 2c | 2 | c | Installation | Ensure proper equipment operationProtect integrity of building envelope Envelope The separation between the interior and exterior environments of a building that includes a combination of air and thermal barrier and exit signEnsure worker safetyEnsure integrity of fire barrier | Fixture will be de-energized before beginning workAppropriate lockout procedures will be followed in accordance with OSHA 1910 Subpart S and ANSI/NFPA 70EExit signs will be installed in accordance with all applicable codes (NFPA 70) and manufacturer specificationsAll penetrations will be sealed per ANSI/NFPA/ICC Building Code or applicable local code Any penetrations created will be patched and painted | Multifamily Homes | Y | Incorporated into Section 7_Baseload | 7.0103.4
7.8003.2 | Baseload | Plug Load | Lighting | Exit Sign Replacement | Energy used for lighting reduced | 7.8003.2d | 7.8003. | 2d | 2 | d | Commissioning | Ensure sign visibility and correct operationEnsure occupant safety | Battery backup exit signs will be tested to meet NEC 70 Section 700.12(F) Battery backup exit signs will be tested to simulate loss of powerExit signs will be tested in accordance with local ordinances and manufacturer specificationsExit sign placement will be in accordance with ANSI/NFPA 101 | Multifamily Homes | Y | Incorporated into Section 7_Baseload | 7.0103.4
7.8003.2 | Baseload | Plug Load | Lighting | Exit Sign Replacement | Energy used for lighting reduced | 7.8003.2e | 7.8003. | 2e | 2 | e | Decommissioning | Protect the environmentPrevent the reuse of inefficient components | Lamps will be disposed of in accordance with EPA guidelines, local ordinances, or manufacturer specifications | Multifamily Homes | Y | Incorporated into Section 7_Baseload | 7.0103.4
7.8003.2 | Baseload | Plug Load | Lighting | Exit Sign Replacement | Energy used for lighting reduced | 7.8003.2f | 7.8003. | 2f | 2 | f | Safety | Ensure worker safetyEnsure occupant safety | Broken lamps containing mercury will be cleaned in accordance with EPA guidelines | Multifamily Homes | Y | Incorporated into Section 7_Baseload | 7.0103.4
7.8003.3 | Baseload | Plug Load | Lighting | Emergency Lighting | Energy used for lighting reduced | 7.8003.3a | 7.8003. | 3a | 3 | a | Assessment | Determine and ensure appropriate device and location | Lighting strategy will be provided by lighting professionalWork order will be evaluated against site circumstances | Multifamily Homes | Y | Deleted - assessment oriented | Deleted
7.8003.3 | Baseload | Plug Load | Lighting | Emergency Lighting | Energy used for lighting reduced | 7.8003.3b | 7.8003. | 3b | 3 | b | Selection | Reduce energy useEnsure device functions properlyEnsure product safetyEnsure occupant satisfactionEnsure adequate lighting during emergency situations | Emergency light fixtures will meet the appropriate nationally recognized product standard (UL 542, UL 1570)Emergency lighting will include battery backup capable of operating for 90 minutes and will comply with NFPA 70 section 700.12 Outdoor lamps will be suitable for local climate conditions and in accordance with ANSI/UL product standardsLinear fluorescent lamps will not be replaced with T12 lamps, and T8 lamps will be installed as minimum standardLamps in luminaires with emergency ballasts shall be replaced with a appropriate type of lamp Vandal-proof fixtures will be used, if appropriate | Multifamily Homes | Y | Incorporated into Section 7_Baseload | 7.0103.5
7.8003.3 | Baseload | Plug Load | Lighting | Emergency Lighting | Energy used for lighting reduced | 7.8003.3c | 7.8003. | 3c | 3 | c | Installation | Ensure worker safetyEnsure occupant safetyEnsure continued savingsOptimize fixture performance | Fixture will be de-energized before work beginsWorker will follow appropriate lockout procedures in accordance with OSHA 1910 Subpart S and ANSI/NFPA 70E Lamps will be installed in accordance with manufacturer specificationsIf fixture is broken, worker will refer to SWS 7.8003.14 Fixture ReplacementLens and reflector will be cleaned | Multifamily Homes | Y | Incorporated into Section 7_Baseload | 7.0103.5
7.8003.3 | Baseload | Plug Load | Lighting | Emergency Lighting | Energy used for lighting reduced | 7.8003.3d | 7.8003. | 3d | 3 | d | Commissioning | Meet target light levels Ensure occupant satisfactionEnsure occupant safety | Emergency lighting will not inhibit required egress lighting, as required by ANSI/NFPA 101Battery backup will be tested to meet NEC 70 Section 700.12(F) Battery backup emergency lighting will be tested to simulate loss of powerEmergency lighting will be tested in accordance with local ordinances and manufacturer specificationsExit sign placement will be in accordance with NFPA 110 | Multifamily Homes | Y | Incorporated into Section 7_Baseload | 7.0103.5
7.8003.3 | Baseload | Plug Load | Lighting | Emergency Lighting | Energy used for lighting reduced | 7.8003.3e | 7.8003. | 3e | 3 | e | Decommissioning | Protect the environmentPrevent the reuse of inefficient components | Lamps will be disposed of in accordance with EPA guidelines, local ordinances, or manufacturer specifications | Multifamily Homes | Y | Incorporated into Section 7_Baseload | 7.0103.5
7.8003.3 | Baseload | Plug Load | Lighting | Emergency Lighting | Energy used for lighting reduced | 7.8003.3f | 7.8003. | 3f | 3 | f | Safety | Ensure worker safetyEnsure occupant safety | Broken lamps containing mercury will be cleaned in accordance with EPA guidelines | Multifamily Homes | Y | Incorporated into Section 7_Baseload | 7.0103.5
7.8003.3 | Baseload | Plug Load | Lighting | Emergency Lighting | Energy used for lighting reduced | 7.8003.3g | 7.8003. | 3g | 3 | g | Staff education | Educate building operations staff about operation and maintenance of equipment | Building operations staff will be provided with warranty information, product specification, and installer contact information | Multifamily Homes | Y | Deleted - process oriented | Deleted
7.8003.3 | Baseload | Plug Load | Lighting | Emergency Lighting | Energy used for lighting reduced | 7.8003.3h | 7.8003. | 3h | 3 | h | Occupant education | Ensure occupant safety | Education regarding emergency lighting will be provided by building operations staff | Multifamily Homes | Y | Deleted - process oriented | Deleted
7.8003.4 | Baseload | Plug Load | Lighting | Remove Common Area Lamps | Electrical use and demand reduced | 7.8003.4a | 7.8003. | 4a | 4 | a | Assessment | Determine relevant lamp removalDetermine appropriate strategy | Delamping strategy will be provided by lighting professional and follow IESNA protocol for appropriate light levels for certain tasks | Multifamily Homes | Y | Deleted - assessment oriented | Deleted
7.8003.4 | Baseload | Plug Load | Lighting | Remove Common Area Lamps | Electrical use and demand reduced | 7.8003.4b | 7.8003. | 4b | 4 | b | Removal | Reduce energy use and demand | Lamps will be removed based on the strategy provided by assessment | Multifamily Homes | Y | Incorporated into Section 7_Baseload | 7.0103.2
7.8003.4 | Baseload | Plug Load | Lighting | Remove Common Area Lamps | Electrical use and demand reduced | 7.8003.4c | 7.8003. | 4c | 4 | c | Safety | Ensure that occupant egress lighting safety has not been compromised | Final lighting levels will be in accordance with ASHRAE ASHRAE American Society of Heating, Refrigerating and Air-Conditioning Engineers, www.ashrae.org 90.1 or 90.2 Final egress lighting will be in accordance with NFPA NFPA National Fire Protection Association, www.nfpa.org 70 and NFPA NFPA National Fire Protection Association, www.nfpa.org 101 | Multifamily Homes | Y | Incorporated into Section 7_Baseload | 7.0103.2
7.8003.4 | Baseload | Plug Load | Lighting | Remove Common Area Lamps | Electrical use and demand reduced | 7.8003.4d | 7.8003. | 4d | 4 | d | Decommissioning | Use resources efficientlyReduce cost of lamp replacement Protect the environment | If operational, lamps will be stored and reused if the lamps meet retrofit standardsIf nonoperational, lamps will be disposed of in accordance with local ordinances or manufacturer specificationsDisposal manifests will be filed and available to building representatives | Multifamily Homes | Y | Incorporated into Section 7_Baseload | 7.0103.2
7.8003.4 | Baseload | Plug Load | Lighting | Remove Common Area Lamps | Electrical use and demand reduced | 7.8003.4e | 7.8003. | 4e | 4 | e | Occupant safety | Ensure occupant safety | Delamping will not impact required egress lighting, as required by ANSI ANSI American National Standards Institute, www.ansi.org / NFPA NFPA National Fire Protection Association, www.nfpa.org 101 | Multifamily Homes | Y | Incorporated into Section 7_Baseload | 7.0103.2
7.8003.4 | Baseload | Plug Load | Lighting | Remove Common Area Lamps | Electrical use and demand reduced | 7.8003.4f | 7.8003. | 4f | 4 | f | Staff education | Educate building operations staff about operation and maintenance of equipmentEnsure continued savings | Building operations staff will be provided with warranty information, operation manuals, and installer contact information | Multifamily Homes | Y | Deleted - process oriented | Deleted
7.8003.4 | Baseload | Plug Load | Lighting | Remove Common Area Lamps | Electrical use and demand reduced | 7.8003.4g | 7.8003. | 4g | 4 | g | Occupant education | Educate occupants about new lighting levels and benefits Ensure continued savings | Occupants will be educated of new lighting levels and benefits Education will be provided by building operations staff | Multifamily Homes | Y | Deleted - process oriented | Deleted
7.8003.5 | Baseload | Plug Load | Lighting | Remove Common Area Fixtures | Electrical use and demand reduced | 7.8003.5a | 7.8003. | 5a | 5 | a | Assessment | Determine relevant fixture removalDetermine appropriate strategy | Delamping strategy will be provided by lighting professional in consultation with licensed electrician Remaining fixtures will follow IESNA protocol for appropriate light levels for certain tasks | Multifamily Homes | Y | Incorporated into Section 7_Baseload | 7.0103.2
7.8003.5 | Baseload | Plug Load | Lighting | Remove Common Area Fixtures | Electrical use and demand reduced | 7.8003.5b | 7.8003. | 5b | 5 | b | Decommissioning | Reduce energy use and demandEnsure occupant safetyEnsure worker safetyPreserve integrity of building envelope Envelope The separation between the interior and exterior environments of a building that includes a combination of air and thermal barrier Ensure integrity of fire barrierUse resources efficientlyReduce operational budget costsProtect the environment | Fixtures will be removed or disconnected by a licensed electrician or qualified contractor based on the strategy provided by assessmentRemoval or disconnection will be in accordance with ANSI ANSI American National Standards Institute, www.ansi.org / NFPA NFPA National Fire Protection Association, www.nfpa.org 70 and ANSI ANSI American National Standards Institute, www.ansi.org / NFPA NFPA National Fire Protection Association, www.nfpa.org 70EAny penetrations caused by fixture removal will be patched, sealed, and painted with equivalent material ( ANSI ANSI American National Standards Institute, www.ansi.org / NFPA NFPA National Fire Protection Association, www.nfpa.org / ICC ICC International Code Council Fire Code)If operational, lamps will be stored and reused if the lamps meet retrofit standardsFixtures, lamps, and ballasts will be disposed of in accordance with local ordinances or manufacturer specificationsDisposal manifests will be filed and available to building representatives | Multifamily Homes | Y | Incorporated into Section 7_Baseload | 7.0103.2
7.8003.5 | Baseload | Plug Load | Lighting | Remove Common Area Fixtures | Electrical use and demand reduced | 7.8003.5c | 7.8003. | 5c | 5 | c | Safety | Ensure occupant egress lighting safety has not been compromised | Final lighting levels will be in accordance with ASHRAE ASHRAE American Society of Heating, Refrigerating and Air-Conditioning Engineers, www.ashrae.org 90.1 or 90.2 Final egress lighting will be in accordance with ANSI ANSI American National Standards Institute, www.ansi.org / NFPA NFPA National Fire Protection Association, www.nfpa.org 70 and ANSI ANSI American National Standards Institute, www.ansi.org / NFPA NFPA National Fire Protection Association, www.nfpa.org 101 or in compliance with local codes | Multifamily Homes | Y | Incorporated into Section 7_Baseload | 7.0103.2
7.8003.5 | Baseload | Plug Load | Lighting | Remove Common Area Fixtures | Electrical use and demand reduced | 7.8003.5d | 7.8003. | 5d | 5 | d | Occupant safety | Ensure occupant safety | Delamping will not impact required egress lighting, as required by ANSI ANSI American National Standards Institute, www.ansi.org / NFPA NFPA National Fire Protection Association, www.nfpa.org 101 | Multifamily Homes | Y | Incorporated into Section 7_Baseload | 7.0103.2
7.8003.5 | Baseload | Plug Load | Lighting | Remove Common Area Fixtures | Electrical use and demand reduced | 7.8003.5e | 7.8003. | 5e | 5 | e | Staff education | Educate building operations staff about operation and maintenance of equipmentEnsure continued savings | Building operations staff will be provided with warranty information, operation manuals, and installer contact information | Multifamily Homes | Y | Deleted - process oriented | Deleted
7.8003.5 | Baseload | Plug Load | Lighting | Remove Common Area Fixtures | Electrical use and demand reduced | 7.8003.5f | 7.8003. | 5f | 5 | f | Occupant education | Educate occupants about new lighting levels and benefits Ensure continued savings | Occupants will be educated of new lighting levels and benefits Education will be provided by building operations staff | Multifamily Homes | Y | Deleted - process oriented | Deleted
7.8003.6 | Baseload | Plug Load | Lighting | Occupancy Sensors for Indoor Common Areas and Offices | Energy used for lighting reduced | 7.8003.6a | 7.8003. | 6a | 6 | a | Assessment | Determine appropriate device, settings, and locationDetermine existing electrical conditions | Lighting strategy will be provided by lighting professional | Multifamily Homes | Y | Deleted - assessment oriented | Deleted
7.8003.6 | Baseload | Plug Load | Lighting | Occupancy Sensors for Indoor Common Areas and Offices | Energy used for lighting reduced | 7.8003.6b | 7.8003. | 6b | 6 | b | Selection | Ensure device functions appropriately Ensure product safety | Sensors will be compatible with existing wiring Sensors will meet UL UL Underwriters Laboratories 60730-1 | Multifamily Homes | Y | Incorporated into Section 7_Baseload | 7.0104.1
7.8003.6 | Baseload | Plug Load | Lighting | Occupancy Sensors for Indoor Common Areas and Offices | Energy used for lighting reduced | 7.8003.6c | 7.8003. | 6c | 6 | c | Installation | Ensure worker safetyEnsure occupant safetyPreserve integrity of building envelope Envelope The separation between the interior and exterior environments of a building that includes a combination of air and thermal barrier Ensure integrity of fire barrier | Work will be performed by licensed electrical professional Sensor will be installed in accordance with ANSI ANSI American National Standards Institute, www.ansi.org / NFPA NFPA National Fire Protection Association, www.nfpa.org 70, ANSI ANSI American National Standards Institute, www.ansi.org / NFPA NFPA National Fire Protection Association, www.nfpa.org 70E, and manufacturer specificationsAll penetrations will be sealed ( ANSI ANSI American National Standards Institute, www.ansi.org / NFPA NFPA National Fire Protection Association, www.nfpa.org / ICC ICC International Code Council Fire Code) | Multifamily Homes | Y | Incorporated into Section 7_Baseload | 7.0104.1
7.8003.6 | Baseload | Plug Load | Lighting | Occupancy Sensors for Indoor Common Areas and Offices | Energy used for lighting reduced | 7.8003.6d | 7.8003. | 6d | 6 | d | Settings | Reduce energy use | Settings will match the intended use of the space in accordance with lighting plan | Multifamily Homes | Y | Incorporated into Section 7_Baseload | 7.0104.1
7.8003.6 | Baseload | Plug Load | Lighting | Occupancy Sensors for Indoor Common Areas and Offices | Energy used for lighting reduced | 7.8003.6e | 7.8003. | 6e | 6 | e | Commissioning | Optimize system performanceEnsure occupant safety | Settings will be verified and tested to meet lighting design criteriaFor certain tasks, lighting levels will follow IESNA protocol for appropriate light levels | Multifamily Homes | Y | Incorporated into Section 7_Baseload | 7.0104.1
7.8003.6 | Baseload | Plug Load | Lighting | Occupancy Sensors for Indoor Common Areas and Offices | Energy used for lighting reduced | 7.8003.6f | 7.8003. | 6f | 6 | f | Occupant safety | Ensure occupant safetyEnsure worker safety | Occupancy sensors will not inhibit required egress lighting, as required by ANSI ANSI American National Standards Institute, www.ansi.org / NFPA NFPA National Fire Protection Association, www.nfpa.org 101Occupancy sensors will not be installed in electrical and mechanical rooms | Multifamily Homes | Y | Incorporated into Section 7_Baseload | 7.0104.1
7.8003.6 | Baseload | Plug Load | Lighting | Occupancy Sensors for Indoor Common Areas and Offices | Energy used for lighting reduced | 7.8003.6g | 7.8003. | 6g | 6 | g | Staff education | Educate building operations staff about operation and maintenance of equipmentEnsure continued savings | Building operations staff will be provided with warranty information, operation manuals, and installer contact information | Multifamily Homes | Y | Deleted - process oriented | Deleted
7.8003.6 | Baseload | Plug Load | Lighting | Occupancy Sensors for Indoor Common Areas and Offices | Energy used for lighting reduced | 7.8003.6h | 7.8003. | 6h | 6 | h | Occupant education | Educate occupants about new controls and benefits Ensure continued savings | Occupants will be educated of new lighting controls and benefits Education will be provided by building operations staff | Multifamily Homes | Y | Deleted - process oriented | Deleted
7.8003.7 | Baseload | Plug Load | Lighting | Stand-Alone Timers in Outdoor and Common Areas | Energy used for lighting reduced | 7.8003.7a | 7.8003. | 7a | 7 | a | Assessment | Determine appropriate device, settings, and locationDetermine existing electrical conditionsPrevent property damageEnsure occupant safety | Lighting strategy will be provided by lighting professionalSafety and crime prevention will be considered as part of the strategy | Multifamily Homes | Y | Incorporated into Section 7_Baseload | 7.0104.2
7.8003.7 | Baseload | Plug Load | Lighting | Stand-Alone Timers in Outdoor and Common Areas | Energy used for lighting reduced | 7.8003.7b | 7.8003. | 7b | 7 | b | Selection | Reduce energy useEnsure device functions appropriately Ensure product safety | Timer will be compatible with existing wiring Timer will be in accordance with UL UL Underwriters Laboratories 917 where applicable Timer will have a minimum of 10 hours of battery backup timeTimer will have a minimum of two programmable schedules | Multifamily Homes | Y | Incorporated into Section 7_Baseload | 7.0104.2
7.8003.7 | Baseload | Plug Load | Lighting | Stand-Alone Timers in Outdoor and Common Areas | Energy used for lighting reduced | 7.8003.7c | 7.8003. | 7c | 7 | c | Installation | Ensure worker safetyEnsure occupant safetyEnsure continued savings Prevent tampering | Work will be performed by licensed electrical professional Timer will be installed in accordance with ANSI ANSI American National Standards Institute, www.ansi.org / NFPA NFPA National Fire Protection Association, www.nfpa.org 70, ANSI ANSI American National Standards Institute, www.ansi.org / NFPA NFPA National Fire Protection Association, www.nfpa.org 70E, and manufacturer specificationsTimer will be positioned in a secure location | Multifamily Homes | Y | Incorporated into Section 7_Baseload | 7.0104.2
7.8003.7 | Baseload | Plug Load | Lighting | Stand-Alone Timers in Outdoor and Common Areas | Energy used for lighting reduced | 7.8003.7d | 7.8003. | 7d | 7 | d | Settings | Reduce energy useReduce light pollutionPrevent property damageEnsure occupant safety | Timer will be set in accordance with the assessment Exterior fixtures will be turned off when there is sufficient day light (civil twilight) or when lighting is no longer needed at night per ASHRAE ASHRAE American Society of Heating, Refrigerating and Air-Conditioning Engineers, www.ashrae.org 90.1 or 90.2, and tested to meet IESNA protocol for appropriate light levels for certain tasksInterior fixtures will be turned off when light is no longer needed | Multifamily Homes | Y | Incorporated into Section 7_Baseload | 7.0104.2
7.8003.7 | Baseload | Plug Load | Lighting | Stand-Alone Timers in Outdoor and Common Areas | Energy used for lighting reduced | 7.8003.7e | 7.8003. | 7e | 7 | e | Commissioning | Optimize system performanceEnsure occupant safety | Settings will be verified and tested to meet lighting design criteria | Multifamily Homes | Y | Incorporated into Section 7_Baseload | 7.0104.2
7.8003.7 | Baseload | Plug Load | Lighting | Stand-Alone Timers in Outdoor and Common Areas | Energy used for lighting reduced | 7.8003.7f | 7.8003. | 7f | 7 | f | Occupant safety | Ensure occupant safety | Timer will not impact egress lighting, as required by ANSI ANSI American National Standards Institute, www.ansi.org / NFPA NFPA National Fire Protection Association, www.nfpa.org 101Timer will not impact minimum light level, as required by codes or local ordinancesFixtures will be on when spaces are occupied, per ASHRAE ASHRAE American Society of Heating, Refrigerating and Air-Conditioning Engineers, www.ashrae.org 90.1 or 90.2 or local codes, and tested to meet IESNA protocol for appropriate light levels for certain applicationsAppropriate override switch shall be provided | Multifamily Homes | Y | Incorporated into Section 7_Baseload | 7.0104.2
7.8003.7 | Baseload | Plug Load | Lighting | Stand-Alone Timers in Outdoor and Common Areas | Energy used for lighting reduced | 7.8003.7g | 7.8003. | 7g | 7 | g | Staff education | Educate building operations staff about operation and maintenance of equipmentEnsure continued savings | Building operations staff will be provided with warranty information, operation manuals, and installer contact information | Multifamily Homes | Y | Deleted - process oriented | Deleted
7.8003.7 | Baseload | Plug Load | Lighting | Stand-Alone Timers in Outdoor and Common Areas | Energy used for lighting reduced | 7.8003.7h | 7.8003. | 7h | 7 | h | Occupant education | Educate occupants about new controls and benefits Ensure continued savings | Occupants will be educated of new lighting controls and benefits Education will be provided by building operations staff | Multifamily Homes | Y | Deleted - process oriented | Deleted
7.8003.8 | Baseload | Plug Load | Lighting | Outdoor Motion Control | Energy used for lighting reduced | 7.8003.8a | 7.8003. | 8a | 8 | a | Assessment | Determine appropriate device, settings, and locationDetermine existing electrical conditionsPrevent property damageEnsure occupant safety | Lighting strategy will be provided by lighting professionalSafety and crime prevention will be considered as part of the strategy | Multifamily Homes | Y | Incorporated into Section 7_Baseload | 7.0104.3
7.8003.8 | Baseload | Plug Load | Lighting | Outdoor Motion Control | Energy used for lighting reduced | 7.8003.8b | 7.8003. | 8b | 8 | b | Selection | Reduce energy useEnsure device functions appropriately Ensure product safety | Motion sensor will be compatible with existing wiring Motion sensor will meet UL UL Underwriters Laboratories 60730-1 | Multifamily Homes | Y | Incorporated into Section 7_Baseload | 7.0104.3
7.8003.8 | Baseload | Plug Load | Lighting | Outdoor Motion Control | Energy used for lighting reduced | 7.8003.8c | 7.8003. | 8c | 8 | c | Installation | Ensure worker safetyEnsure occupant safetyPrevent tamperingEnsure continued savings | Work will be performed by licensed electrical professional Motion sensor will be installed in accordance with ANSI ANSI American National Standards Institute, www.ansi.org / NFPA NFPA National Fire Protection Association, www.nfpa.org 70, ANSI ANSI American National Standards Institute, www.ansi.org / NFPA NFPA National Fire Protection Association, www.nfpa.org 70E, and manufacturer specificationsMotion sensor will be located in a secure location and not subject to physical damageMotion sensor will be installed to minimize false starts | Multifamily Homes | Y | Incorporated into Section 7_Baseload | 7.0104.3
7.8003.8 | Baseload | Plug Load | Lighting | Outdoor Motion Control | Energy used for lighting reduced | 7.8003.8d | 7.8003. | 8d | 8 | d | Settings | Reduce energy useReduce light pollutionPrevent property damageEnsure occupant safety | Motion sensor will be set in accordance with the assessment | Multifamily Homes | Y | Incorporated into Section 7_Baseload | 7.0104.3
7.8003.8 | Baseload | Plug Load | Lighting | Outdoor Motion Control | Energy used for lighting reduced | 7.8003.8e | 7.8003. | 8e | 8 | e | Commissioning | Optimize system performanceEnsure occupant safety | Settings will be verified and tested to meet lighting design criteria | Multifamily Homes | Y | Incorporated into Section 7_Baseload | 7.0104.3
7.8003.8 | Baseload | Plug Load | Lighting | Outdoor Motion Control | Energy used for lighting reduced | 7.8003.8f | 7.8003. | 8f | 8 | f | Occupant safety | Ensure occupant safety | Motion sensor will not impact egress lighting, as required by ANSI ANSI American National Standards Institute, www.ansi.org / NFPA NFPA National Fire Protection Association, www.nfpa.org 101Motion sensor will not impact minimum light level, as required by codes or local ordinances | Multifamily Homes | Y | Incorporated into Section 7_Baseload | 7.0104.3
7.8003.8 | Baseload | Plug Load | Lighting | Outdoor Motion Control | Energy used for lighting reduced | 7.8003.8g | 7.8003. | 8g | 8 | g | Staff education | Educate building operations staff about operation and maintenance of equipmentEnsure continued savings | Building operations staff will be provided with warranty information, operation manuals, and installer contact information | Multifamily Homes | Y | Deleted - process oriented | Deleted
7.8003.8 | Baseload | Plug Load | Lighting | Outdoor Motion Control | Energy used for lighting reduced | 7.8003.8h | 7.8003. | 8h | 8 | h | Occupant education | Educate occupants about new controls and benefits Ensure continued savings | Occupants will be educated of new lighting controls and benefits Education will be provided by building operations staff | Multifamily Homes | Y | Deleted - process oriented | Deleted
7.8003.9 | Baseload | Plug Load | Lighting | Outdoor Photo Sensors | Energy used for lighting reduced | 7.8003.9a | 7.8003. | 9a | 9 | a | Assessment | Determine appropriate device, settings, and locationDetermine existing electrical conditionsPrevent property damageEnsure occupant safety | Lighting strategy will be provided by lighting professionalSafety and crime prevention will be considered as part of the strategy | Multifamily Homes | Y | Incorporated into Section 7_Baseload | 7.0104.4
7.8003.9 | Baseload | Plug Load | Lighting | Outdoor Photo Sensors | Energy used for lighting reduced | 7.8003.9b | 7.8003. | 9b | 9 | b | Selection | Reduce energy useEnsure device functions appropriately Ensure product safetyEnsure continued savings | Photo sensor will be compatible with existing wiring Photo sensor will be UL UL Underwriters Laboratories certifiedPhoto sensor will meet the requirements of the lighting designFixture will allow for replacement of photo sensor | Multifamily Homes | Y | Incorporated into Section 7_Baseload | 7.0104.4
7.8003.9 | Baseload | Plug Load | Lighting | Outdoor Photo Sensors | Energy used for lighting reduced | 7.8003.9c | 7.8003. | 9c | 9 | c | Installation | Ensure worker safetyEnsure occupant safetyEnsure continued savings Prevent tampering | Work will be performed by licensed electrical professional Photo sensor will be installed in accordance with ANSI ANSI American National Standards Institute, www.ansi.org / NFPA NFPA National Fire Protection Association, www.nfpa.org 70, ANSI ANSI American National Standards Institute, www.ansi.org / NFPA NFPA National Fire Protection Association, www.nfpa.org 70E, and manufacturer specificationsPhoto sensor will be positioned in a secure location and not subject to physical damagePhoto sensor will not be obstructed from natural light | Multifamily Homes | Y | Incorporated into Section 7_Baseload | 7.0104.4
7.8003.9 | Baseload | Plug Load | Lighting | Outdoor Photo Sensors | Energy used for lighting reduced | 7.8003.9d | 7.8003. | 9d | 9 | d | Settings | Ensure sensor performance | Photo sensor and aperture will be set in accordance with the assessment | Multifamily Homes | Y | Incorporated into Section 7_Baseload | 7.0104.4
7.8003.9 | Baseload | Plug Load | Lighting | Outdoor Photo Sensors | Energy used for lighting reduced | 7.8003.9e | 7.8003. | 9e | 9 | e | Commissioning | Optimize system performanceReduce light pollution | Settings will be verified and tested to meet lighting design criteria | Multifamily Homes | Y | Incorporated into Section 7_Baseload | 7.0104.4
7.8003.9 | Baseload | Plug Load | Lighting | Outdoor Photo Sensors | Energy used for lighting reduced | 7.8003.9f | 7.8003. | 9f | 9 | f | Occupant safety | Ensure occupant safety | Photo sensor will not impact required egress lighting, as required by ANSI / NFPA 101Photo sensor will not impact required minimum light level, as required by codes or local ordinances | Multifamily Homes | Y | Incorporated into Section 7_Baseload | 7.0104.4
7.8003.9 | Baseload | Plug Load | Lighting | Outdoor Photo Sensors | Energy used for lighting reduced | 7.8003.9g | 7.8003. | 9g | 9 | g | Staff education | Educate building operations staff about operation and maintenance of equipmentEnsure continued savings | Building operations staff will be provided with warranty information, operation manuals, and installer contact information | Multifamily Homes | Y | Deleted - process oriented | Deleted
7.8003.10 | Baseload | Plug Load | Lighting | Bi-Level Controls | Energy used for lighting reduced | 7.8003.10a | 7.8003. | 10a | 10 | a | Assessment | Determine appropriate device, settings, and locationDetermine existing electrical conditionsPrevent property damageEnsure occupant safety | Lighting strategy will be provided by lighting professionalSafety and crime prevention will be considered as part of the strategy | Multifamily Homes | Y | Deleted - assessment oriented | Deleted
7.8003.10 | Baseload | Plug Load | Lighting | Bi-Level Controls | Energy used for lighting reduced | 7.8003.10b | 7.8003. | 10b | 10 | b | Selection | Reduce energy useEnsure device functions appropriatelyEnsure product safetyEnsure multiple switching strategies can be used | Switches will be compatible with existing wiring Switches will meet the appropriate nationally recognized product standard | Multifamily Homes | Y | Incorporated into Section 7_Baseload | 7.0104.5
7.8003.10 | Baseload | Plug Load | Lighting | Bi-Level Controls | Energy used for lighting reduced | 7.8003.10c | 7.8003. | 10c | 10 | c | Installation | Ensure worker safetyEnsure occupant safetyPrevent tamperingEnsure continued savingsOptimize system performance | Work will be performed by licensed electrical professional Switches will be installed in accordance with ANSI/NFPA 70, ANSI/NFPA 70E, and manufacturer specifications Switches will be positioned in a secure location and not subject to physical damage Labels will be permanently affixed without the use of adhesives near switch location to indicate light level and fixture control | Multifamily Homes | Y | Incorporated into Section 7_Baseload | 7.0104.5
7.8003.10 | Baseload | Plug Load | Lighting | Bi-Level Controls | Energy used for lighting reduced | 7.8003.10d | 7.8003. | 10d | 10 | d | Commissioning | Optimize system performanceEnsure occupant safety | Settings will be verified and tested to meet lighting design criteria | Multifamily Homes | Y | Incorporated into Section 7_Baseload | 7.0104.5
7.8003.10 | Baseload | Plug Load | Lighting | Bi-Level Controls | Energy used for lighting reduced | 7.8003.10e | 7.8003. | 10e | 10 | e | Occupant safety | Ensure occupant safety | Switches will not compromise egress lighting, as required by ANSI/NFPA 101 Switches will not impact minimum light levels, as required by codes or local ordinances | Multifamily Homes | Y | Incorporated into Section 7_Baseload | 7.0104.5
7.8003.10 | Baseload | Plug Load | Lighting | Bi-Level Controls | Energy used for lighting reduced | 7.8003.10f | 7.8003. | 10f | 10 | f | Staff education | Educate building operations staff about operation and maintenance of equipmentEnsure continued savings | Building operations staff will be provided with warranty information, operation manuals, and installer contact information | Multifamily Homes | Y | Deleted - process oriented | Deleted
7.8003.10 | Baseload | Plug Load | Lighting | Bi-Level Controls | Energy used for lighting reduced | 7.8003.10g | 7.8003. | 10g | 10 | g | Occupant education | Educate occupants about new controls and benefits Ensure continued savings | Occupants will be educated of new lighting controls and benefits Education will be provided by building operations staff | Multifamily Homes | Y | Deleted - process oriented | Deleted
7.8003.11 | Baseload | Plug Load | Lighting | Lamp Replacement | Energy used for lighting reduced | 7.8003.11a | 7.8003. | 11a | 11 | a | Assessment | Determine and ensure appropriate device and location | Lighting strategy will be provided by lighting professionalWork order will be evaluated against site circumstances | Multifamily Homes | Y | Deleted - assessment oriented | Deleted
7.8003.11 | Baseload | Plug Load | Lighting | Lamp Replacement | Energy used for lighting reduced | 7.8003.11b | 7.8003. | 11b | 11 | b | Selection | Reduce energy useEnsure device functions properlyEnsure product safetyEnsure occupant satisfaction | Lamps will be compatible with existing fixturesLamps will meet the appropriate nationally recognized product standard (UL 542, UL 1570) Outdoor lamps will be suitable for local climate conditions and in accordance with ANSI / UL product standards Screw base lamp replacements will be ENERGY STAR® qualified or at least as energy efficient Compact fluorescent lamps and light emitting diode lamps will be ENERGY STAR qualified or at least as energy efficient Linear fluorescent lamps will not be replaced with a T12, and T8 lamps will be minimum standard installed Vandal-proof pin-based lamps will be used, if appropriate | Multifamily Homes | Y | Incorporated into Section 7_Baseload | 7.0103.1
7.8003.11 | Baseload | Plug Load | Lighting | Lamp Replacement | Energy used for lighting reduced | 7.8003.11c | 7.8003. | 11c | 11 | c | Installation | Ensure worker safetyEnsure occupant safetyEnsure continued savingsOptimize fixture performance | Fixture will be de-energized before beginning workWorker will follow appropriate lockout procedures in accordance with OSHA 1910 Subpart S and ANSI/NFPA 70E Lamps will be installed in accordance with manufacturer specifications If fixture is broken, worker will refer to SWS 7.8003.14 Fixture Replacement Lens and reflector will be cleaned | Multifamily Homes | Y | Incorporated into Section 7_Baseload | 7.0103.1
7.8003.11 | Baseload | Plug Load | Lighting | Lamp Replacement | Energy used for lighting reduced | 7.8003.11d | 7.8003. | 11d | 11 | d | Commissioning | Meet target light levels Ensure occupant satisfactionEnsure occupant safety | Relamping will be tested to meet IESNA protocol for appropriate light levels for certain tasks and emergency levels, as required by the applicable codeLamps will not impact required egress lighting, as required by ANSI/NFPA 101 | Multifamily Homes | Y | Incorporated into Section 7_Baseload | 7.0103.1
7.8003.11 | Baseload | Plug Load | Lighting | Lamp Replacement | Energy used for lighting reduced | 7.8003.11e | 7.8003. | 11e | 11 | e | Decommissioning | Protect the environmentPrevent the reuse of inefficient components | Lamps will be disposed of in accordance with EPA guidelines, local ordinances, or manufacturer specifications | Multifamily Homes | Y | Incorporated into Section 7_Baseload | 7.0103.1
7.8003.11 | Baseload | Plug Load | Lighting | Lamp Replacement | Energy used for lighting reduced | 7.8003.11f | 7.8003. | 11f | 11 | f | Safety | Ensure worker safetyEnsure occupant safety | Broken lamps containing mercury will be cleaned in accordance with EPA guidelines | Multifamily Homes | Y | Incorporated into Section 7_Baseload | 7.0103.1
7.8003.11 | Baseload | Plug Load | Lighting | Lamp Replacement | Energy used for lighting reduced | 7.8003.11g | 7.8003. | 11g | 11 | g | Staff education | Educate building operations staff about operation and maintenance of equipmentEnsure continued savings | Building operations staff will be provided with warranty information, product specification, and installer contact information | Multifamily Homes | Y | Deleted - process oriented | Deleted
7.8003.11 | Baseload | Plug Load | Lighting | Lamp Replacement | Energy used for lighting reduced | 7.8003.11h | 7.8003. | 11h | 11 | h | Occupant education | Educate occupants about new lamps and benefits Ensure continued savingsProtect the environmentEnsure occupant safety | Occupants will be educated of new lamp type and benefits Occupant will be provided with lamp disposal procedure, as determined by building operations staffIf lamps containing mercury are used, occupants will be provided with lamp disposal procedure in accordance with EPA guidelines Education will be provided by building operations staff | Multifamily Homes | Y | Deleted - process oriented | Deleted
7.8003.12 | Baseload | Plug Load | Lighting | Re- and Retro-Commissioning | Energy efficiency of existing lighting controls maximized. (Re- means going through a commissioning process again; retro- means a first-time commissioning on an existing building) | 7.8003.12a | 7.8003. | 12a | 12 | a | Assessment | Determine and ensure appropriate control settings | Lighting control optimization will be included as part of whole building re- or retro-commissioning Assessment will occur if lighting controls existLighting strategy will be provided by lighting professional in consultation with a licensed electrical professional Assessment will follow Lighting Controls Association EE110 and IES procedures (or appropriate section of ASHRAE's whole-building commissioning procedure) | Multifamily Homes | Y | Deleted - assessment oriented | Deleted
7.8003.12 | Baseload | Plug Load | Lighting | Re- and Retro-Commissioning | Energy efficiency of existing lighting controls maximized. (Re- means going through a commissioning process again; retro- means a first-time commissioning on an existing building) | 7.8003.12b | 7.8003. | 12b | 12 | b | Adjustment | Optimize system performance | Adjustments will be made in accordance with lighting strategy | Multifamily Homes | Y | Deleted - assessment oriented | Deleted
7.8003.12 | Baseload | Plug Load | Lighting | Re- and Retro-Commissioning | Energy efficiency of existing lighting controls maximized. (Re- means going through a commissioning process again; retro- means a first-time commissioning on an existing building) | 7.8003.12c | 7.8003. | 12c | 12 | c | Safety | Ensure occupant safety | Controls will not compromise egress lighting, as required by ANSI/NFPA 101 and IBC. Lighting controls will ensure that required egress light levels are maintained at times when the building is occupied and meet minimum light level requirements by codes or local ordinances Fixtures will be on when spaces are occupied | Multifamily Homes | Y | Deleted - assessment oriented | Deleted
7.8003.12 | Baseload | Plug Load | Lighting | Re- and Retro-Commissioning | Energy efficiency of existing lighting controls maximized. (Re- means going through a commissioning process again; retro- means a first-time commissioning on an existing building) | 7.8003.12d | 7.8003. | 12d | 12 | d | Staff education | Ensure continued savings | Lighting professional will provide building operations staff with education on lighting control functionsLighting professional or installer will provide building operations staff with documentation on lighting control systems | Multifamily Homes | Y | Deleted - process oriented | Deleted
7.8003.12 | Baseload | Plug Load | Lighting | Re- and Retro-Commissioning | Energy efficiency of existing lighting controls maximized. (Re- means going through a commissioning process again; retro- means a first-time commissioning on an existing building) | 7.8003.12e | 7.8003. | 12e | 12 | e | Occupant education | Educate occupants about new controls and benefits Ensure continued savings | Occupants will be educated of new lighting controls and benefits Education will be provided by building operations staff | Multifamily Homes | Y | Deleted - process oriented | Deleted
7.8003.13 | Baseload | Plug Load | Lighting | Ballast Replacement | Energy used for lighting reduced | 7.8003.13a | 7.8003. | 13a | 13 | a | Assessment | Determine and ensure appropriate device and location | Lighting strategy will be provided by lighting professional Assessment will identify magnetic ballast location If the ballast is known to contain polychlorinated biphenyls (PCBs), does not have "No PCBs" on the ballast, or if the manufacturer cannot determine if the ballast contains PCBs, assume the ballast contains PCBs and dispose of ballast in an EPA-approved facility Work order will be evaluated against site circumstances | Multifamily Homes | Y | Incorporated into Section 7_Baseload | 7.0103.3
7.8003.13 | Baseload | Plug Load | Lighting | Ballast Replacement | Energy used for lighting reduced | 7.8003.13b | 7.8003. | 13b | 13 | b | Selection | Reduce energy useEnsure device functions appropriatelyEnsure product safety | Ballasts will be compatible with new or existing fixtureBallasts will meet the appropriate nationally recognized product standards (ANSI C82.1, ANSI C82.4, UL 924, UL 1029, NEMA) Pulse start, high-efficiency electronic ballast will be used Ballast factor will be a minimum of 0.85 | Multifamily Homes | Y | Incorporated into Section 7_Baseload | 7.0103.3
7.8003.13 | Baseload | Plug Load | Lighting | Ballast Replacement | Energy used for lighting reduced | 7.8003.13c | 7.8003. | 13c | 13 | c | Installation | Ensure worker safetyEnsure occupant safetyEnsure continued savingsOptimize fixture performance | Fixture will be de-energized before work beginsWorker will follow appropriate lockout procedures in accordance with OSHA 1910 Subpart S and ANSI/NFPA 70E Ballasts will be installed in accordance with manufacturer specificationsIf fixture is broken, worker will refer to Fixture Replacement Standard Work Specifications, Section 7.8003.14.Lens and reflector will be cleaned | Multifamily Homes | Y | Incorporated into Section 7_Baseload | 7.0103.3
7.8003.13 | Baseload | Plug Load | Lighting | Ballast Replacement | Energy used for lighting reduced | 7.8003.13d | 7.8003. | 13d | 13 | d | Commissioning | Meet target light levels Ensure occupant satisfactionEnsure occupant safety | Fixture will be tested to meet IESNA light levels for certain tasksFixture will not impact required egress lighting, as required by ANSI/NFPA 101 | Multifamily Homes | Y | Incorporated into Section 7_Baseload | 7.0103.3
7.8003.13 | Baseload | Plug Load | Lighting | Ballast Replacement | Energy used for lighting reduced | 7.8003.13e | 7.8003. | 13e | 13 | e | Decommissioning | Protect the environmentPrevent the reuse of inefficient components | Ballast manufacture date will be determined, if possibleIf the ballast is known to contain PCBs, does not have "No PCBs" on the ballast, or if the manufacturer cannot determine if the ballast contains PCBs, assume the ballast contains PCBs and dispose of ballast in an EPA-approved facility Ballasts manufactured in 1979 and after will be disposed of in accordance with local ordinances or manufacturer specifications Disposal manifests will be filed and available to building representatives | Multifamily Homes | Y | Incorporated into Section 7_Baseload | 7.0103.3
7.8003.13 | Baseload | Plug Load | Lighting | Ballast Replacement | Energy used for lighting reduced | 7.8003.13f | 7.8003. | 13f | 13 | f | Staff education | Educate building operations staff about operation and maintenance of equipmentEnsure continued savings | Building operations staff will be provided with warranty information, product specification, and installer contact information | Multifamily Homes | Y | Deleted - process oriented | Deleted
7.8003.14 | Baseload | Plug Load | Lighting | Fixture Replacement | Energy used for lighting reduced | 7.8003.14a | 7.8003. | 14a | 14 | a | Assessment | Determine and ensure appropriate device and location | Lighting strategy will be provided by lighting professionalWork order will be evaluated against site circumstances | Multifamily Homes | Y | Deleted - assessment oriented | Deleted
7.8003.14 | Baseload | Plug Load | Lighting | Fixture Replacement | Energy used for lighting reduced | 7.8003.14b | 7.8003. | 14b | 14 | b | Selection | Reduce energy useEnsure device functions appropriatelyEnsure product safetyEnsure occupant safety | Hard-wired indoor fixtures will be in accordance with ANSI/UL 1598 Plug-in indoor fixtures will be in accordance with ANSI/UL 153 Hard-wired outdoor fixtures will be suitable for local climatic conditions and in accordance with ANSI/UL product standards Fixture will be capable of being attached to existing wiring Fixture will carry at least a 1-year warrantyTest existing emergency fixtures and repair or replace if necessaryIn-unit replacement fixtures will be ENERGY STAR® qualifiedFixture will comply with selection criteria of SWS 7.8003.11 Lamp Replacement and SWS 7.8003.13 Ballast Replacement | Multifamily Homes | Y | Incorporated into Section 7_Baseload | 7.0103.1
7.8003.14 | Baseload | Plug Load | Lighting | Fixture Replacement | Energy used for lighting reduced | 7.8003.14c | 7.8003. | 14c | 14 | c | Installation | Ensure worker safetyEnsure occupant safetyPreserve integrity of building envelope Envelope The separation between the interior and exterior environments of a building that includes a combination of air and thermal barrier Ensure integrity of fire barrierEnsure quality installation | Work will be performed by licensed electrical professional or a qualified contractorFixture will be de-energized before work beginsAppropriate lockout procedures will be followed in accordance with OSHA 1910 Subpart S and ANSI/NFPA 70E Fixture will be installed in accordance with ANSI/NFPA 70, ANSI/NFPA 70E, and manufacturer specifications All penetrations will be sealed (ANSI/NFPA /ICC Fire Code) Egress fixtures will be installed in accordance with applicable codes (NFPA 101) Lighting fixtures will be installed and secured as specified NECA/IESNA 500 | Multifamily Homes | Y | Incorporated into Section 7_Baseload | 7.0103.1
7.8003.14 | Baseload | Plug Load | Lighting | Fixture Replacement | Energy used for lighting reduced | 7.8003.14d | 7.8003. | 14d | 14 | d | Commissioning | Meet target light levels Ensure occupant satisfactionEnsure occupant safety | Fixtures will be tested to meet IESNA light levels for certain tasksFixtures will not impact required egress lighting, as required by ANSI/NFPA 101 | Multifamily Homes | Y | Incorporated into Section 7_Baseload | 7.0103.1
7.8003.14 | Baseload | Plug Load | Lighting | Fixture Replacement | Energy used for lighting reduced | 7.8003.14e | 7.8003. | 14e | 14 | e | Decommissioning | Protect the environmentPrevent the reuse of inefficient components | Fixtures, lamps, and ballasts will be disposed of in accordance with local ordinances or manufacturer specificationsBallast manufacture date will be determined, if possibleIf the ballast is known to contain PCBs, does not have "No PCBs" on the ballast, or if the manufacturer cannot determine if the ballast contains PCBs, assume the ballast contains PCBs and dispose of ballast in an EPA-approved facility Ballasts manufactured in 1979 and after will be disposed of in accordance with local ordinances or manufacturer specifications | Multifamily Homes | Y | Incorporated into Section 7_Baseload | 7.0103.1
7.8003.14 | Baseload | Plug Load | Lighting | Fixture Replacement | Energy used for lighting reduced | 7.8003.14f | 7.8003. | 14f | 14 | f | Safety | Ensure worker safetyEnsure occupant safety | Broken lamps containing mercury will be cleaned in accordance with EPA guidelines | Multifamily Homes | Y | Incorporated into Section 7_Baseload | 7.0103.1
7.8003.14 | Baseload | Plug Load | Lighting | Fixture Replacement | Energy used for lighting reduced | 7.8003.14g | 7.8003. | 14g | 14 | g | Staff education | Educate building operations staff about operation and maintenance of equipmentEnsure continued savings | Building operations staff will be provided with warranty information, product specification, and installer contact information | Multifamily Homes | Y | Deleted - process oriented | Deleted
7.8003.14 | Baseload | Plug Load | Lighting | Fixture Replacement | Energy used for lighting reduced | 7.8003.14h | 7.8003. | 14h | 14 | h | Occupant education | Educate occupants about new fixtures and benefits Ensure continued savingsProtect the environmentEnsure occupant safety | Occupants will be educated on new fixtures and benefits Occupants will be provided with lamp disposal procedure, as determined by building operations staffIf lamps containing mercury are used, occupants will be provided with lamp disposal procedure in accordance with EPA EPA U.S. Environmental Protection Agency, www.epa.gov guidelines Education will be provided by building operations staff | Multifamily Homes | Y | Deleted - process oriented | Deleted
7.8003.15 | Baseload | Plug Load | Lighting | Security Lighting | Energy used for lighting reduced | 7.8003.15a | 7.8003. | 15a | 15 | a | Assessment | Determine and ensure appropriate device and location | Lighting strategy will be provided by lighting professionalWork order will be evaluated against site circumstances | Multifamily Homes | Y | Deleted - assessment oriented | Deleted
7.8003.15 | Baseload | Plug Load | Lighting | Security Lighting | Energy used for lighting reduced | 7.8003.15b | 7.8003. | 15b | 15 | b | Selection | Reduce energy useEnsure device functions properlyEnsure product safetyEnsure occupant satisfactionEnsure adequate lighting during emergency situations | Security light fixtures will meet the appropriate nationally recognized product standard (UL 542, UL 1570) Outdoor lamps will be suitable for local climate conditions and in accordance with ANSI/UL product standardsSecurity cameras will be consideredSecurity lighting shall be configured to be switched off unless motion is detectedLighting shall remain on for no more than 30 minutes if continued motion is not detectedPhoto and motion sensors will be includedVandal proof fixtures will be used | Multifamily Homes | Y | Incorporated into Section 7_Baseload | 7.0103.6
7.8003.15 | Baseload | Plug Load | Lighting | Security Lighting | Energy used for lighting reduced | 7.8003.15c | 7.8003. | 15c | 15 | c | Installation | Ensure worker safetyEnsure occupant safetyEnsure continued savingsOptimize fixture performance | Fixture will be de-energized before work beginsWorker will follow appropriate lockout procedures in accordance with OSHA 1910 Subpart S and ANSI/NFPA 70E Lamps will be installed in accordance with manufacturer specificationsIf fixture is broken, worker will refer to SWS 7.8003.14 Fixture ReplacementLens and reflector will be cleaned | Multifamily Homes | Y | Incorporated into Section 7_Baseload | 7.0103.6
7.8003.15 | Baseload | Plug Load | Lighting | Security Lighting | Energy used for lighting reduced | 7.8003.15d | 7.8003. | 15d | 15 | d | Commissioning | Meet target light levels Ensure occupant satisfactionEnsure occupant safety | Security lighting will be tested in accordance with local ordinances and manufacturer specificationsTo limit light pollution, aiming of light fixtures shall minimize light emitted above the horizontalSecurity lighting shall not shine light directly beyond the perimeter of the development, and shall not shine light directly into any window of any residence | Multifamily Homes | Y | Incorporated into Section 7_Baseload | 7.0103.6
7.8003.15 | Baseload | Plug Load | Lighting | Security Lighting | Energy used for lighting reduced | 7.8003.15e | 7.8003. | 15e | 15 | e | Decommissioning | Protect the environmentPrevent the reuse of inefficient components | Lamps will be disposed of in accordance with EPA guidelines, local ordinances, or manufacturer specifications | Multifamily Homes | Y | Incorporated into Section 7_Baseload | 7.0103.6
7.8003.15 | Baseload | Plug Load | Lighting | Security Lighting | Energy used for lighting reduced | 7.8003.15f | 7.8003. | 15f | 15 | f | Safety | Ensure worker safetyEnsure occupant safety | Broken lamps containing mercury will be cleaned in accordance with EPA guidelines | Multifamily Homes | Y | Incorporated into Section 7_Baseload | 7.0103.6
7.8003.15 | Baseload | Plug Load | Lighting | Security Lighting | Energy used for lighting reduced | 7.8003.15g | 7.8003. | 15g | 15 | g | Staff education | Educate building operations staff about operation and maintenance of equipment | Building operations staff will be provided with warranty information, product specification, and installer contact information | Multifamily Homes | Y | Deleted - process oriented | Deleted
7.8003.15 | Baseload | Plug Load | Lighting | Security Lighting | Energy used for lighting reduced | 7.8003.15h | 7.8003. | 15h | 15 | h | Occupant education | Ensure occupant safety | Education regarding security lighting will be provided by building operations staff | Multifamily Homes | Y | Deleted - process oriented | Deleted
7.8004.1 | Baseload | Plug Load | Laundry | Washing Machine | Energy and environmental impact for washing clothes reduced | 7.8004.1a | 7.8004. | 1a | 1 | a | Selection | Reduce energy useEnsure occupant satisfaction with appliance | Minimum appliance efficiency will be ENERGY STAR® and WaterSense® or betterClasses within ENERGY STAR® standards will be considered so as to achieve greater savingsAdequate clearance will be maintained around appliance when fit into available space so access to cabinets and light switches are not blockedAppliance will be covered by a minimum one-year warrantyEquipment will be selected with features that reduce peak electric demand, absolute energy use, and water useStandby losses for equipment will be one watt or less | Single-Family Homes | Y | Incorporated into Section 7_Baseload | 7.0105.1
7.8004.1 | Baseload | Plug Load | Laundry | Washing Machine | Energy and environmental impact for washing clothes reduced | 7.8004.1a | 7.8004. | 1a | 1 | a | Selection | Reduce energy useEnsure occupant satisfaction with appliance | Minimum appliance efficiency will be ENERGY STAR and Water Sense or betterClasses within ENERGY STAR standards will be considered so as to achieve greater savingsAdequate clearance will be maintained around appliance when fit into available space so access to cabinets and light switches are not blockedAppliance will be covered by a minimum one-year warrantyEquipment will be selected with features that reduce peak electric demand, absolute energy use, and water useStandby losses for equipment will be one watt or less | Manufactured Housing | Y | Incorporated into Section 7_Baseload | 7.0105.1
7.8004.1 | Baseload | Plug Load | Laundry | Washing Machine | Energy and environmental impact for washing clothes reduced | 7.8004.1b | 7.8004. | 1b | 1 | b | Installation | Ensure equipment functions as designedReduce water consumptionPrevent water damageEducate occupants on how to maintain washer to ensure savings | Appliance will be installed in accordance with manufacturer specifications (e.g., leveling, plumbing connection, electrical connection, interior lighting) and meet all applicable codesShut-off valves will be installed if not already presentHoses that can withstand water pressure at the location will be installedIf located in conditioned or finished area, overflow pan will be installed and drained to a safe locationAny penetrations to the exterior of the home created by the installation of the appliance will be sealedEnergy-related appliance controls will be demonstrated to the occupantSpecific information about proper maintenance of the equipment will be provided to the occupantWater quality will be evaluated using a pH and hardness tests, and the occupant will be informed on detergent levels and type to optimize performanceWarranty information, operation manuals, and installer contact information will be provided to the occupant | Single-Family Homes | Y | Incorporated into Section 7_Baseload | 7.0105.1
7.8004.1 | Baseload | Plug Load | Laundry | Washing Machine | Energy and environmental impact for washing clothes reduced | 7.8004.1b | 7.8004. | 1b | 1 | b | Installation | Ensure equipment functions as designedReduce water consumption Prevent water damage Educate occupants on how to maintain washer to ensure savings | Appliance will be installed in accordance with manufacturer specifications (e.g., leveling, plumbing connection, electrical connection, interior lighting) and meet all applicable codesShut-off valves will be installed by a licensed plumber or other qualified contractor in accordance with the authority having jurisdiction, if not already presentHoses that can withstand water pressure at the location will be installedIf located in conditioned or finished area, overflow pan will be installed and drained to a safe locationAny penetrations to the exterior of the home created by the installation of the appliance will be sealedEnergy-related appliance controls will be demonstrated to the occupantSpecific information about proper maintenance of the equipment will be provided to the occupantWater quality will be evaluated using a pH and hardness tests, and the occupant will be informed on detergent levels and type to optimize performanceWarranty information, operation manuals, and installer contact information will be provided to the occupant | Manufactured Housing | Y | Incorporated into Section 7_Baseload | 7.0105.1
7.8004.1 | Baseload | Plug Load | Laundry | Washing Machine | Energy and environmental impact for washing clothes reduced | 7.8004.1c | 7.8004. | 1c | 1 | c | Decommissioning | Prevent the reuse of inefficient equipment and its componentsReduce wasteEnsure occupant health | Replaced appliances will be recycled or removed in accordance with local regulations, including older equipment switches containing mercury | Manufactured Housing | Y | Incorporated into Section 7_Baseload | 7.0105.1
7.8004.1 | Baseload | Plug Load | Laundry | Washing Machine | Energy and environmental impact for washing clothes reduced | 7.8004.1c | 7.8004. | 1c | 1 | c | Decommissioning | Prevent the reuse of inefficient equipment and its componentsReduce wasteEnsure occupant health | Replaced appliances will be recycled or removed in accordance with local regulations, including older equipment switches containing mercury | Single-Family Homes | Y | Incorporated into Section 7_Baseload | 7.0105.1
7.8004.2 | Baseload | Plug Load | Laundry | Clothes Dryer Replacement | Energy and environmental impact for drying clothes reduced | 7.8004.2a | 7.8004. | 2a | 2 | a | Selection | Reduce energy useAvoid increasing total energy use (gas and electric) when fuel switching | Total energy use will be factored into the selection process if fuel switching is being consideredDryer will be equipped with moisture sensorEquipment will be selected with energy features that reduce both peak electric demand and absolute energy useStandby losses for equipment will be one watt or lessA dryer best matched to the venting options will be selected (e.g., central location, length of vent, cost of venting)Appliance will be covered by a minimum one-year warranty | Single-Family Homes | Y | Incorporated into Section 7_Baseload | 7.0105.2
7.8004.2 | Baseload | Plug Load | Laundry | Clothes Dryer Replacement | Energy and environmental impact for drying clothes reduced | 7.8004.2a | 7.8004. | 2a | 2 | a | Selection | Reduce energy useAvoid increasing total energy use (gas and electric) when fuel switching | Total energy use will be factored into the selection process if fuel switching is being consideredDryer will be equipped with moisture sensorEquipment will be selected with energy features that reduce both peak electric demand and absolute energy useStandby losses for equipment will be one watt or lessA dryer best matched to the venting options will be selected (e.g., central location, length of vent, cost of venting)Appliance will be covered by a minimum one-year warranty | Manufactured Housing | Y | Incorporated into Section 7_Baseload | 7.0105.2
7.8004.2 | Baseload | Plug Load | Laundry | Clothes Dryer Replacement | Energy and environmental impact for drying clothes reduced | 7.8004.2b | 7.8004. | 2b | 2 | b | Installation | Ensure equipment functions as designed Install appliance safely and effectively Ensure house as a whole system is not adversely affecting the proper functioning/venting of equipmentReduce energy useIn case of fuel switching, reduce cost | Appliance will be installed in accordance with manufacturer specifications (e.g., leveling, plumbing connection, electrical connection, interior lighting) and meet all applicable codesIf existing venting does not meet the following criteria (as well as manufacturer specifications and applicable codes), new venting will be installed using the following specifications:Appliance will be vented to the outside using metal-to-metal or UL UL Underwriters Laboratories listed foil-type venting materialVenting design will meet standards for optimal ventingVenting will not be constricted or blocked and should be free of lint and/or debrisMust be mechanically fastened to connect metal-to-metal and must not catch lint inside venting materialOnly clamps will be used on semi-rigid metal and UL UL Underwriters Laboratories listed foil-type venting materialsAt least 3' of the vent closest to the exterior of the house will be insulated with a minimum of R-6All dryers, other than condensing dryers, will be vented to the outdoorsIf a combustion appliance is used, combustion safety testing will be performed in accordance with the Health and Safety Chapter of the Standard Work Specifications for Single Family Housing or other equivalent practiceAny penetrations to the exterior of the home created by the installation of the appliance will be sealedEnergy-related appliance controls will be demonstrated to the occupantSpecific information of the proper maintenance of the equipment will be provided to the occupantWarranty information, operation manuals, and installer contact information will be provided to the occupant | Single-Family Homes | Y | Incorporated into Section 7_Baseload | 7.0105.2
7.8004.2 | Baseload | Plug Load | Laundry | Clothes Dryer Replacement | Energy and environmental impact for drying clothes reduced | 7.8004.2b | 7.8004. | 2b | 2 | b | Installation | Ensure equipment functions as designedInstall appliance safely and effectivelyEnsure house as a whole system is not adversely affecting the proper functioning/venting of equipmentReduce energy useIn case of fuel switching, reduce cost | Appliance will be installed in accordance with manufacturer specifications (e.g., leveling, plumbing connection, electrical connection, interior lighting) and meet all applicable codesIf existing venting does not meet the following criteria (as well as manufacturer specifications and applicable codes), new venting will be installed using the following specifications:Appliance will be vented to the outside using metal-to-metal or UL UL Underwriters Laboratories -listed foil-type venting materialVenting design will meet standards for optimal ventingVenting will not be constricted or blockedOnly screws will be used to connect metal-to-metal and must not catch lint inside venting materialOnly clamps will be used on semi-rigid metal and UL UL Underwriters Laboratories -listed foil-type venting materialsAt least 3' of the vent closest to the exterior of the house will be insulated with a minimum of R-6All dryers, other than condensing dryers, will be vented to the outdoorsIf a combustion appliance is used, combustion safety testing will be performed in accordance with the Health and Safety Chapter of the Standard Work Specifications for Single-Family Housing or other equivalent practiceAny penetrations to the exterior of the home created by the installation of the appliance will be sealedEnergy-related appliance controls will be demonstrated to the occupantSpecific information of the proper maintenance of the equipment will be provided to the occupantWarranty information, operation manuals, and installer contact information will be provided to the occupant | Manufactured Housing | Y | Incorporated into Section 7_Baseload | 7.0105.2
7.8004.2 | Baseload | Plug Load | Laundry | Clothes Dryer Replacement | Energy and environmental impact for drying clothes reduced | 7.8004.2c | 7.8004. | 2c | 2 | c | Decommissioning | Prevent the reuse of inefficient equipment and its componentsReduce wasteEnsure occupant health | Replaced appliances will be recycled or removed and disposed of in accordance with local regulations, including older equipment switches containing mercury | Single-Family Homes | Y | Incorporated into Section 7_Baseload | 7.0105.2
7.8004.2 | Baseload | Plug Load | Laundry | Clothes Dryer Replacement | Energy and environmental impact for drying clothes reduced | 7.8004.2c | 7.8004. | 2c | 2 | c | Decommissioning | Prevent the reuse of inefficient equipment and its componentsReduce wasteEnsure occupant health | Replaced appliances will be recycled or removed and disposed of in accordance with local regulations, including older equipment switches containing mercury | Manufactured Housing | Y | Incorporated into Section 7_Baseload | 7.0105.2
7.8004.3 | Baseload | Plug Load | Laundry | Clothes Dryer Replacement | Reduce energy and environmental impact for drying clothes | 7.8004.3a | 7.8004. | 3a | 3 | a | Assessment | Determine and ensure appropriate device and location | Unit and electrical receptacle will meet requirements of NFPA NFPA National Fire Protection Association, www.nfpa.org 70 Article 422 | Multifamily Homes | Y | Incorporated into Section 7_Baseload | 7.0105.2
7.8004.3 | Baseload | Plug Load | Laundry | Clothes Dryer Replacement | Reduce energy and environmental impact for drying clothes | 7.8004.3b | 7.8004. | 3b | 3 | b | Selection | Reduce energy useAvoid increasing total energy use (gas and electric) when fuel switching Ensure product safetyEnsure occupant satisfaction | Total energy use will be factored into the selection process if fuel switching is being considered Dryer will be equipped with moisture sensorEquipment will be selected with energy features that reduce both peak electric demand and absolute energy useStandby losses for equipment will be 1 watt or lessAppliance will be covered by a minimum 1-year warranty | Multifamily Homes | Y | Incorporated into Section 7_Baseload | 7.0105.2
7.8004.3 | Baseload | Plug Load | Laundry | Clothes Dryer Replacement | Reduce energy and environmental impact for drying clothes | 7.8004.3c | 7.8004. | 3c | 3 | c | Installation | Ensure worker safetyEnsure occupant safetyEnsure continued savingsAchieve intended appliance function | Appliance will be installed according to manufacturer specifications (e.g., leveling, plumbing connection, electrical connection, interior lighting) and meet all applicable codesIf existing venting does not meet the following criteria (as well as manufacturer specifications and applicable codes), new venting will be installed using the following specifications:Appliance will be vented to the outdoors using rigid metal-to-metal ventingVenting design will meet standards for optimal venting, including demand control ventingVenting will not be constricted or blockedOnly clamps, not screws, will be used on vents Pest screen will be installed at the terminationAt least 3' of the vent closest to the exterior of the house will be insulatedWhere applicable, appliance shall be accessible to the disabled, as required by the Federal Fair Housing Act and ICC ICC International Code Council A117.1; the appliance shall not reduce required maneuvering clearances in the kitchen to less than that permitted by the AHJ AHJ Authority having jurisdiction If a combustion appliance is used, the building must pass a combustion appliance zone test upon completion of installationAny penetrations to the exterior created by the installation of the appliance will be sealed | Multifamily Homes | Y | Incorporated into Section 7_Baseload | 7.0105.2
7.8004.3 | Baseload | Plug Load | Laundry | Clothes Dryer Replacement | Reduce energy and environmental impact for drying clothes | 7.8004.3d | 7.8004. | 3d | 3 | d | Commissioning | Ensure occupant satisfactionEnsure occupant safety | Confirm appliance is operating in accordance with manufacturer specifications indicated in operation and maintenance manuals | Multifamily Homes | Y | Incorporated into Section 7_Baseload | 7.0105.2
7.8004.3 | Baseload | Plug Load | Laundry | Clothes Dryer Replacement | Reduce energy and environmental impact for drying clothes | 7.8004.3e | 7.8004. | 3e | 3 | e | Decommissioning | Protect the environmentPrevent the reuse of inefficient components | Appliances replaced by new units will be recycled or disposed of properlyAppliances infested with pests will be enclosed before moving | Multifamily Homes | Y | Incorporated into Section 7_Baseload | 7.0105.2
7.8004.3 | Baseload | Plug Load | Laundry | Clothes Dryer Replacement | Reduce energy and environmental impact for drying clothes | 7.8004.3f | 7.8004. | 3f | 3 | f | Safety | Ensure worker safetyEnsure occupant safety | All OSHA OSHA U.S. Occupational Safety and Health Administration, www.osha.gov standard practices will be followed | Multifamily Homes | Y | Deleted - Redundant (with existing standards, e.g., OSHA, EPA) | Deleted
7.8004.3 | Baseload | Plug Load | Laundry | Clothes Dryer Replacement | Reduce energy and environmental impact for drying clothes | 7.8004.3g | 7.8004. | 3g | 3 | g | Staff education | Educate building operations staff about operation and maintenance of equipmentEnsure continued savings | Warranty information, operation manuals, and installer contact information will be provided to the building operations staffAll equipment controls will be demonstrated to the building operations staff | Multifamily Homes | Y | Deleted - process oriented | Deleted
7.8004.3 | Baseload | Plug Load | Laundry | Clothes Dryer Replacement | Reduce energy and environmental impact for drying clothes | 7.8004.3h | 7.8004. | 3h | 3 | h | Occupant education | Educate occupants about appliance and benefits Ensure continued savings | Specific information on the proper maintenance of the equipment will be provided to the occupantsAll equipment controls and proper operation will be demonstrated to the occupantsOperators of clothes dryers will be provided with information on using the clothes dryers safely and effectively; this will include information on items that are prohibited to be placed in the clothes dryer (Refer to the Association of Home Appliance Manufacturers recommendations) | Multifamily Homes | Y | Deleted - process oriented | Deleted
7.8005.1 | Baseload | Plug Load | Vending Machines and Water Coolers | Refrigerated Beverage Vending Machines | Energy used for vending machines reduced | 7.8005.1a | 7.8005. | 1a | 1 | a | Selection | Increase energy efficiencyEnsure occupant safety | Vending machines, including those leased from a third-party vendor, will be ENERGY STAR® qualified and compliant with ANSI ANSI American National Standards Institute, www.ansi.org / UL UL Underwriters Laboratories 541 | Multifamily Homes | Y | Incorporated into Section 7_Baseload | 7.0106.1
7.8005.1 | Baseload | Plug Load | Vending Machines and Water Coolers | Refrigerated Beverage Vending Machines | Energy used for vending machines reduced | 7.8005.1b | 7.8005. | 1b | 1 | b | Installation | Ensure occupant safetyReduce light pollutionMinimize nonessential energy use | Cord and plug-connected vending machines will comply with ANSI ANSI American National Standards Institute, www.ansi.org / NFPA NFPA National Fire Protection Association, www.nfpa.org 70 Section 422.51Where applicable per ADA ADA Americans with Disabilities Act , clear floor space and unit controls complying with the operable parts provisions of ICC ICC International Code Council A117.1 shall be provided for each type of vending machine providedMotion controls will be installed for all non-refrigeration functionsBuilding operations staff will be provided warranty information, operation manuals, and installer contact information Vandal-proof enclosures will be installed, as necessary | Multifamily Homes | Y | Incorporated into Section 7_Baseload | 7.0106.1
7.8005.1 | Baseload | Plug Load | Vending Machines and Water Coolers | Refrigerated Beverage Vending Machines | Energy used for vending machines reduced | 7.8005.1c | 7.8005. | 1c | 1 | c | Decommissioning | Prevent reuse of inefficient equipment and componentsProtect the environmentEnsure worker safety | Vending machines replaced by new units will be recycled or disposed of in accordance with local ordinancesVending machines infested with pests will be enclosed before movingAll refrigerant will be handled in accordance with EPA EPA U.S. Environmental Protection Agency, www.epa.gov 40 CFR 82.156 and local ordinances | Multifamily Homes | Y | Incorporated into Section 7_Baseload | 7.0106.1
7.8005.1 | Baseload | Plug Load | Vending Machines and Water Coolers | Refrigerated Beverage Vending Machines | Energy used for vending machines reduced | 7.8005.1d | 7.8005. | 1d | 1 | d | Staff education | Educate building operations staff about operation and maintenance of equipmentEnsure continued savings | Building operations staff will be provided with warranty information, operation manuals, and installer contact information | Multifamily Homes | Y | Deleted - process oriented | Deleted
7.8005.1 | Baseload | Plug Load | Vending Machines and Water Coolers | Refrigerated Beverage Vending Machines | Energy used for vending machines reduced | 7.8005.1e | 7.8005. | 1e | 1 | e | Occupant education | Educate occupants about new controls and benefits Ensure continued savings | Occupants will be educated of new lighting controls and benefits Education will be provided by building operations staff | Multifamily Homes | Y | Deleted - process oriented | Deleted
7.8005.2 | Baseload | Plug Load | Vending Machines and Water Coolers | Non-Refrigerated Vending Machines | Energy used for vending machines reduced | 7.8005.2a | 7.8005. | 2a | 2 | a | Selection | Ensure occupant safety | All vending machines will be compliant with ANSI ANSI American National Standards Institute, www.ansi.org / UL UL Underwriters Laboratories 751 | Multifamily Homes | Y | Incorporated into Section 7_Baseload | 7.0106.1
7.8005.2 | Baseload | Plug Load | Vending Machines and Water Coolers | Non-Refrigerated Vending Machines | Energy used for vending machines reduced | 7.8005.2b | 7.8005. | 2b | 2 | b | Installation | Ensure occupant safetyReduce light pollutionMinimize nonessential energy use | Cord and plug-connected vending machines will comply with ANSI ANSI American National Standards Institute, www.ansi.org / NFPA NFPA National Fire Protection Association, www.nfpa.org 70 Section 422.51Where applicable per ADA ADA Americans with Disabilities Act , clear floor space and unit controls complying with the operable parts provisions of ICC ICC International Code Council A117.1 shall be provided for each type of vending machine providedMotion controls will be installed Warranty information, operation manuals, and installer contact information will be provided to building operations staffVandal-proof enclosures will be installed, as necessary | Multifamily Homes | Y | Incorporated into Section 7_Baseload | 7.0106.1
7.8005.2 | Baseload | Plug Load | Vending Machines and Water Coolers | Non-Refrigerated Vending Machines | Energy used for vending machines reduced | 7.8005.2c | 7.8005. | 2c | 2 | c | Decommissioning | Prevent reuse of inefficient equipment and componentsProtect the environmentEnsure worker safety | Vending machines replaced by new units will be recycled or disposed of in accordance with local ordinancesVending machines infested with pests will be enclosed before moving | Multifamily Homes | Y | Incorporated into Section 7_Baseload | 7.0106.1
7.8005.2 | Baseload | Plug Load | Vending Machines and Water Coolers | Non-Refrigerated Vending Machines | Energy used for vending machines reduced | 7.8005.2d | 7.8005. | 2d | 2 | d | Occupant safety | Ensure occupant safety | Appliance will not impact required egress, as required by ANSI ANSI American National Standards Institute, www.ansi.org / NFPA NFPA National Fire Protection Association, www.nfpa.org 101 | Multifamily Homes | Y | Incorporated into Section 7_Baseload | 7.0106.1
7.8005.2 | Baseload | Plug Load | Vending Machines and Water Coolers | Non-Refrigerated Vending Machines | Energy used for vending machines reduced | 7.8005.2e | 7.8005. | 2e | 2 | e | Staff education | Educate building operations staff about operation and maintenance of equipmentEnsure continued savings | Building operations staff will be provided with warranty information, operation manuals, and installer contact information | Multifamily Homes | Y | Deleted - process oriented | Deleted
7.8005.2 | Baseload | Plug Load | Vending Machines and Water Coolers | Non-Refrigerated Vending Machines | Energy used for vending machines reduced | 7.8005.2f | 7.8005. | 2f | 2 | f | Occupant education | Educate occupants about new controls and benefits Ensure continued savings | Occupants will be educated of new lighting controls and benefits Education will be provided by building operation staff | Multifamily Homes | Y | Deleted - process oriented | Deleted
7.8005.3 | Baseload | Plug Load | Vending Machines and Water Coolers | Freestanding Water Coolers | Energy used for freestanding bottled and point-of-use water coolers reduced | 7.8005.3a | 7.8005. | 3a | 3 | a | Selection | Increase energy efficiencyEnsure occupant safety | Freestanding water coolers, including those leased from a third-party vendor, will be ENERGY STAR® qualified Child-resistant hot faucet will be included for hot water delivery | Multifamily Homes | Y | Incorporated into Section 7_Baseload | 7.0106.2
7.8005.3 | Baseload | Plug Load | Vending Machines and Water Coolers | Freestanding Water Coolers | Energy used for freestanding bottled and point-of-use water coolers reduced | 7.8005.3b | 7.8005. | 3b | 3 | b | Installation | Ensure proper appliance operation | Freestanding water coolers will be installed in accordance with manufacturer specificationsIf applicable, equipment shall have outlets provided that comply with the operable parts provisions of the ICC ICC International Code Council A117.1 | Multifamily Homes | Y | Incorporated into Section 7_Baseload | 7.0106.2
7.8005.3 | Baseload | Plug Load | Vending Machines and Water Coolers | Freestanding Water Coolers | Energy used for freestanding bottled and point-of-use water coolers reduced | 7.8005.3c | 7.8005. | 3c | 3 | c | Decommissioning | Prevent reuse of inefficient equipment and components Protect the environment | Freestanding water coolers replaced by new units will be recycled or disposed of in accordance with local ordinancesRefrigerant will be handled in accordance with Section 608 of Clean Air Act of 1990 and local ordinances | Multifamily Homes | Y | Incorporated into Section 7_Baseload | 7.0106.2
7.8005.3 | Baseload | Plug Load | Vending Machines and Water Coolers | Freestanding Water Coolers | Energy used for freestanding bottled and point-of-use water coolers reduced | 7.8005.3d | 7.8005. | 3d | 3 | d | Staff education | Educate building operations staff about operation and maintenance of equipmentEnsure continued savings | Building operations staff will be provided with warranty information, operation manuals, and installer contact information | Multifamily Homes | Y | Deleted - process oriented | Deleted
7.8101.1 | Baseload | Water Heating | Water Use Reduction | Shower Head and Faucet Aerator | Energy and water use reduced while occupant needs for water flow maintained | 7.8101.1a | 7.8101. | 1a | 1 | a | Work assessment | Verify scope of work | Installer prework assessment will be conducted to determine if plumbing needs corrected before installing high-efficiency shower head or faucet | Manufactured Housing | Y | Incorporated into Section 7_Baseload | 7.0201.1
7.8101.1 | Baseload | Water Heating | Water Use Reduction | Shower Head and Faucet Aerator | Energy and water use reduced while occupant needs for water flow maintained | 7.8101.1a | 7.8101. | 1a | 1 | a | Work assessment | Verify scope of work | Installer pre-work assessment will be conducted to determine if plumbing needs correction before installing high-efficiency shower head or faucet | Single-Family Homes | Y | Incorporated into Section 7_Baseload | 7.0201.1
7.8101.1 | Baseload | Water Heating | Water Use Reduction | Shower Head and Faucet Aerator | Energy and water use reduced while occupant needs for water flow maintained | 7.8101.1b | 7.8101. | 1b | 1 | b | Selection | Reduce water and energy consumptionEnsure occupant satisfaction | The rated flow of new shower heads will be 2.5 gallons per minute ( GPM GPM Gallons per minute ) or lessIf multiple heads are provided, the total flow rate will not exceed 2.5 GPM GPM Gallons per minute Aerator flow rate will be 2.2 GPM GPM Gallons per minute or lessAll work shall be completed by a licensed plumbing professional where required by the authority having jurisdiction and installed to industry-accepted standards | Manufactured Housing | Y | Incorporated into Section 7_Baseload | 7.0201.1
7.8101.1 | Baseload | Water Heating | Water Use Reduction | Shower Head and Faucet Aerator | Energy and water use reduced while occupant needs for water flow maintained | 7.8101.1b | 7.8101. | 1b | 1 | b | Selection | Reduce water and energy consumptionEnsure occupant satisfaction | The rated flow of new shower heads will be 2.5 gallons per minute ( GPM GPM Gallons per minute ) or less If multiple heads are provided, the total flow rate will not exceed 2.5 GPM GPM Gallons per minute Aerator flow rate will be 2.2 GPM GPM Gallons per minute or lessFeatures will be selected that meet any special needs of the occupant (e.g., shut off, swivel, handheld showers) | Single-Family Homes | Y | Incorporated into Section 7_Baseload | 7.0201.1
7.8101.1 | Baseload | Water Heating | Water Use Reduction | Shower Head and Faucet Aerator | Energy and water use reduced while occupant needs for water flow maintained | 7.8101.1c | 7.8101. | 1c | 1 | c | Installation | Reduce water and energy consumptionEnsure occupant satisfaction with water flowEliminate water leakagePrevent water damage | Equipment will be installed in accordance with manufacturer specifications and meet all applicable building codesWater quality will be evaluated for debris that may clog the equipmentOnce installed, high-efficiency shower heads or faucet aerators will be tested to determine if equipment is tightened adequately to prevent leakage at the point of connectionIf needed, shower diverter will be repaired or replacedAny penetrations to the exterior of the home created by the installation of the equipment will be sealedAny damage done to the house during installation will be repairedSpecific information about proper maintenance of the equipment will be provided to the occupantWarranty information, operation manuals, and installer contact information will be provided to the occupantWater flow that satisfies the occupant will be provided by all shower heads and faucet aeratorsOccupant's acceptance of the shower head and/or aerator will be documented | Manufactured Housing | Y | Incorporated into Section 7_Baseload | 7.0201.1
7.8101.1 | Baseload | Water Heating | Water Use Reduction | Shower Head and Faucet Aerator | Energy and water use reduced while occupant needs for water flow maintained | 7.8101.1c | 7.8101. | 1c | 1 | c | Installation | Reduce water and energy consumptionEnsure occupant satisfaction with water flowEliminate water leakagePrevent water damage | Equipment will be installed in accordance with manufacturer specifications and meet all applicable building codesWater quality will be evaluated for debris that may clog the equipmentOnce installed, high-efficiency shower heads or faucet aerators will be tested to determine if equipment is tightened adequately to prevent leakage at the point of connectionIf needed, shower diverter will be repaired or replacedAny penetrations to the exterior of the home created by the installation of the equipment will be sealedAny damage done to the house during installation will be repairedSpecific information about proper maintenance of the equipment will be provided to the occupantWarranty information, operation manuals, and installer contact information will be provided to the occupantWater flow that satisfies the occupant will be provided by all shower heads and faucet aeratorsOccupant's acceptance of the shower head and/or aerator will be documented | Single-Family Homes | Y | Incorporated into Section 7_Baseload | 7.0201.1
7.8101.1 | Baseload | Water Heating | Water Use Reduction | Shower Head and Faucet Aerator | Energy and water use reduced while occupant needs for water flow maintained | 7.8101.1d | 7.8101. | 1d | 1 | d | Decommissioning | Prevent the reuse of inefficient equipment and components | Replaced shower heads and faucet aerators will be recycled or disposed of properly | Manufactured Housing | Y | Incorporated into Section 7_Baseload | 7.0201.1
7.8101.1 | Baseload | Water Heating | Water Use Reduction | Shower Head and Faucet Aerator | Energy and water use reduced while occupant needs for water flow maintained | 7.8101.1d | 7.8101. | 1d | 1 | d | Decommissioning | Prevent the reuse of inefficient equipment and components | Replaced shower heads and faucet aerators will be recycled or disposed of properly | Single-Family Homes | Y | Incorporated into Section 7_Baseload | 7.0201.1
7.8101.2 | Baseload | Water Heating | Water Use Reduction | Low-Flow Retrofit Devices | Safe and reliable hot water delivery system that meets the needs of the occupant/building management/building operations staff at the lowest possible life-cycle cost | 7.8101.2a | 7.8101. | 2a | 2 | a | Removal | Ensure work area is safePrevent water damage to living unit | Work area will be dryCare will be taken not to damage existing plumbing fixtures, finishes, and surroundingsUnusual pressure conditions will be noted and communicated to property manager (e.g., high, low, fluctuating)Existing showerhead or aerator will be removed | Multifamily Homes | Y | Incorporated into Section 7_Baseload | 7.0201.1
7.8101.2 | Baseload | Water Heating | Water Use Reduction | Low-Flow Retrofit Devices | Safe and reliable hot water delivery system that meets the needs of the occupant/building management/building operations staff at the lowest possible life-cycle cost | 7.8101.2b | 7.8101. | 2b | 2 | b | Installation | Ensure safe and quality installationEliminate crossover | Low-flow showerheads or aerators will be installed using a non-hardening thread sealant Temperature-protected shutoff valves will be used Showerheads with shut off valves will not be installed in buildings with central water heating systems | Multifamily Homes | Y | Incorporated into Section 7_Baseload | 7.0201.1
7.8101.2 | Baseload | Water Heating | Water Use Reduction | Low-Flow Retrofit Devices | Safe and reliable hot water delivery system that meets the needs of the occupant/building management/building operations staff at the lowest possible life-cycle cost | 7.8101.2c | 7.8101. | 2c | 2 | c | Commissioning | Verify the new end-use device is operating properly | Proper function at the fixture will be verified by turning water on to full flowNotification should be given to tenants informing them not to remove low flow showerheads to maintain energy efficiency | Multifamily Homes | Y | Incorporated into Section 7_Baseload | 7.0201.1
7.8101.4 | Baseload | Water Heating | Water Use Reduction | Washing Machine | Energy and environmental impact for washing clothes reduced | 7.8101.4a | 7.8101. | 4a | 4 | a | Assessment | Determine and ensure appropriate device and location | Unit and electrical receptacle will meet requirements of NFPA NFPA National Fire Protection Association, www.nfpa.org 70 | Multifamily Homes | Y | Incorporated into Section 7_Baseload | 7.0105.1
7.8101.4 | Baseload | Water Heating | Water Use Reduction | Washing Machine | Energy and environmental impact for washing clothes reduced | 7.8101.4b | 7.8101. | 4b | 4 | b | Selection | Reduce energy use and water consumption Ensure occupant satisfaction with appliance | Minimum appliance efficiency will be ENERGY STAR® and WaterSense® or betterWashers within ENERGY STAR standards or CEE Tier 2 will be considered to achieve greater savings Adequate clearance will be maintained around appliance when fit in available space so access to cabinets and light switches are not blockedAppliance will be covered by a minimum 1-year warrantyEquipment will be selected with features that reduce both peak electric demand and absolute energy use and water use | Multifamily Homes | Y | Incorporated into Section 7_Baseload | 7.0105.1
7.8101.4 | Baseload | Water Heating | Water Use Reduction | Washing Machine | Energy and environmental impact for washing clothes reduced | 7.8101.4c | 7.8101. | 4c | 4 | c | Installation | Ensure worker safetyEnsure occupant safetyEnsure equipment functions as designedReduce water consumptionPrevent water damageEducate occupants on how to maintain washer to ensure savings | Appliance will be installed according to manufacturer specifications (e.g., leveling, plumbing connection, electrical connection, interior lighting) and meet all applicable codesOutlet will be grounded or provide groundShut off valves will be installed, if not already presentWater and electricity to existing washer will be shut off and disconnectedFunction and proper connection (hot to hot/cold to cold) of hot and cold supply to washer will be verified Hot water temperature shall be confirmed to be a maximum of 125oF or according to local codeWasher will operate through all cyclesWasher will be labeled with contact informationInformation listing poison control contacts shall be provided Floor surfaces and surroundings will be protected when removing washing machineHoses that can withstand water pressure at the location will be installedIf appliance is located in conditioned or finished area, overflow pan will be installed and drained to appropriate locationAny penetrations to the exterior created by the installation of the appliance will be sealedCentral laundry facilities will be considered over in-unit laundry roomsWater quality will be evaluated via pH tests if area is prone to hard water conditionsWarranty information, operation manuals, and installer contact information will be provided to the occupant | Multifamily Homes | Y | Incorporated into Section 7_Baseload | 7.0105.1
7.8101.4 | Baseload | Water Heating | Water Use Reduction | Washing Machine | Energy and environmental impact for washing clothes reduced | 7.8101.4d | 7.8101. | 4d | 4 | d | Commissioning | Ensure occupant satisfactionEnsure occupant safety | Confirm appliance is operating in accordance with manufacturer specifications indicated in operation and maintenance manuals | Multifamily Homes | Y | Incorporated into Section 7_Baseload | 7.0105.1
7.8101.4 | Baseload | Water Heating | Water Use Reduction | Washing Machine | Energy and environmental impact for washing clothes reduced | 7.8101.4e | 7.8101. | 4e | 4 | e | Decommissioning | Prevent the reuse of inefficient equipment and its componentsReduce wasteEnsure occupant health | Appliances replaced by new units will be recycled or disposed of properly Appliances infested with pests will be enclosed before moving | Multifamily Homes | Y | Incorporated into Section 7_Baseload | 7.0105.1
7.8101.4 | Baseload | Water Heating | Water Use Reduction | Washing Machine | Energy and environmental impact for washing clothes reduced | 7.8101.4f | 7.8101. | 4f | 4 | f | Safety | Ensure worker safetyEnsure occupant safety | All OSHA OSHA U.S. Occupational Safety and Health Administration, www.osha.gov -standard practices will be followed | Multifamily Homes | Y | Deleted - Redundant (with existing standards, e.g., OSHA, EPA) | Deleted
7.8101.4 | Baseload | Water Heating | Water Use Reduction | Washing Machine | Energy and environmental impact for washing clothes reduced | 7.8101.4g | 7.8101. | 4g | 4 | g | Staff education | Educate building operations staff about operation and maintenance of equipmentEnsure continued savings | Warranty information, operation manuals, and installer contact information will be provided to the building operations staffEnergy-related appliance controls will be demonstrated to the occupant | Multifamily Homes | Y | Deleted - process oriented | Deleted
7.8101.4 | Baseload | Water Heating | Water Use Reduction | Washing Machine | Energy and environmental impact for washing clothes reduced | 7.8101.4h | 7.8101. | 4h | 4 | h | Occupant education | Educate occupants about appliance and benefits Ensure continued savings | Specific information on the proper maintenance of the equipment will be provided to the occupantsAll equipment controls will be demonstrated to the occupants | Multifamily Homes | Y | Deleted - process oriented | Deleted
7.8101.5 | Baseload | Water Heating | Water Use Reduction | In-Unit Dishwasher Replacement | Energy used for dishwashing reduced | 7.8101.5a | 7.8101. | 5a | 5 | a | Assessment | Determine appropriate appliance | Assessment will determine if dishwasher connection is cord and plug or directly connected; if directly connected, a means to disconnect the appliance should be provided in accordance with NEC NEC National Electrical Code 422.31Appliance electrical connection shall determine if NEC NEC National Electrical Code 422.16 or NEC NEC National Electrical Code 422.31 appliesWork order will be evaluated against site circumstances | Multifamily Homes | Y | Incorporated into Section 7_Baseload | 7.0201.2
7.8101.5 | Baseload | Water Heating | Water Use Reduction | In-Unit Dishwasher Replacement | Energy used for dishwashing reduced | 7.8101.5b | 7.8101. | 5b | 5 | b | Selection | Reduce energy use Ensure occupant satisfaction | Appliance will be ENERGY STAR® qualified or betterAppliance will fit in the available space without blocking access to light switches, cabinets, etc.Appliance will carry a minimum 1-year warranty | Multifamily Homes | Y | Incorporated into Section 7_Baseload | 7.0201.2
7.8101.5 | Baseload | Water Heating | Water Use Reduction | In-Unit Dishwasher Replacement | Energy used for dishwashing reduced | 7.8101.5c | 7.8101. | 5c | 5 | c | Installation | Ensure worker safetyEnsure occupant safetyEnsure proper appliance performanceLimit water use of appliance | Directly connected dishwasher will be installed by licensed electrical professionalDirectly connected appliance will be de-energized before beginning workFor directly connected appliance, appropriate lockout procedures will be followed in accordance with OSHA OSHA U.S. Occupational Safety and Health Administration, www.osha.gov 1910 Subpart S and ANSI ANSI American National Standards Institute, www.ansi.org / NFPA NFPA National Fire Protection Association, www.nfpa.org 70EDirectly connected dishwasher will comply with ANSI ANSI American National Standards Institute, www.ansi.org / NFPA NFPA National Fire Protection Association, www.nfpa.org 70 Cord and plug connected dishwasher will comply with ANSI ANSI American National Standards Institute, www.ansi.org / NFPA NFPA National Fire Protection Association, www.nfpa.org 70 Section 422.16Plumbing connections will be sealed to prevent leaksPlumbing supply lines will be installed with the shortest length possibleAppliance will be installed in accordance with manufacturer specificationsWater quality will be evaluated via pH and hardness testsThe occupant will be informed on detergent levels and type to optimize performance | Multifamily Homes | Y | Incorporated into Section 7_Baseload | 7.0201.2
7.8101.5 | Baseload | Water Heating | Water Use Reduction | In-Unit Dishwasher Replacement | Energy used for dishwashing reduced | 7.8101.5d | 7.8101. | 5d | 5 | d | Commissioning | Ensure proper appliance performancePrevent property damage | Dishwasher will be run for one full cycleWorker will inspect for water leaks during operationHot water temperature will be confirmed to be a maximum of 125 oF or according to local code | Multifamily Homes | Y | Incorporated into Section 7_Baseload | 7.0201.2
7.8101.5 | Baseload | Water Heating | Water Use Reduction | In-Unit Dishwasher Replacement | Energy used for dishwashing reduced | 7.8101.5e | 7.8101. | 5e | 5 | e | Decommissioning | Protect the environmentPrevent the reuse of inefficient componentsEnsure worker safety | Dishwasher will be recycled or disposed of in accordance with local ordinancesDishwashers infested with pests will be enclosed before moving | Multifamily Homes | Y | Incorporated into Section 7_Baseload | 7.0201.2
7.8101.5 | Baseload | Water Heating | Water Use Reduction | In-Unit Dishwasher Replacement | Energy used for dishwashing reduced | 7.8101.5f | 7.8101. | 5f | 5 | f | Staff education | Educate building operations staff about operation and maintenance of equipmentEnsure continued savings | Building operations staff will be provided with warranty information, operation manuals, water shut off valve location, and installer contact information | Multifamily Homes | Y | Deleted - process oriented | Deleted
7.8101.5 | Baseload | Water Heating | Water Use Reduction | In-Unit Dishwasher Replacement | Energy used for dishwashing reduced | 7.8101.5g | 7.8101. | 5g | 5 | g | Occupant education | Educate occupants about new controls and benefits Ensure continued savings | Occupants will be provided with a manual and educated of new dishwasher benefits Education will be provided by building operations staff Dishwasher detergent levels shall be determined per owner's manual | Multifamily Homes | Y | Deleted - process oriented | Deleted
7.8101.6 | Baseload | Water Heating | Water Use Reduction | Drain Heat Recovery | Reduce hot water use at the primary fixtures through heat recovery from the drain | 7.8101.6a | 7.8101. | 6a | 6 | a | Hazardous material removal | Remediate health hazards using EPA EPA U.S. Environmental Protection Agency, www.epa.gov -certified contractors | Health concerns in the removal and replacement of equipment (e.g., asbestos) will be identifiedUpon the discovery of hazardous material, written notification and contact information for regional EPA EPA U.S. Environmental Protection Agency, www.epa.gov asbestos coordinator will be provided to appropriate people (e.g., occupant, building operations staff, property manager) Property manager will be asked to contract with an EPA EPA U.S. Environmental Protection Agency, www.epa.gov -certified asbestos contractor to conduct abatement before decommissioning and replacement (property manager is responsible for abatement or remediation) | Multifamily Homes | Y | Deleted - Redundant (with existing standards, e.g., OSHA, EPA) | Deleted
7.8101.6 | Baseload | Water Heating | Water Use Reduction | Drain Heat Recovery | Reduce hot water use at the primary fixtures through heat recovery from the drain | 7.8101.6b | 7.8101. | 6b | 6 | b | Location | Identify locations that allow for cost-effective heat recovery | Drain heat recovery will be installed where:Cold water draw is concurrent with a warm drainVertical drop of drain is sufficient to allow installation of the recovery device | Multifamily Homes | Y | Incorporated into Section 7_Baseload | 7.0301.3
7.8101.6 | Baseload | Water Heating | Water Use Reduction | Drain Heat Recovery | Reduce hot water use at the primary fixtures through heat recovery from the drain | 7.8101.6c | 7.8101. | 6c | 6 | c | Installation | Maximize effectiveness of heat exchange | Drain heat recovery device will be installed in accordance with manufacturer specifications (e.g., cold water counter flow) | Multifamily Homes | Y | Incorporated into Section 7_Baseload | 7.0301.3
7.8101.6 | Baseload | Water Heating | Water Use Reduction | Drain Heat Recovery | Reduce hot water use at the primary fixtures through heat recovery from the drain | 7.8101.6d | 7.8101. | 6d | 6 | d | Cold/tempered water supply | Minimize heat loss from tempered water | The tempered water line (post-drain heat recovery device) will be plumbed:As close to the primary fixture as possible (e.g., showerhead)To fixtures that will have water use concurrent with drain heat recovery (e.g., shower that is supplying the drain water) | Multifamily Homes | Y | Incorporated into Section 7_Baseload | 7.0301.3
7.8101.6 | Baseload | Water Heating | Water Use Reduction | Drain Heat Recovery | Reduce hot water use at the primary fixtures through heat recovery from the drain | 7.8101.6e | 7.8101. | 6e | 6 | e | Commissioning | Ensure system operates as designed | Drain heat recovery device will be checked for leaksCold water line above drain heat recovery device will be checked for warmth | Multifamily Homes | Y | Incorporated into Section 7_Baseload | 7.0301.3
7.8102.1 | Baseload | Water Heating | Installation and Replacement | Water Heater Selection | Safe, reliable, and efficient hot water source selected that meets occupant needs at lowest possible cost of ownership and operation | 7.8102.1a | 7.8102. | 1a | 1 | a | Selection parameters | Save energy and waterProtect the environmentIdentify appliance options based on the needs and wants of the occupant | Equipment will provide sufficient, affordable, safe, and healthy hot water for the occupant in accordance with IRC Potential for solar hot water heating or other renewable energy systems will be assessed in selecting the hot water equipment Potential for health and safety hazards (e.g., backdrafting, flame rollout, obstructions) will be assessed in selecting equipment and the cost of remedying such problems will be included in any cost and benefit calculations If a combustion based system is selected, it will be either direct vented or power vented, and ENERGY STAR® qualified or with an Energy Factor (EF) of 0.58 or higher If combustion equipment is selected, a low nitrogen oxide burner will be included Equipment will be functional at high efficiency under all load conditions Standby losses will be reduced to maximum potential Fuel type will be selected based on affordability to occupant Equipment will be freeze resistant or installed in a conditioned space Efficiency of equipment will be maintained throughout life of system Occupant control of hot water temperature will be provided on the equipment The following will be determined from the occupant:Lifestyle, Current and future needs, Space considerations, Fuel options, Health and safety considerations, Appliance options, Maintenance and operation costs, Return on investment concerns | Single-Family Homes | Y | Incorporated into Section 7_Baseload | 7.0302
7.8102.1 | Baseload | Water Heating | Installation and Replacement | Water Heater Selection | Safe, reliable, and efficient hot water source selected that meets occupant needs at lowest possible cost of ownership and operation | 7.8102.1a | 7.8102. | 1a | 1 | a | Selection parameters | Save energy and waterProtect the environmentIdentify appliance options based on the needs and wants of the occupant | Equipment will provide sufficient, affordable, safe, and healthy hot water for the occupant in accordance with IRC Potential for solar hot water heating or other renewable energy systems will be assessed in selecting the hot water equipment Potential for health and safety hazards (e.g., backdrafting, flame rollout, obstructions) will be assessed in selecting equipment and the cost of remedying such problems will be included in any cost and benefit calculations If a combustion based system is selected, it will be either direct vented or power vented, and ENERGY STAR® qualified or with an Energy Factor (EF) of 0.58 or higher If combustion equipment is selected, a low nitrogen oxide burner will be included Equipment will be functional at high efficiency under all load conditions Standby losses will be reduced to maximum potential Fuel type will be selected based on affordability to occupant Equipment will be freeze resistant or installed in a conditioned space Efficiency of equipment will be maintained throughout life of system Occupant control of hot water temperature will be provided on the equipment The following will be determined from the occupant:Lifestyle, Current and future needs, Space considerations, Fuel options, Health and safety considerations, Appliance options, Maintenance and operation costs, Return on investment concerns | Manufactured Housing | Y | Incorporated into Section 7_Baseload | 7.0302
7.8102.1 | Baseload | Water Heating | Installation and Replacement | Water Heater Selection | Safe, reliable, and efficient hot water source selected that meets occupant needs at lowest possible cost of ownership and operation | 7.8102.1b | 7.8102. | 1b | 1 | b | Product selection | Ensure equipment meets the occupant's expectations while providing efficient energy and water use | Water heater will be selected based on performance requirements of the occupant, available fuel sources, energy efficiency, and total life cycle costIn very cold climates, on-demand water heaters will be sized to meet the demand of water flow at very low water intake temperaturesWhen evaluating an existing thermal solar water heating system, a solar expert should be consultedThe proper installation and maintenance of solar hot water systems is provided in the Uniform Solar Energy Code (USEC) and IRC | Single-Family Homes | Y | Incorporated into Section 7_Baseload | 7.0302
7.8102.1 | Baseload | Water Heating | Installation and Replacement | Water Heater Selection | Safe, reliable, and efficient hot water source selected that meets occupant needs at lowest possible cost of ownership and operation | 7.8102.1b | 7.8102. | 1b | 1 | b | Product selection | Ensure equipment meets the occupant's expectations while providing efficient energy and water use | Water heater will be selected based on performance requirements of the occupant, available fuel sources, energy efficiency, and total life cycle costIn very cold climates, on-demand water heaters will be sized to meet the demand of water flow at very low water intake temperaturesWhen evaluating an existing thermal solar water heating system, a solar expert should be consultedThe proper installation and maintenance of solar hot water systems is provided in the Uniform Solar Energy Code (USEC) and IRC | Manufactured Housing | Y | Incorporated into Section 7_Baseload | 7.0302
7.8102.2 | Baseload | Water Heating | Installation and Replacement | Storage-Type Appliance | Safe and reliable hot water source provided that meets occupant needs at lowest possible cost of ownership | 7.8102.2a | 7.8102. | 2a | 2 | a | Hazardous material removal | Remediate health hazards using EPA EPA U.S. Environmental Protection Agency, www.epa.gov - certified contractors | Health concerns in the removal and replacement of equipment (e.g., asbestos, other hazardous materials) will be identifiedWritten notification will be provided to occupants of the discovery of hazardous material, including contact information for regional EPA EPA U.S. Environmental Protection Agency, www.epa.gov asbestos coordinatorOccupant will be asked to contract with an EPA EPA U.S. Environmental Protection Agency, www.epa.gov -certified asbestos contractor to conduct abatement before equipment removal and replacement (occupant is responsible for abatement or remediation) | Manufactured Housing | Y | Deleted - Redundant (with existing standards, e.g., OSHA, EPA) | Deleted
7.8102.2 | Baseload | Water Heating | Installation and Replacement | Storage-Type Appliance | Safe and reliable hot water source provided that meets occupant needs at lowest possible cost of ownership | 7.8102.2a | 7.8102. | 2a | 2 | a | Hazardous material removal | Remediate health hazards using EPA EPA U.S. Environmental Protection Agency, www.epa.gov -certified contractors | Health concerns in the removal and replacement of equipment (e.g., asbestos, other hazardous materials) will be identifiedWritten notification will be provided to occupants of the discovery of hazardous material, including contact information for regional EPA EPA U.S. Environmental Protection Agency, www.epa.gov asbestos coordinatorOccupant will be asked to contract with an EPA EPA U.S. Environmental Protection Agency, www.epa.gov -certified asbestos contractor to conduct abatement before equipment removal and replacement (occupant is responsible for abatement or remediation) | Single-Family Homes | Y | Deleted - Redundant (with existing standards, e.g., OSHA, EPA) | Deleted
7.8102.2 | Baseload | Water Heating | Installation and Replacement | Storage-Type Appliance | Safe and reliable hot water source provided that meets occupant needs at lowest possible cost of ownership | 7.8102.2b | 7.8102. | 2b | 2 | b | Equipment removal | Ensure the safety of the workers and occupantsPreserve integrity of the buildingRemove old equipment in a timely and efficient manner | Accepted industry procedures and practices will be followed to: Remove old water heater and associated components in accordance with IRC IRC International Residential Code or authority having jurisdiction Seal any unused chimney openings and penetrations in accordance with IRC IRC International Residential Code or authority having jurisdiction Remove unused oil tank, lines, valves, and associated equipment in accordance with IRC IRC International Residential Code or authority having jurisdictionAll work shall be completed by a licensed plumbing professional where required by the authority having jurisdiction and installed to industry-accepted standards | Manufactured Housing | Y | Incorporated into Section 7_Baseload | 7.0302.1, 7.0302.2, 7.0302.3
7.8102.2 | Baseload | Water Heating | Installation and Replacement | Storage-Type Appliance | Safe and reliable hot water source provided that meets occupant needs at lowest possible cost of ownership | 7.8102.2b | 7.8102. | 2b | 2 | b | Equipment removal | Ensure the safety of the workers and occupantsPreserve integrity of the buildingRemove old equipment in a timely and efficient manner | Accepted industry procedures and practices will be followed to:Remove old water heater and associated components in accordance with IRC IRC International Residential Code or authority having jurisdictionSeal any unused chimney openings and penetrations in accordance with IRC IRC International Residential Code or authority having jurisdictionRemove unused oil tank, lines, valves, and associated equipment in accordance with IRC IRC International Residential Code or authority having jurisdictionAll work shall be completed by a licensed plumbing professional where required by the authority having jurisdiction and installed to industry-accepted standards | Single-Family Homes | Y | Incorporated into Section 7_Baseload | 7.0302.1, 7.0302.2, 7.0302.3
7.8102.2 | Baseload | Water Heating | Installation and Replacement | Storage-Type Appliance | Safe and reliable hot water source provided that meets occupant needs at lowest possible cost of ownership | 7.8102.2c | 7.8102. | 2c | 2 | c | New equipment installation | Ensure the safety of the workers and occupantsPreserve integrity of the buildingRemove old equipment in a timely and efficient manner | New water heater and associated components will be installed to accepted industry standards, in accordance with the IRC IRC International Residential Code and manufacturer specificationsThe system will be installed to be freeze resistantAny existing water leaks will be repaired before installation beginsAny penetrations to the exterior of the home created by the installation of the equipment will be sealed | Single-Family Homes | Y | Incorporated into Section 7_Baseload | 7.0302.1, 7.0302.2, 7.0302.3
7.8102.2 | Baseload | Water Heating | Installation and Replacement | Storage-Type Appliance | Safe and reliable hot water source provided that meets occupant needs at lowest possible cost of ownership | 7.8102.2c | 7.8102. | 2c | 2 | c | New equipment installation | Ensure the safety of the workers and occupantsPreserve integrity of the buildingRemove old equipment in a timely and efficient manner | New water heater and associated components will be installed by a licensed contractor to accepted industry standards, in accordance with the IRC IRC International Residential Code and manufacturer specificationsThe system will be installed to be freeze resistantAny existing water leaks will be repaired before installation beginsAny penetrations to the exterior of the home created by the installation of the equipment will be sealed | Manufactured Housing | Y | Incorporated into Section 7_Baseload | 7.0302.1, 7.0302.2, 7.0302.3
7.8102.2 | Baseload | Water Heating | Installation and Replacement | Storage-Type Appliance | Safe and reliable hot water source provided that meets occupant needs at lowest possible cost of ownership | 7.8102.2d | 7.8102. | 2d | 2 | d | Emergency drain pan | Collect and safely dispose of water escaping from the storage tank | An emergency drain pan and drain line shall be installed in accordance with the IRC IRC International Residential Code | Single-Family Homes | Y | Incorporated into Section 7_Baseload | 7.0302.1, 7.0302.2, 7.0302.3
7.8102.2 | Baseload | Water Heating | Installation and Replacement | Storage-Type Appliance | Safe and reliable hot water source provided that meets occupant needs at lowest possible cost of ownership | 7.8102.2d | 7.8102. | 2d | 2 | d | Emergency drain pan | Collect and safely dispose of water escaping from the storage tank | An emergency drain pan will be installed with sides that extend a minimum of 4" above floor if leakage would cause damage to the home and in accordance with IRC IRC International Residential Code A ®" drain line or larger will be connected to tapping on pan and terminated in accordance with IRC IRC International Residential Code | Manufactured Housing | Y | Incorporated into Section 7_Baseload | 7.0302.1, 7.0302.2, 7.0302.3
7.8102.2 | Baseload | Water Heating | Installation and Replacement | Storage-Type Appliance | Safe and reliable hot water source provided that meets occupant needs at lowest possible cost of ownership | 7.8102.2e | 7.8102. | 2e | 2 | e | Expansion tank | Protect the storage tank from expansion | Expansion tanks will be installed where required and in accordance with the AHJ AHJ Authority having jurisdiction | Single-Family Homes | Y | Incorporated into Section 7_Baseload | 7.0302.1, 7.0302.2, 7.0302.3
7.8102.2 | Baseload | Water Heating | Installation and Replacement | Storage-Type Appliance | Safe and reliable hot water source provided that meets occupant needs at lowest possible cost of ownership | 7.8102.2e | 7.8102. | 2e | 2 | e | Expansion tank | Protect the storage tank from expansion | Expansion tanks will be installed where required and in accordance with the AHJ AHJ Authority having jurisdiction | Manufactured Housing | Y | Incorporated into Section 7_Baseload | 7.0302.1, 7.0302.2, 7.0302.3
7.8102.2 | Baseload | Water Heating | Installation and Replacement | Storage-Type Appliance | Safe and reliable hot water source provided that meets occupant needs at lowest possible cost of ownership | 7.8102.2f | 7.8102. | 2f | 2 | f | Temperature and pressure relief valve | Discharge excessive energy (pressure or temperature) from storage tank to safe location | Correct temperature and pressure relief valve will be installed in compliance with IRC IRC International Residential Code and according to manufacturer specificationsTemperature and pressure relief valve discharge tube will be installed in accordance with IRC IRC International Residential Code | Single-Family Homes | Y | Incorporated into Section 7_Baseload | 7.0302.1, 7.0302.2, 7.0302.3
7.8102.2 | Baseload | Water Heating | Installation and Replacement | Storage-Type Appliance | Safe and reliable hot water source provided that meets occupant needs at lowest possible cost of ownership | 7.8102.2f | 7.8102. | 2f | 2 | f | Temperature and pressure relief valve | Discharge excessive energy (pressure or temperature) from storage tank to safe location | Correct temperature and pressure relief valve will be installed in compliance with IRC IRC International Residential Code and according to manufacturer specificationsTemperature and pressure relief valve discharge tube will be installed in accordance with IRC IRC International Residential Code | Manufactured Housing | Y | Incorporated into Section 7_Baseload | 7.0302.1, 7.0302.2, 7.0302.3
7.8102.2 | Baseload | Water Heating | Installation and Replacement | Storage-Type Appliance | Safe and reliable hot water source provided that meets occupant needs at lowest possible cost of ownership | 7.8102.2g | 7.8102. | 2g | 2 | g | Dielectric unions | Break the stray voltage electrical circuit through the storage tank | Dielectric unions will be installed in accordance with the IRC IRC International Residential Code , authority having jurisdiction, and according to manufacturer specifications | Single-Family Homes | Y | Incorporated into Section 7_Baseload | 7.0302.1, 7.0302.2, 7.0302.3
7.8102.2 | Baseload | Water Heating | Installation and Replacement | Storage-Type Appliance | Safe and reliable hot water source provided that meets occupant needs at lowest possible cost of ownership | 7.8102.2g | 7.8102. | 2g | 2 | g | Dielectric unions | Break the stray voltage electrical circuit through the storage tank | Dielectric unions will be installed in accordance with the IRC IRC International Residential Code , authority having jurisdiction, and according to manufacturer specifications | Manufactured Housing | Y | Incorporated into Section 7_Baseload | 7.0302.1, 7.0302.2, 7.0302.3
7.8102.2 | Baseload | Water Heating | Installation and Replacement | Storage-Type Appliance | Safe and reliable hot water source provided that meets occupant needs at lowest possible cost of ownership | 7.8102.2h | 7.8102. | 2h | 2 | h | Backflow prevention | Protect water supply from contamination | Backflow prevention will be installed in accordance with manufacturer specifications and all applicable codes | Single-Family Homes | Y | Incorporated into Section 7_Baseload | 7.0302.1, 7.0302.2, 7.0302.3
7.8102.2 | Baseload | Water Heating | Installation and Replacement | Storage-Type Appliance | Safe and reliable hot water source provided that meets occupant needs at lowest possible cost of ownership | 7.8102.2h | 7.8102. | 2h | 2 | h | Backflow prevention | Protect water supply from contamination | Backflow prevention will be installed in accordance with manufacturer specifications and all applicable codes | Manufactured Housing | Y | Incorporated into Section 7_Baseload | 7.0302.1, 7.0302.2, 7.0302.3
7.8102.2 | Baseload | Water Heating | Installation and Replacement | Storage-Type Appliance | Safe and reliable hot water source provided that meets occupant needs at lowest possible cost of ownership | 7.8102.2i | 7.8102. | 2i | 2 | i | Thermal efficiency | Reduce standby loss Standby loss Heat loss through the outer part of a water heater. Energy that is used even when a device is turned off from near tank piping and storage tankEnsure insulation does not make contact with flue gas venting | If additional tank insulation is installed, it will be rated a minimum of R-11 and will be installed to manufacturer specificationsIf additional insulation is installed, it will be installed based on fuel type, making sure not to obstruct draft diverter, pressure relief valve, thermostats, hi-limit switch, plumbing pipes or elements, and thermostat access platesThe first 6' of inlet and outlet piping will be insulated in accordance with manufacturer specificationsCombustible pipe insulation must maintain a minimum clearance of 6" from gas water heater draft hood and/or single wall metal pipe. Clearance from vent such as "B" vent should be maintained per vent manufacturer's specificationsHeat traps will be installed on the inlet and outlet piping where not provided by manufacturer | Single-Family Homes | Y | Incorporated into Section 7_Baseload | 7.0302.1, 7.0302.2, 7.0302.3
7.8102.2 | Baseload | Water Heating | Installation and Replacement | Storage-Type Appliance | Safe and reliable hot water source provided that meets occupant needs at lowest possible cost of ownership | 7.8102.2i | 7.8102. | 2i | 2 | i | Thermal efficiency | Reduce standby loss Standby loss Heat loss through the outer part of a water heater. Energy that is used even when a device is turned off from near tank piping and storage tankEnsure insulation does not make contact with flue gas venting | If additional tank insulation is installed, it will be rated a minimum of R-11 and will be installed to manufacturer specificationsIf additional insulation is installed, it will be installed based on fuel type, making sure not to obstruct draft diverter, pressure relief valve, thermostats, hi-limit switch Hi-limit switch A protective electronic switch that keeps a burner from continuing to operate and damage the appliance , plumbing pipes or elements, and thermostat access platesThe first 6' of inlet and outlet piping will be insulated in accordance with manufacturer specificationsCombustible pipe insulation must maintain a minimum clearance of 6'' from gas water heater draft hood and/or single wall metal pipe. Clearance from vent such as "B" vent should be maintained per vent manufacturer's specificationsHeat traps will be installed on the inlet and outlet piping where not provided by manufacturer | Manufactured Housing | Y | Incorporated into Section 7_Baseload | 7.0302.1, 7.0302.2, 7.0302.3
7.8102.2 | Baseload | Water Heating | Installation and Replacement | Storage-Type Appliance | Safe and reliable hot water source provided that meets occupant needs at lowest possible cost of ownership | 7.8102.2j | 7.8102. | 2j | 2 | j | Fuel supply | Provide sufficient fuel to the water heater, burner, or element | Electric or fossil fuel supply components will be installed to accepted industry standards as per NFPA NFPA National Fire Protection Association, www.nfpa.org 31 and 54, or NFPA NFPA National Fire Protection Association, www.nfpa.org 70 National Electric Code ( NEC NEC National Electrical Code ) for electric components, or authority having jurisdiction | Single-Family Homes | Y | Incorporated into Section 7_Baseload | 7.0302.1, 7.0302.2, 7.0302.3
7.8102.2 | Baseload | Water Heating | Installation and Replacement | Storage-Type Appliance | Safe and reliable hot water source provided that meets occupant needs at lowest possible cost of ownership | 7.8102.2j | 7.8102. | 2j | 2 | j | Fuel supply | Provide sufficient fuel to the water heater, burner, or element | Electric or fossil fuel supply components will be installed to accepted industry standards as per NFPA NFPA National Fire Protection Association, www.nfpa.org 31 and 54, or NFPA NFPA National Fire Protection Association, www.nfpa.org 70 National Electric Code ( NEC NEC National Electrical Code ) for electric components, or authority having jurisdiction | Manufactured Housing | Y | Incorporated into Section 7_Baseload | 7.0302.1, 7.0302.2, 7.0302.3
7.8102.2 | Baseload | Water Heating | Installation and Replacement | Storage-Type Appliance | Safe and reliable hot water source provided that meets occupant needs at lowest possible cost of ownership | 7.8102.2k | 7.8102. | 2k | 2 | k | Discharge temperature | Ensure safe hot water supply temperature to fixtures | Discharge temperature will be set not to exceed 120o or as prescribed by local code | Manufactured Housing | Y | Incorporated into Section 7_Baseload | 7.0302.1, 7.0302.2, 7.0302.3
7.8102.2 | Baseload | Water Heating | Installation and Replacement | Storage-Type Appliance | Safe and reliable hot water source provided that meets occupant needs at lowest possible cost of ownership | 7.8102.2k | 7.8102. | 2k | 2 | k | Discharge temperature | Ensure safe hot water supply temperature to fixtures | Discharge temperature will be set not to exceed 120o or as prescribed by local code | Single-Family Homes | Y | Incorporated into Section 7_Baseload | 7.0302.1, 7.0302.2, 7.0302.3
7.8102.2 | Baseload | Water Heating | Installation and Replacement | Storage-Type Appliance | Safe and reliable hot water source provided that meets occupant needs at lowest possible cost of ownership | 7.8102.2l | 7.8102. | 2l | 2 | l | Commissioning of system | Ensure safe system functionKeep cost of ownership as low as possible | The following will be checked once the system has been filled and purged: Safety controls Combustion safety and efficiency Operational controls Fuel and water leaks Local code requirementsCommissioning will be in compliance with manufacturer specifications and relevant industry standards | Manufactured Housing | Y | Incorporated into Section 7_Baseload | 7.0302.1, 7.0302.2, 7.0302.3
7.8102.2 | Baseload | Water Heating | Installation and Replacement | Storage-Type Appliance | Safe and reliable hot water source provided that meets occupant needs at lowest possible cost of ownership | 7.8102.2l | 7.8102. | 2l | 2 | l | Commissioning of system | Ensure safe system functionKeep cost of ownership as low as possible | The following will be checked once the system has been filled and purged:Safety controlsCombustion safety and efficiencyOperational controlsFuel and water leaksLocal code requirementsCommissioning will be in compliance with manufacturer specifications and relevant industry standards | Single-Family Homes | Y | Incorporated into Section 7_Baseload | 7.0302.1, 7.0302.2, 7.0302.3
7.8102.2 | Baseload | Water Heating | Installation and Replacement | Storage-Type Appliance | Safe and reliable hot water source provided that meets occupant needs at lowest possible cost of ownership | 7.8102.2m | 7.8102. | 2m | 2 | m | Occupant safety | Ensure occupant life safety; CO alarms are designed to detect levels at which occupants might become unable to evacuate | All homes will have a functioning CO alarmIf determined to be more than 5 years old, CO detector/alarm will be replacedIf CO levels in interior living spaces exceed outdoor levels, potential sources will be investigated and appropriate action taken to reduce them (e.g., have a qualified professional tune, repair, or replace improperly operating combustion appliances; apply weather stripping or conduct air sealing between the garage or crawl space and the home) | Manufactured Housing | Y | Incorporated into Section 7_Baseload | 7.0302.1, 7.0302.2, 7.0302.3
7.8102.2 | Baseload | Water Heating | Installation and Replacement | Storage-Type Appliance | Safe and reliable hot water source provided that meets occupant needs at lowest possible cost of ownership | 7.8102.2m | 7.8102. | 2m | 2 | m | Occupant safety | Ensure occupant life safety; CO alarms are designed to detect levels at which occupants might become unable to evacuate | Carbon monoxide ( CO ) alarms will be installed in each dwelling in accordance with ASHRAE 62.2 and authority having local jurisdictionOccupant will be provided information regarding the health effects and risk of high CO concentrations as well as a list of monitors that can provide more detail regarding CO levels | Single-Family Homes | Y | Incorporated into Section 7_Baseload | 7.0302.1, 7.0302.2, 7.0302.3
7.8102.2 | Baseload | Water Heating | Installation and Replacement | Storage-Type Appliance | Safe and reliable hot water source provided that meets occupant needs at lowest possible cost of ownership | 7.8102.2n | 7.8102. | 2n | 2 | n | Occupant education | Ensure occupant is informed of the safe, efficient operation and maintenance of the system | Completed work will be reviewedOccupants will be educated on the safe and efficient operation and maintenance of the system, including:Adjustment of water temperature and target temperature in accordance with local codePeriodic drain and flushExpansion tank and backflow preventer (no occupant maintenance required)Periodic inspection, maintenance, or replacement | Single-Family Homes | Y | Deleted - process oriented | Deleted
7.8102.2 | Baseload | Water Heating | Installation and Replacement | Storage-Type Appliance | Safe and reliable hot water source provided that meets occupant needs at lowest possible cost of ownership | 7.8102.2n | 7.8102. | 2n | 2 | n | Occupant education | Ensure occupant is informed of the safe, efficient operation and maintenance of the system | Completed work will be reviewedOccupants will be educated on the safe and efficient operation and maintenance of the system, including: Adjustment of water temperature and target temperature in accordance with local code Periodic drain and flush Expansion tank and backflow preventer (no occupant maintenance required) Periodic inspection, maintenance, or replacement | Manufactured Housing | Y | Deleted - process oriented | Deleted
7.8102.3 | Baseload | Water Heating | Installation and Replacement | On-Demand Appliance | Safe and reliable hot water source provided that meets occupant needs at lowest possible cost of ownership | 7.8102.3a | 7.8102. | 3a | 3 | a | Hazardous material removal | Remediate health hazards using EPA EPA U.S. Environmental Protection Agency, www.epa.gov - certified contractors | Health concerns in the removal and replacement of equipment (e.g., asbestos, other hazardous materials) will be identifiedWritten notification will be provided to occupants of the discovery of hazardous material, including contact information for regional EPA EPA U.S. Environmental Protection Agency, www.epa.gov asbestos coordinatorOccupants will be asked to contract with an EPA EPA U.S. Environmental Protection Agency, www.epa.gov -certified asbestos contractor to conduct abatement before equipment removal and replacement (occupant is responsible for abatement or remediation) | Manufactured Housing | Y | Deleted - Redundant (with existing standards, e.g., OSHA, EPA) | Deleted
7.8102.3 | Baseload | Water Heating | Installation and Replacement | On-Demand Appliance | Safe and reliable hot water source provided that meets occupant needs at lowest possible cost of ownership | 7.8102.3a | 7.8102. | 3a | 3 | a | Hazardous material removal | Remediate health hazards using EPA EPA U.S. Environmental Protection Agency, www.epa.gov -certified contractors | Health concerns in the removal and replacement of equipment (e.g., asbestos, other hazardous materials) will be identifiedWritten notification will be provided to occupants of the discovery of hazardous material, including contact information for regional EPA EPA U.S. Environmental Protection Agency, www.epa.gov asbestos coordinatorOccupants will be asked to contract with an EPA EPA U.S. Environmental Protection Agency, www.epa.gov -certified asbestos contractor to conduct abatement before equipment removal and replacement (occupant is responsible for abatement or remediation) | Single-Family Homes | Y | Deleted - Redundant (with existing standards, e.g., OSHA, EPA) | Deleted
7.8102.3 | Baseload | Water Heating | Installation and Replacement | On-Demand Appliance | Safe and reliable hot water source provided that meets occupant needs at lowest possible cost of ownership | 7.8102.3b | 7.8102. | 3b | 3 | b | Equipment removal | Ensure the safety of the workers and occupantsPreserve integrity of the buildingRemove old equipment in a timely and efficient manner | Accepted industry procedures and practices will be followed to: Remove old water heater and associated components in accordance with IRC IRC International Residential Code Seal any unused chimney openings and penetrations in accordance with IRC IRC International Residential Code Remove unused oil tank, lines, valves, and associated equipment in accordance with IRC IRC International Residential Code All work shall be completed by a licensed plumbing professional where required by the authority having jurisdiction and installed to industry-accepted standards | Manufactured Housing | Y | Incorporated into Section 7_Baseload | 7.0302.5
7.8102.3 | Baseload | Water Heating | Installation and Replacement | On-Demand Appliance | Safe and reliable hot water source provided that meets occupant needs at lowest possible cost of ownership | 7.8102.3b | 7.8102. | 3b | 3 | b | Equipment removal | Ensure the safety of the workers and occupantsPreserve integrity of the buildingRemove old equipment in a timely and efficient manner | Accepted industry procedures and practices will be followed to:Remove old water heater and associated components in accordance with IRC IRC International Residential Code Seal any unused chimney openings and penetrations in accordance with IRC IRC International Residential Code Remove unused oil tank, lines, valves, and associated equipment in accordance with IRC IRC International Residential Code All work shall be completed by a licensed plumbing professional where required by the authority having jurisdiction and installed to industry-accepted standards | Single-Family Homes | Y | Incorporated into Section 7_Baseload | 7.0302.5
7.8102.3 | Baseload | Water Heating | Installation and Replacement | On-Demand Appliance | Safe and reliable hot water source provided that meets occupant needs at lowest possible cost of ownership | 7.8102.3c | 7.8102. | 3c | 3 | c | New equipment installation | Ensure the safety of the workers and occupantsPreserve integrity of the buildingRemove old equipment in a timely and efficient manner | A new water heater and associated components will be installed to accepted industry standards, in accordance with the IRC IRC International Residential Code , authority having jurisdiction, and manufacturer specificationsAll work shall be completed by a licensed plumbing professional where required by the authority having jurisdiction | Manufactured Housing | Y | Incorporated into Section 7_Baseload | 7.0302.5
7.8102.3 | Baseload | Water Heating | Installation and Replacement | On-Demand Appliance | Safe and reliable hot water source provided that meets occupant needs at lowest possible cost of ownership | 7.8102.3c | 7.8102. | 3c | 3 | c | New equipment installation | Ensure the safety of the workers and occupantsPreserve integrity of the buildingRemove old equipment in a timely and efficient manner | A new water heater and associated components will be installed to accepted industry standards, in accordance with the IRC IRC International Residential Code , authority having jurisdiction and manufacturer specifications | Single-Family Homes | Y | Incorporated into Section 7_Baseload | 7.0302.5
7.8102.3 | Baseload | Water Heating | Installation and Replacement | On-Demand Appliance | Safe and reliable hot water source provided that meets occupant needs at lowest possible cost of ownership | 7.8102.3d | 7.8102. | 3d | 3 | d | Emergency drain pan | Collect and safely dispose of water escaping from the storage tank | An emergency drain pan and drain line shall be installed in accordance with theIRC | Manufactured Housing | Y | Incorporated into Section 7_Baseload | 7.0302.5
7.8102.3 | Baseload | Water Heating | Installation and Replacement | On-Demand Appliance | Safe and reliable hot water source provided that meets occupant needs at lowest possible cost of ownership | 7.8102.3d | 7.8102. | 3d | 3 | d | Emergency drain pan | Collect and safely dispose of water escaping from the storage tank | An emergency drain pan and drain line shall be installed in accordance with the IRC IRC International Residential Code | Single-Family Homes | Y | Incorporated into Section 7_Baseload | 7.0302.5
7.8102.3 | Baseload | Water Heating | Installation and Replacement | On-Demand Appliance | Safe and reliable hot water source provided that meets occupant needs at lowest possible cost of ownership | 7.8102.3e | 7.8102. | 3e | 3 | e | Temperature and pressure relief valve | Discharge excessive energy (pressure or temperature) from storage tank to safe location | Correct temperature and pressure relief valve will be installed in compliance with IRC IRC International Residential Code and according to manufacturer specificationsTemperature and pressure relief valve discharge tube will be installed in accordance with IRC IRC International Residential Code | Manufactured Housing | Y | Incorporated into Section 7_Baseload | 7.0302.5
7.8102.3 | Baseload | Water Heating | Installation and Replacement | On-Demand Appliance | Safe and reliable hot water source provided that meets occupant needs at lowest possible cost of ownership | 7.8102.3e | 7.8102. | 3e | 3 | e | Temperature and pressure relief valve | Discharge excessive energy (pressure or temperature) from storage tank to safe location | Correct temperature and pressure relief valve will be installed in compliance with IRC IRC International Residential Code and according to manufacturer specificationsTemperature and pressure relief valve discharge tube will be installed in accordance with IRC IRC International Residential Code | Single-Family Homes | Y | Incorporated into Section 7_Baseload | 7.0302.5
7.8102.3 | Baseload | Water Heating | Installation and Replacement | On-Demand Appliance | Safe and reliable hot water source provided that meets occupant needs at lowest possible cost of ownership | 7.8102.3f | 7.8102. | 3f | 3 | f | Dielectric unions | Break the stray voltage electrical circuit through the storage tank | Dielectric unions will be installed to accepted industry standards, in accordance with the IRC IRC International Residential Code , and according to manufacturer specifications | Manufactured Housing | Y | Incorporated into Section 7_Baseload | 7.0302.5
7.8102.3 | Baseload | Water Heating | Installation and Replacement | On-Demand Appliance | Safe and reliable hot water source provided that meets occupant needs at lowest possible cost of ownership | 7.8102.3f | 7.8102. | 3f | 3 | f | Dielectric unions | Break the stray voltage electrical circuit through the storage tank | Dielectric unions will be installed to accepted industry standards, in accordance with the IRC IRC International Residential Code and according to manufacturer specifications | Single-Family Homes | Y | Incorporated into Section 7_Baseload | 7.0302.5
7.8102.3 | Baseload | Water Heating | Installation and Replacement | On-Demand Appliance | Safe and reliable hot water source provided that meets occupant needs at lowest possible cost of ownership | 7.8102.3g | 7.8102. | 3g | 3 | g | Backflow prevention and pressure regulator | Protect the water supply from contaminationProvide for sufficient volume and pressure | Backflow prevention will be installed in accordance with manufacturer specificationsHouse water pressure and volume will be verified as sufficient to be in accordance with manufacturer specificationsAll applicable codes will be followed | Single-Family Homes | Y | Incorporated into Section 7_Baseload | 7.0302.5
7.8102.3 | Baseload | Water Heating | Installation and Replacement | On-Demand Appliance | Safe and reliable hot water source provided that meets occupant needs at lowest possible cost of ownership | 7.8102.3g | 7.8102. | 3g | 3 | g | Backflow prevention and pressure regulator | Protect the water supply from contaminationProvide for sufficient volume and pressure | Backflow prevention will be installed in accordance with manufacturer specificationsHouse water pressure and volume will be verified as sufficient to be in accordance with manufacturer specificationsAll applicable codes will be followed | Manufactured Housing | Y | Incorporated into Section 7_Baseload | 7.0302.5
7.8102.3 | Baseload | Water Heating | Installation and Replacement | On-Demand Appliance | Safe and reliable hot water source provided that meets occupant needs at lowest possible cost of ownership | 7.8102.3h | 7.8102. | 3h | 3 | h | Thermal efficiency | Reduce line losses | Any accessible hot water lines at the appliance will be insulated to meet IRC IRC International Residential Code or local requirements, whichever is greater. | Single-Family Homes | Y | Incorporated into Section 7_Baseload | 7.0302.5
7.8102.3 | Baseload | Water Heating | Installation and Replacement | On-Demand Appliance | Safe and reliable hot water source provided that meets occupant needs at lowest possible cost of ownership | 7.8102.3h | 7.8102. | 3h | 3 | h | Thermal efficiency | Reduce line losses | Any accessible hot water lines at the appliance will be insulated to meet IRC IRC International Residential Code or local requirements, whichever is greater | Manufactured Housing | Y | Incorporated into Section 7_Baseload | 7.0302.5
7.8102.3 | Baseload | Water Heating | Installation and Replacement | On-Demand Appliance | Safe and reliable hot water source provided that meets occupant needs at lowest possible cost of ownership | 7.8102.3i | 7.8102. | 3i | 3 | i | Required combustion air | Ensure adequate combustion air for operation of the appliance | Electric or fossil fuel supply components will be installed to accepted industry standards as per IRC IRC International Residential Code , NFGC and NFPA NFPA National Fire Protection Association, www.nfpa.org 31 and 54 for gas and oil, or NEC NEC National Electrical Code for electricEnergy input required by the appliance will be in accordance with manufacturer specificationsAll on-demand appliances will be installed per manufacturer recommendations/specifications | Single-Family Homes | Y | Incorporated into Section 7_Baseload | 7.0302.5
7.8102.3 | Baseload | Water Heating | Installation and Replacement | On-Demand Appliance | Safe and reliable hot water source provided that meets occupant needs at lowest possible cost of ownership | 7.8102.3i | 7.8102. | 3i | 3 | i | Required combustion air | Ensure adequate combustion air for operation of the appliance | Recommendations will be made to install all on-demand appliances as sealed combustionIf not possible:Combustion and ventilation (excess air) requirements of gas-fired appliances, including provision of outside and inside air to account for building tightness, will be providedThe minimum required volume shall be 50 cubic feet per 1,000 Btu BTU British thermal unit /h in accordance with IRC IRC International Residential Code If needed, additional combustion air will be provided in accordance with IRC IRC International Residential Code | Manufactured Housing | Y | Incorporated into Section 7_Baseload | 7.0302.5
7.8102.3 | Baseload | Water Heating | Installation and Replacement | On-Demand Appliance | Safe and reliable hot water source provided that meets occupant needs at lowest possible cost of ownership | 7.8102.3j | 7.8102. | 3j | 3 | j | Venting of flue gases | Ensure the safety and durability of the venting system | Combustion byproducts will be removed in accordance with IRC IRC International Residential Code and manufacturer specifications | Manufactured Housing | Y | Incorporated into Section 7_Baseload | 7.0302.5
7.8102.3 | Baseload | Water Heating | Installation and Replacement | On-Demand Appliance | Safe and reliable hot water source provided that meets occupant needs at lowest possible cost of ownership | 7.8102.3j | 7.8102. | 3j | 3 | j | Venting of flue gases | Ensure the safety and durability of the venting system | Combustion byproducts will be removed in accordance with IRC IRC International Residential Code , authority having jurisdiction, and manufacturer specifications | Single-Family Homes | Y | Incorporated into Section 7_Baseload | 7.0302.5
7.8102.3 | Baseload | Water Heating | Installation and Replacement | On-Demand Appliance | Safe and reliable hot water source provided that meets occupant needs at lowest possible cost of ownership | 7.8102.3k | 7.8102. | 3k | 3 | k | Flue gas testing | Confirm that combustion is occurring safely with maximum efficiency | Undiluted flue gases will be checked with a calibrated combustion analyzer in accordance with BPI BPI Building Performance Institute, www.bpi.org -1100-TIf combustion is not in compliance with BPI BPI Building Performance Institute, www.bpi.org -1100-T, diagnostics and adjustments will be done to manufacturer specifications or local codes | Manufactured Housing | Y | Deleted - assessment oriented | Deleted
7.8102.3 | Baseload | Water Heating | Installation and Replacement | On-Demand Appliance | Safe and reliable hot water source provided that meets occupant needs at lowest possible cost of ownership | 7.8102.3k | 7.8102. | 3k | 3 | k | Flue gas testing | Confirm that combustion is occurring safely with maximum efficiency | Undiluted flue gases will be checked with a calibrated combustion analyzer in accordance with BPI BPI Building Performance Institute, www.bpi.org -1100-TIf combustion is not in compliance with BPI BPI Building Performance Institute, www.bpi.org -1100-T, diagnostics and adjustments will be done to manufacturer specifications or local codes | Single-Family Homes | Y | Deleted - assessment oriented | Deleted
7.8102.3 | Baseload | Water Heating | Installation and Replacement | On-Demand Appliance | Safe and reliable hot water source provided that meets occupant needs at lowest possible cost of ownership | 7.8102.3l | 7.8102. | 3l | 3 | l | Electric and fossil fuel supply | Provide sufficient fuel to the water heater burner or element | Electric or fossil fuel supply components will be installed to accepted industry standards as per IRC IRC International Residential Code , the NFGC, NFPA NFPA National Fire Protection Association, www.nfpa.org 31, 54, and 58 for gas and oil, or NFPA NFPA National Fire Protection Association, www.nfpa.org 70 National Electric Code for electricEnergy input required by the appliance will be in accordance with manufacturer specifications | Manufactured Housing | Y | Incorporated into Section 7_Baseload | 7.0302.5
7.8102.3 | Baseload | Water Heating | Installation and Replacement | On-Demand Appliance | Safe and reliable hot water source provided that meets occupant needs at lowest possible cost of ownership | 7.8102.3l | 7.8102. | 3l | 3 | l | Electric and fossil fuel supply | Provide sufficient fuel to the water heater burner or element | Electric or fossil fuel supply components will be installed to accepted industry standards as per IRC IRC International Residential Code , NFGC and NFPA NFPA National Fire Protection Association, www.nfpa.org 31 and 54 for gas and oil, or NEC NEC National Electrical Code for electricEnergy input required by the appliance will be in accordance with manufacturer specifications | Single-Family Homes | Y | Incorporated into Section 7_Baseload | 7.0302.5
7.8102.3 | Baseload | Water Heating | Installation and Replacement | On-Demand Appliance | Safe and reliable hot water source provided that meets occupant needs at lowest possible cost of ownership | 7.8102.3m | 7.8102. | 3m | 3 | m | Cold water supply | Provide sufficient volume and pressure of water to the appliance | The volume and pressure of the water supplied to the appliance will be in accordance with manufacturer specifications | Manufactured Housing | Y | Incorporated into Section 7_Baseload | 7.0302.5
7.8102.3 | Baseload | Water Heating | Installation and Replacement | On-Demand Appliance | Safe and reliable hot water source provided that meets occupant needs at lowest possible cost of ownership | 7.8102.3m | 7.8102. | 3m | 3 | m | Cold water supply | Provide sufficient volume and pressure of water to the appliance | The volume and pressure of the water supplied to the appliance will be in accordance with manufacturer specifications | Single-Family Homes | Y | Incorporated into Section 7_Baseload | 7.0302.5
7.8102.3 | Baseload | Water Heating | Installation and Replacement | On-Demand Appliance | Safe and reliable hot water source provided that meets occupant needs at lowest possible cost of ownership | 7.8102.3n | 7.8102. | 3n | 3 | n | Discharge temperature | Ensure safe hot water supply temperature to fixtures | Discharge temperature will be set in accordance with manufacturer instructions and in compliance with local codesUse extreme caution when temperature setting is above 120oF | Manufactured Housing | Y | Incorporated into Section 7_Baseload | 7.0302.5
7.8102.3 | Baseload | Water Heating | Installation and Replacement | On-Demand Appliance | Safe and reliable hot water source provided that meets occupant needs at lowest possible cost of ownership | 7.8102.3n | 7.8102. | 3n | 3 | n | Discharge temperature | Ensure safe hot water supply temperature to fixtures | Discharge temperature will be set in accordance with manufacturer instructions and in compliance with local codesUse extreme caution when temperature setting is above 120oF | Single-Family Homes | Y | Incorporated into Section 7_Baseload | 7.0302.5
7.8102.3 | Baseload | Water Heating | Installation and Replacement | On-Demand Appliance | Safe and reliable hot water source provided that meets occupant needs at lowest possible cost of ownership | 7.8102.3o | 7.8102. | 3o | 3 | o | Commissioning of system | Ensure system functions safely with lowest possible cost of ownership | The following will be checked once the system has been connected and filled: Safety controls Combustion safety and efficiency Operational controls Fuel and water leaks Cycle unit Local code requirementsManufacturer specifications and all relevant industry standards will be met in commissioning | Manufactured Housing | Y | Incorporated into Section 7_Baseload | 7.0302.5
7.8102.3 | Baseload | Water Heating | Installation and Replacement | On-Demand Appliance | Safe and reliable hot water source provided that meets occupant needs at lowest possible cost of ownership | 7.8102.3o | 7.8102. | 3o | 3 | o | Commissioning of system | Ensure system functions safely with lowest possible cost of ownership | The following will be checked once the system has been connected and filled:Safety controlsCombustion safety and efficiencyOperational controlsFuel and water leaksCycle unitLocal code requirementsManufacturer specifications and all relevant industry standards will be met in commissioning | Single-Family Homes | Y | Incorporated into Section 7_Baseload | 7.0302.5
7.8102.3 | Baseload | Water Heating | Installation and Replacement | On-Demand Appliance | Safe and reliable hot water source provided that meets occupant needs at lowest possible cost of ownership | 7.8102.3p | 7.8102. | 3p | 3 | p | Ambient carbon monoxide (CO) | Ensure occupant health and safety | All homes will have a CO CO Carbon monoxide alarm | Single-Family Homes | Y | Incorporated into Section 2_Health and Safety | 2.0102.1
7.8102.3 | Baseload | Water Heating | Installation and Replacement | On-Demand Appliance | Safe and reliable hot water source provided that meets occupant needs at lowest possible cost of ownership | 7.8102.3p | 7.8102. | 3p | 3 | p | Ambient CO | Ensure occupant health and safety | All homes with combustion appliances or an attached garage will have a carbon monoxide ( CO CO Carbon monoxide ) alarm | Manufactured Housing | Y | Incorporated into Section 2_Health and Safety | 2.0102.1
7.8102.3 | Baseload | Water Heating | Installation and Replacement | On-Demand Appliance | Safe and reliable hot water source provided that meets occupant needs at lowest possible cost of ownership | 7.8102.3q | 7.8102. | 3q | 3 | q | Occupant education | Ensure occupant is informed of the safe, efficient operation and maintenance of the system | Completed work will be reviewedOccupants will be educated on the safe and efficient operation and maintenance of the system, including:Adjustment of water temperature and target temperature in accordance with local codeOperation of backflow preventer and pressure regulator (no occupant maintenance required)Importance of keeping operating manuals accessible | Single-Family Homes | Y | Deleted - process oriented | Deleted
7.8102.3 | Baseload | Water Heating | Installation and Replacement | On-Demand Appliance | Safe and reliable hot water source provided that meets occupant needs at lowest possible cost of ownership | 7.8102.3q | 7.8102. | 3q | 3 | q | Occupant education | Ensure occupant is informed of the safe, efficient operation and maintenance of the system | Completed work will be reviewedOccupants will be educated on the safe and efficient operation and maintenance of the system, including: Adjustment of water temperature and target temperature in accordance with local code Operation of backflow preventer and pressure regulator (no occupant maintenance required) Importance of keeping operating manuals accessible | Manufactured Housing | Y | Deleted - process oriented | Deleted
7.8102.4 | Baseload | Water Heating | Installation and Replacement | Storage Tank-Type Water Heater | Safe and reliable hot water source provided that meets occupant needs at lowest possible cost of ownership | 7.8102.4a | 7.8102. | 4a | 4 | a | Hazardous material removal | Remediate health hazards using EPA EPA U.S. Environmental Protection Agency, www.epa.gov -certified contractors | Health concerns in the removal and replacement of equipment (e.g., asbestos, other hazardous materials) will be identifiedWritten notification will be provided to occupants of the discovery of hazardous material, including contact information for regional EPA EPA U.S. Environmental Protection Agency, www.epa.gov asbestos coordinatorOccupant will be asked to contract with an EPA EPA U.S. Environmental Protection Agency, www.epa.gov -certified asbestos contractor to conduct abatement before decommissioning and replacement (occupant is responsible for abatement or remediation) | Multifamily Homes | Y | Deleted - Redundant (with existing standards, e.g., OSHA, EPA) | Deleted
7.8102.4 | Baseload | Water Heating | Installation and Replacement | Storage Tank-Type Water Heater | Safe and reliable hot water source provided that meets occupant needs at lowest possible cost of ownership | 7.8102.4b | 7.8102. | 4b | 4 | b | Decommissioning | Ensure worker and occupant safetyPreserve integrity of the buildingRemove old equipment in a timely and efficient manner | Accepted industry procedures and practices will be followed to:Remove old water heater and associated components Seal any unused chimney openings Remove unused oil tank, lines, valves, and associated equipment | Multifamily Homes | Y | Incorporated into Section 7_Baseload | 7.0302.1, 7.0302.2, 7.0302.3
7.8102.4 | Baseload | Water Heating | Installation and Replacement | Storage Tank-Type Water Heater | Safe and reliable hot water source provided that meets occupant needs at lowest possible cost of ownership | 7.8102.4c | 7.8102. | 4c | 4 | c | New equipment installation | Ensure worker and occupant safetyPreserve integrity of the buildingRemove old equipment in a timely and efficient manner | New water heater and associated components will be installed in accordance with local codes, accepted industry standards and practices, and manufacturer specifications The system will be installed to be freeze resistantAny existing water leaks will be repaired before installation beginsAny penetrations to the exterior of the home created by the installation of the equipment will be sealed Where earthquake loads are applicable, supports shall be designed and installed for seismic forces In instances where conflicts occur between the code and the manufacturer's installation instructions, the more restrictive provisions shall apply | Multifamily Homes | Y | Incorporated into Section 7_Baseload | 7.0302.1, 7.0302.2, 7.0302.3
7.8102.4 | Baseload | Water Heating | Installation and Replacement | Storage Tank-Type Water Heater | Safe and reliable hot water source provided that meets occupant needs at lowest possible cost of ownership | 7.8102.4d | 7.8102. | 4d | 4 | d | Emergency drain pan | Collect and safely dispose of water escaping from the storage tank | An emergency drain pan with a minimum depth of 1 1/2" and sufficient size and shape to receive all dripping or condensate if leakage would cause damage to the space should be installed.A 3/4" drain line or larger will be connected to tapping on pan and run to an indirect drain or pumped to daylight | Multifamily Homes | Y | Incorporated into Section 7_Baseload | 7.0302.1, 7.0302.2, 7.0302.3
7.8102.4 | Baseload | Water Heating | Installation and Replacement | Storage Tank-Type Water Heater | Safe and reliable hot water source provided that meets occupant needs at lowest possible cost of ownership | 7.8102.4e | 7.8102. | 4e | 4 | e | Expansion tank | Protect the storage tank from expansion | A stainless steel bladder expansion tank will be installed on the cold water sideExpansion tank shall be installed in accordance with the manufacturer's installation instructionsA direct connection with no valves between the storage tank and expansion tank will be installed | Multifamily Homes | Y | Incorporated into Section 7_Baseload | 7.0302.1, 7.0302.2, 7.0302.3
7.8102.4 | Baseload | Water Heating | Installation and Replacement | Storage Tank-Type Water Heater | Safe and reliable hot water source provided that meets occupant needs at lowest possible cost of ownership | 7.8102.4f | 7.8102. | 4f | 4 | f | Temperature and pressure relief valve | Discharge excessive energy (pressure or temperature) from storage tank to safe location | Correct temperature and pressure relief valve will be installed in accordance with manufacturer specifications Temperature and pressure relief valve discharge tube will terminate within 6" of the floor, or as prescribed by local code | Multifamily Homes | Y | Incorporated into Section 7_Baseload | 7.0302.1, 7.0302.2, 7.0302.3
7.8102.4 | Baseload | Water Heating | Installation and Replacement | Storage Tank-Type Water Heater | Safe and reliable hot water source provided that meets occupant needs at lowest possible cost of ownership | 7.8102.4g | 7.8102. | 4g | 4 | g | Dielectric unions (dielectric insulator) | Break the stray voltage electrical circuit through the storage tank | Dielectric unions (dielectric insulator) will be installed in accordance with manufacturer specifications | Multifamily Homes | Y | Incorporated into Section 7_Baseload | 7.0302.1, 7.0302.2, 7.0302.3
7.8102.4 | Baseload | Water Heating | Installation and Replacement | Storage Tank-Type Water Heater | Safe and reliable hot water source provided that meets occupant needs at lowest possible cost of ownership | 7.8102.4h | 7.8102. | 4h | 4 | h | Backflow prevention | Protect water supply from contamination | Backflow prevention will be installed in accordance with manufacturer specifications and all applicable codes Backflow devices shall be tested by a certified backflow assembly tester at the time of installation, repair, or relocation. | Multifamily Homes | Y | Incorporated into Section 7_Baseload | 7.0302.1, 7.0302.2, 7.0302.3
7.8102.4 | Baseload | Water Heating | Installation and Replacement | Storage Tank-Type Water Heater | Safe and reliable hot water source provided that meets occupant needs at lowest possible cost of ownership | 7.8102.4i | 7.8102. | 4i | 4 | i | Thermal efficiency and insulation | Reduce standby loss Standby loss Heat loss through the outer part of a water heater. Energy that is used even when a device is turned off from near tank piping and storage tankEnsure insulation does not make contact with flue gas venting | If additional tank insulation is installed, it will be rated a minimum of R-11 and installed to manufacturer specificationsIf additional insulation is installed, it will be installed based on fuel type, making sure not to obstruct draft diverter, pressure relief valve, thermostats, hi-limit switch , plumbing pipes or elements, and thermostat access platesThe first 6' of inlet and outlet piping will be insulated in accordance with manufacturer specificationsPipe insulation must remain 3" from gas water heater ventHeat traps will be installed on the inlet and outlet piping where not provided by manufacturer | Multifamily Homes | Y | Incorporated into Section 7_Baseload | 7.0302.1, 7.0302.2, 7.0302.3
7.8102.4 | Baseload | Water Heating | Installation and Replacement | Storage Tank-Type Water Heater | Safe and reliable hot water source provided that meets occupant needs at lowest possible cost of ownership | 7.8102.4j | 7.8102. | 4j | 4 | j | Required combustion air | Ensure adequate combustion air for operation of the appliance | Combustion air shall be calculated and provided in conformance with the applicable code adopted by the jurisdiction and manufacturer's installation requirements In instances where conflicts occur between the code and the manufacturer's installation instructions, the more restrictive provisions shall applyIn absence of a local code, combustion air shall be calculated and provided in conformance with any of the following: NFPA 54, IFGC, or NFPA 31 | Multifamily Homes | Y | Incorporated into Section 7_Baseload | 7.0302.1, 7.0302.2, 7.0302.3
7.8102.4 | Baseload | Water Heating | Installation and Replacement | Storage Tank-Type Water Heater | Safe and reliable hot water source provided that meets occupant needs at lowest possible cost of ownership | 7.8102.4k | 7.8102. | 4k | 4 | k | Venting of flue gases | Ensure the safety and durability of the venting system | Combustion byproducts shall be removed in accordance with the applicable code adopted by the jurisdiction and manufacturer's installation requirements In instances where conflicts occur between the code and the manufacturer's installation instructions, the more restrictive provisions shall applyIn absence of a local code, combustion byproducts shall be removed in accordance with any of the following: NFPA 54, IFGC, or NFPA 31 | Multifamily Homes | Y | Incorporated into Section 7_Baseload | 7.0302.1, 7.0302.2, 7.0302.3
7.8102.4 | Baseload | Water Heating | Installation and Replacement | Storage Tank-Type Water Heater | Safe and reliable hot water source provided that meets occupant needs at lowest possible cost of ownership | 7.8102.4l | 7.8102. | 4l | 4 | l | Combustion testing | Confirm that combustion is occurring safely with appropriate combustion efficiency | Undiluted flue gases will be checked with a calibrated flue gas analyzer in accordance with accepted protocol If combustion is not happening safely or to the appropriate combustion efficiency, diagnostics and adjustments will be done in accordance with manufacturer specifications and local codes | Multifamily Homes | Y | Deleted - assessment oriented | Deleted
7.8102.4 | Baseload | Water Heating | Installation and Replacement | Storage Tank-Type Water Heater | Safe and reliable hot water source provided that meets occupant needs at lowest possible cost of ownership | 7.8102.4m | 7.8102. | 4m | 4 | m | Fuel supply | Provide sufficient fuel to the water heater, burner, or element | Electric, natural gas, and oil supply components will be installed to accepted industry standards and codes in accordance with NFPA70 (NEC) for electric, NFPA 54 for gas, or NFPA 31 for oil Energy input required by the appliance will be in accordance with manufacturer specifications (e.g., ensure gas pipe size and pressure are adequate) | Multifamily Homes | Y | Incorporated into Section 7_Baseload | 7.0302.1, 7.0302.2, 7.0302.3
7.8102.4 | Baseload | Water Heating | Installation and Replacement | Storage Tank-Type Water Heater | Safe and reliable hot water source provided that meets occupant needs at lowest possible cost of ownership | 7.8102.4n | 7.8102. | 4n | 4 | n | Discharge water temperature | Ensure safe hot water supply temperature to fixtures | Discharge water temperature at fixtures will not exceed 120 oF or as prescribed by local code Install mixing valve when higher storage/generation temperatures are required | Multifamily Homes | Y | Incorporated into Section 7_Baseload | 7.0302.1, 7.0302.2, 7.0302.3
7.8102.4 | Baseload | Water Heating | Installation and Replacement | Storage Tank-Type Water Heater | Safe and reliable hot water source provided that meets occupant needs at lowest possible cost of ownership | 7.8102.4o | 7.8102. | 4o | 4 | o | Commissioning of system | Ensure system functions safelyKeep cost of ownership as low as possible | The following will be checked once the system has been filled and purged: Safety controlsCombustion safety and efficiencyOperational controlsFuel and water leaksLocal code requirements Commissioning will be in accordance with manufacturer specifications and relevant industry standards | Multifamily Homes | Y | Incorporated into Section 7_Baseload | 7.0302.1, 7.0302.2, 7.0302.3
7.8102.4 | Baseload | Water Heating | Installation and Replacement | Storage Tank-Type Water Heater | Safe and reliable hot water source provided that meets occupant needs at lowest possible cost of ownership | 7.8102.4p | 7.8102. | 4p | 4 | p | Occupant health and safety | Ensure occupant health and safety | All spaces with combustion appliances will have a carbon monoxide ( CO ) alarmLocations of CO alarms in the space shall be in accordance with state law and local codesAmbient CO levels will be maintained under code-acceptable thresholds | Multifamily Homes | Y | Deleted - process oriented | Deleted
7.8102.4 | Baseload | Water Heating | Installation and Replacement | Storage Tank-Type Water Heater | Safe and reliable hot water source provided that meets occupant needs at lowest possible cost of ownership | 7.8102.4q | 7.8102. | 4q | 4 | q | Occupant education | Educate occupant/building operations staff/property manager about the safe, efficient operation and maintenance of the system | Completed work will be reviewedCompleted work will be reviewedOccupant/building operations staff/property manager will be educated on the safe and efficient operation and maintenance of the system, including: Adjustment of water temperatureOperation of backflow preventer and pressure regulator Importance of keeping operating manuals accessible | Multifamily Homes | Y | Deleted - process oriented | Deleted
7.8102.5 | Baseload | Water Heating | Installation and Replacement | Tankless Water Heater | Provide a safe and reliable hot water source that meets the needs of the occupant/building management/building operations staff at the lowest possible life cycle cost | 7.8102.5a | 7.8102. | 5a | 5 | a | Hazardous material removal | Remediate health hazards using EPA EPA U.S. Environmental Protection Agency, www.epa.gov -certified contractors | Health concerns in the removal and replacement of equipment (e.g., asbestos, other hazardous materials) will be identifiedUpon the discovery of hazardous material, written notification and contact information for regional EPA EPA U.S. Environmental Protection Agency, www.epa.gov asbestos coordinator will be provided to appropriate people (e.g., occupant/building operations staff) Property manager will be asked to contract with an EPA EPA U.S. Environmental Protection Agency, www.epa.gov -certified asbestos contractor to conduct abatement before decommissioning and replacement (property manager is responsible for abatement or remediation) | Multifamily Homes | Y | Deleted - Redundant (with existing standards, e.g., OSHA, EPA) | Deleted
7.8102.5 | Baseload | Water Heating | Installation and Replacement | Tankless Water Heater | Provide a safe and reliable hot water source that meets the needs of the occupant/building management/building operations staff at the lowest possible life cycle cost | 7.8102.5b | 7.8102. | 5b | 5 | b | Decommissioning | Preserve the integrity of the building and servicesRemove old equipment in a timely and efficient manner | Decommission the applicable system components by completing the following, in accordance with accepted industry procedures and practices:Remove old water heater and associated components Seal any unused chimney openings Safely disconnect and secure any abandoned utility (fuel and electric) connections | Multifamily Homes | Y | Incorporated into Section 7_Baseload | 7.0302.5
7.8102.5 | Baseload | Water Heating | Installation and Replacement | Tankless Water Heater | Provide a safe and reliable hot water source that meets the needs of the occupant/building management/building operations staff at the lowest possible life cycle cost | 7.8102.5c | 7.8102. | 5c | 5 | c | New equipment installation | Ensure the health and safety of the worker/occupant/building management/building operations staff | Tankless water heaters and associated components will be installed in accordance with local codes, accepted industry standards and practices, and manufacturer specificationsIn instances where conflicts occur between the code and the manufacturer's installation instructions, the more restrictive provisions shall apply | Multifamily Homes | Y | Incorporated into Section 7_Baseload | 7.0302.5
7.8102.5 | Baseload | Water Heating | Installation and Replacement | Tankless Water Heater | Provide a safe and reliable hot water source that meets the needs of the occupant/building management/building operations staff at the lowest possible life cycle cost | 7.8102.5d | 7.8102. | 5d | 5 | d | Emergency drain pan | Collect and safely dispose of water escaping from the appliance | In instances where, due to the installation location of the tankless water heater, a leak could cause damage building components, an emergency drain pan should be installedA 3/4" drain line or larger will be connected to tapping on pan and run emergency drain line to floor drain, pump, or building exterior | Multifamily Homes | Y | Incorporated into Section 7_Baseload | 7.0302.5
7.8102.5 | Baseload | Water Heating | Installation and Replacement | Tankless Water Heater | Provide a safe and reliable hot water source that meets the needs of the occupant/building management/building operations staff at the lowest possible life cycle cost | 7.8102.5e | 7.8102. | 5e | 5 | e | Temperature and pressure relief valve | Discharge excessive energy (pressure or temperature) from the appliance to a safe location | Correct temperature and pressure relief valve will be installed in accordance with manufacturer specifications Equipment will be connected to properly sized discharge tube and run to a safe location no greater than 6" from the floor or as prescribed by local code (in the absence of local code, as prescribed by UPC) | Multifamily Homes | Y | Incorporated into Section 7_Baseload | 7.0302.5
7.8102.5 | Baseload | Water Heating | Installation and Replacement | Tankless Water Heater | Provide a safe and reliable hot water source that meets the needs of the occupant/building management/building operations staff at the lowest possible life cycle cost | 7.8102.5f | 7.8102. | 5f | 5 | f | Dielectric unions (dielectric insulator) | Minimize corrosion between dissimilar metals | Dielectric unions (dielectric insulator), if needed, will be installed in accordance with manufacturer specifications | Multifamily Homes | Y | Incorporated into Section 7_Baseload | 7.0302.5
7.8102.5 | Baseload | Water Heating | Installation and Replacement | Tankless Water Heater | Provide a safe and reliable hot water source that meets the needs of the occupant/building management/building operations staff at the lowest possible life cycle cost | 7.8102.5g | 7.8102. | 5g | 5 | g | Stray voltage protection | Break the stray voltage electrical circuit through the appliance | Electrical connection to the water heating equipment should be made per manufacturer's instructions and per NEC NEC National Electrical Code ( NFPA NFPA National Fire Protection Association, www.nfpa.org 70) | Multifamily Homes | Y | Incorporated into Section 7_Baseload | 7.0302.5
7.8102.5 | Baseload | Water Heating | Installation and Replacement | Tankless Water Heater | Provide a safe and reliable hot water source that meets the needs of the occupant/building management/building operations staff at the lowest possible life cycle cost | 7.8102.5h | 7.8102. | 5h | 5 | h | Backflow prevention | Protect the water supply from contamination | Backflow prevention will be installed in accordance with manufacturer specifications and all applicable codesBackflow devices shall be tested by a certified backflow assembly tester at the time of installation, repair, or relocation, and not less than on an annual schedule or more often where required by local code | Multifamily Homes | Y | Incorporated into Section 7_Baseload | 7.0302.5
7.8102.5 | Baseload | Water Heating | Installation and Replacement | Tankless Water Heater | Provide a safe and reliable hot water source that meets the needs of the occupant/building management/building operations staff at the lowest possible life cycle cost | 7.8102.5i | 7.8102. | 5i | 5 | i | Pressure verification | Provide proper water pressure to the appliance | Building water pressure and volume will be verified as sufficient and will be in accordance with manufacturer specifications A pressure regulator or booster pump will be installed as needed | Multifamily Homes | Y | Incorporated into Section 7_Baseload | 7.0302.5
7.8102.5 | Baseload | Water Heating | Installation and Replacement | Tankless Water Heater | Provide a safe and reliable hot water source that meets the needs of the occupant/building management/building operations staff at the lowest possible life cycle cost | 7.8102.5j | 7.8102. | 5j | 5 | j | Pipe insulation | Reduce line losses | All piping and fittings will be insulated with fixed insulation to IECC IECC International Energy Conservation Code or ASHRAE ASHRAE American Society of Heating, Refrigerating and Air-Conditioning Engineers, www.ashrae.org 90.1, at a minimum | Multifamily Homes | Y | Incorporated into Section 7_Baseload | 7.0302.5
7.8102.5 | Baseload | Water Heating | Installation and Replacement | Tankless Water Heater | Provide a safe and reliable hot water source that meets the needs of the occupant/building management/building operations staff at the lowest possible life cycle cost | 7.8102.5k | 7.8102. | 5k | 5 | k | Required combustion air | Ensure adequate combustion air for operation of the appliance | Recommendations will be made to install all tankless appliances as sealed combustionIf not possible:Combustion air shall be calculated and provided in conformance with the applicable code adopted by the jurisdiction and manufacturer's installation requirements In instances where conflicts occur between the code and the manufacturer's installation instructions, the more restrictive provisions shall applyIn absence of a local code, combustion air shall be calculated and provided in conformance with any of the following: NFPA NFPA National Fire Protection Association, www.nfpa.org 54, IFGC IFGC International Fuel Gas Code , or NFPA NFPA National Fire Protection Association, www.nfpa.org 31 | Multifamily Homes | Y | Incorporated into Section 7_Baseload | 7.0302.5
7.8102.5 | Baseload | Water Heating | Installation and Replacement | Tankless Water Heater | Provide a safe and reliable hot water source that meets the needs of the occupant/building management/building operations staff at the lowest possible life cycle cost | 7.8102.5l | 7.8102. | 5l | 5 | l | Venting of flue gases | Ensure the safety and durability of the venting system | Combustion byproducts shall be removed in accordance with the applicable code adopted by the jurisdiction and manufacturer's installation requirements In instances where conflicts occur between the code and the manufacturer's installation instructions, the more restrictive provisions shall applyIn absence of a local code, combustion byproducts shall be removed in accordance with any of the following: NFPA NFPA National Fire Protection Association, www.nfpa.org 54, IFGC IFGC International Fuel Gas Code , or NFPA NFPA National Fire Protection Association, www.nfpa.org 31 | Multifamily Homes | Y | Incorporated into Section 7_Baseload | 7.0302.5
7.8102.5 | Baseload | Water Heating | Installation and Replacement | Tankless Water Heater | Provide a safe and reliable hot water source that meets the needs of the occupant/building management/building operations staff at the lowest possible life cycle cost | 7.8102.5m | 7.8102. | 5m | 5 | m | Combustion testing | Confirm that combustion is occurring safely with maximum efficiency | Undiluted flue gases will be checked with a calibrated flue gas analyzer in accordance with accepted protocol If combustion is not happening safely or to maximum efficiency, diagnostics and adjustments will be done in accordance with manufacturer specifications and local codes | Multifamily Homes | Y | Incorporated into Section 7_Baseload | 7.0302.5
7.8102.5 | Baseload | Water Heating | Installation and Replacement | Tankless Water Heater | Provide a safe and reliable hot water source that meets the needs of the occupant/building management/building operations staff at the lowest possible life cycle cost | 7.8102.5n | 7.8102. | 5n | 5 | n | Fuel supply | Provide sufficient fuel to the water heater burner or element | Electric, natural gas, and oil supply components will be installed to accepted industry standards and codes in accordance with NFPA NFPA National Fire Protection Association, www.nfpa.org 70 ( NEC NEC National Electrical Code ) for electric, NFPA NFPA National Fire Protection Association, www.nfpa.org 54 for gas, or NFPA NFPA National Fire Protection Association, www.nfpa.org 31 for oilEnergy input required by the appliance will be in accordance with manufacturer specifications (e.g., ensure gas pipe size and pressure are adequate) | Multifamily Homes | Y | Incorporated into Section 7_Baseload | 7.0302.5
7.8102.5 | Baseload | Water Heating | Installation and Replacement | Tankless Water Heater | Provide a safe and reliable hot water source that meets the needs of the occupant/building management/building operations staff at the lowest possible life cycle cost | 7.8102.5o | 7.8102. | 5o | 5 | o | Discharge water temperature | Ensure water temperature is low enough to prevent scaldingEnsure water temperature is high enough to inhibit growth of pathogens (e.g., Legionella) | Discharge water temperature will be set not to exceed 120 oF or as prescribed by local codeInstall mixing valve when higher storage/generation temperatures are required | Multifamily Homes | Y | Incorporated into Section 7_Baseload | 7.0302.5
7.8102.5 | Baseload | Water Heating | Installation and Replacement | Tankless Water Heater | Provide a safe and reliable hot water source that meets the needs of the occupant/building management/building operations staff at the lowest possible life cycle cost | 7.8102.5p | 7.8102. | 5p | 5 | p | Commissioning of system | Ensure system functions safely and is designed with the lowest possible cost of ownership | The following will be checked once the system has been connected and filled: Safety controlsCombustion safety and efficiencyOperational controlsFuel and water leaksCycle unitLocal code requirements Other system components (e.g., expansion tank, storage tank) Commissioning will be in accordance with manufacturer specifications and relevant industry standards | Multifamily Homes | Y | Incorporated into Section 7_Baseload | 7.0302.5
7.8102.5 | Baseload | Water Heating | Installation and Replacement | Tankless Water Heater | Provide a safe and reliable hot water source that meets the needs of the occupant/building management/building operations staff at the lowest possible life cycle cost | 7.8102.5q | 7.8102. | 5q | 5 | q | Ambient carbon monoxide (CO) | Ensure worker, occupant, and building management staff health and safety | All spaces with combustion appliances will have a CO CO Carbon monoxide alarmLocations of CO CO Carbon monoxide alarms in the space shall be in accordance with state law and local codesAmbient CO CO Carbon monoxide levels will be maintained under code-acceptable thresholds | Multifamily Homes | Y | Incorporated into Section 7_Baseload | 7.0302.5
7.8102.5 | Baseload | Water Heating | Installation and Replacement | Tankless Water Heater | Provide a safe and reliable hot water source that meets the needs of the occupant/building management/building operations staff at the lowest possible life cycle cost | 7.8102.5r | 7.8102. | 5r | 5 | r | Education | Educate occupant/building operations staff/property manager about the safe, efficient operation and maintenance of the system | Completed work will be reviewedOccupant/building operations staff/property manager will be educated on the safe and efficient operation and maintenance of the system, including: Adjustment of water temperatureOperation of backflow preventer and pressure regulator Importance of keeping operating manuals accessible | Multifamily Homes | Y | Incorporated into Section 7_Baseload | 7.0302.5
7.8102.6 | Baseload | Water Heating | Installation and Replacement | Point-of-Use Water Heater | Provide a safe and reliable hot water source that meets the needs of the occupant/building management/building operations staff at the lowest possible life cycle cost | 7.8102.6a | 7.8102. | 6a | 6 | a | Hazardous material removal | Remediate health hazards using EPA EPA U.S. Environmental Protection Agency, www.epa.gov -certified contractors | Health concerns in the removal and replacement of equipment (e.g., asbestos) will be identifiedUpon the discovery of hazardous material, written notification and contact information for regional EPA EPA U.S. Environmental Protection Agency, www.epa.gov asbestos coordinator will be provided to appropriate people (e.g., occupant/property manager/building operations staff)Property manager will be asked to contract with an EPA EPA U.S. Environmental Protection Agency, www.epa.gov -certified asbestos contractor to conduct abatement before decommissioning and replacement (property manager is responsible for abatement or remediation) | Multifamily Homes | Y | Deleted - Redundant (with existing standards, e.g., OSHA, EPA) | Deleted
7.8102.6 | Baseload | Water Heating | Installation and Replacement | Point-of-Use Water Heater | Provide a safe and reliable hot water source that meets the needs of the occupant/building management/building operations staff at the lowest possible life cycle cost | 7.8102.6b | 7.8102. | 6b | 6 | b | Decommissioning | Ensure the health and safety of the worker/occupant/building management/building operations staff Preserve the integrity of the building and servicesRemove old equipment in a timely and efficient manner | Decommission the applicable system components by completing the following in accordance with accepted industry procedures and practices:Remove existing water heater and associated components Safely disconnect and secure any abandoned utility (fuel and electric) connectionsSafely disconnect and secure any abandoned waterlines as close to the main line as possible (avoid deadleg) | Multifamily Homes | Y | Incorporated into Section 7_Baseload | 7.0302.5
7.8102.6 | Baseload | Water Heating | Installation and Replacement | Point-of-Use Water Heater | Provide a safe and reliable hot water source that meets the needs of the occupant/building management/building operations staff at the lowest possible life cycle cost | 7.8102.6c | 7.8102. | 6c | 6 | c | Water supply | Provide sufficient volume and pressure of water to the fixture | The volume and pressure of the water supplied will be sufficient to meet the needs of the water heaterThe methods utilized to determine pipe sizes shall be approved by the authority having jurisdiction | Multifamily Homes | Y | Incorporated into Section 7_Baseload | 7.0302.5
7.8102.6 | Baseload | Water Heating | Installation and Replacement | Point-of-Use Water Heater | Provide a safe and reliable hot water source that meets the needs of the occupant/building management/building operations staff at the lowest possible life cycle cost | 7.8102.6d | 7.8102. | 6d | 6 | d | New equipment installation | Ensure the health and safety of the worker/occupant/building management/building operations staff | Point-of-use water heaters and associated components will be installed in accordance with local codes, accepted industry standards and practices, and manufacturer specificationsWhere conflicts occur between the code and manufacturer installation instructions, the more restrictive provisions shall apply | Multifamily Homes | Y | Incorporated into Section 7_Baseload | 7.0302.5
7.8102.6 | Baseload | Water Heating | Installation and Replacement | Point-of-Use Water Heater | Provide a safe and reliable hot water source that meets the needs of the occupant/building management/building operations staff at the lowest possible life cycle cost | 7.8102.6e | 7.8102. | 6e | 6 | e | Temperature and pressure relief valve | Safely discharge excessive energy (pressure or temperature) from the water heater to a safe location | Correct temperature and pressure relief valve will be installed in accordance with manufacturer specifications Equipment will be connected to properly sized discharge tube and run to a safe location no greater than 6" from the floor or as prescribed by local code (in the absence of local code, as prescribed by UPC) | Multifamily Homes | Y | Incorporated into Section 7_Baseload | 7.0302.5
7.8102.6 | Baseload | Water Heating | Installation and Replacement | Point-of-Use Water Heater | Provide a safe and reliable hot water source that meets the needs of the occupant/building management/building operations staff at the lowest possible life cycle cost | 7.8102.6f | 7.8102. | 6f | 6 | f | Dielectric unions (dielectric insulator) | Minimize corrosion between dissimilar metals | Dielectric unions (dielectric insulator), if needed, will be installed in accordance with manufacturer specifications | Multifamily Homes | Y | Incorporated into Section 7_Baseload | 7.0302.5
7.8102.6 | Baseload | Water Heating | Installation and Replacement | Point-of-Use Water Heater | Provide a safe and reliable hot water source that meets the needs of the occupant/building management/building operations staff at the lowest possible life cycle cost | 7.8102.6g | 7.8102. | 6g | 6 | g | Stray voltage protection | Break the stray voltage electrical circuit through the appliance | Electrical connection to the water heating equipment should be made per manufacturer's instructions and per NFPA NFPA National Fire Protection Association, www.nfpa.org 70 | Multifamily Homes | Y | Incorporated into Section 7_Baseload | 7.0302.5
7.8102.6 | Baseload | Water Heating | Installation and Replacement | Point-of-Use Water Heater | Provide a safe and reliable hot water source that meets the needs of the occupant/building management/building operations staff at the lowest possible life cycle cost | 7.8102.6h | 7.8102. | 6h | 6 | h | Pipe insulation | Reduce loss of heat | All piping and fittings will be insulated with fixed insulation to IECC IECC International Energy Conservation Code or ASHRAE ASHRAE American Society of Heating, Refrigerating and Air-Conditioning Engineers, www.ashrae.org 90.1, at a minimum | Multifamily Homes | Y | Incorporated into Section 7_Baseload | 7.0302.5
7.8102.6 | Baseload | Water Heating | Installation and Replacement | Point-of-Use Water Heater | Provide a safe and reliable hot water source that meets the needs of the occupant/building management/building operations staff at the lowest possible life cycle cost | 7.8102.6i | 7.8102. | 6i | 6 | i | Power supply | Provide sufficient power to the water heating element | Electric supply components will be installed in accordance with accepted industry standards and codes ( NFPA NFPA National Fire Protection Association, www.nfpa.org 70 for electric); breaker for the circuit on which the heater is installed will be checked for proper ampacity | Multifamily Homes | Y | Incorporated into Section 7_Baseload | 7.0302.5
7.8102.6 | Baseload | Water Heating | Installation and Replacement | Point-of-Use Water Heater | Provide a safe and reliable hot water source that meets the needs of the occupant/building management/building operations staff at the lowest possible life cycle cost | 7.8102.6j | 7.8102. | 6j | 6 | j | Discharge water temperature | Ensure water temperature is low enough to prevent scaldingEnsure water temperature is high enough to inhibit growth of pathogens (e.g., Legionella) | Discharge water temperature will be set not to exceed 120 oF or as prescribed by local codeInstall mixing valve when higher storage/generation temperatures are required | Multifamily Homes | Y | Incorporated into Section 7_Baseload | 7.0302.5
7.8102.6 | Baseload | Water Heating | Installation and Replacement | Point-of-Use Water Heater | Provide a safe and reliable hot water source that meets the needs of the occupant/building management/building operations staff at the lowest possible life cycle cost | 7.8102.6k | 7.8102. | 6k | 6 | k | Commissioning of system | Ensure the system functions safely and is designed with lowest possible cost of ownership | The following will be checked once the system has been connected and filled: Safety controlsOperational controlsWater leaksCycle unitLocal code requirements Manufacturer specifications and all relevant industry standards will be met in commissioning | Multifamily Homes | Y | Incorporated into Section 7_Baseload | 7.0302.5
7.8102.6 | Baseload | Water Heating | Installation and Replacement | Point-of-Use Water Heater | Provide a safe and reliable hot water source that meets the needs of the occupant/building management/building operations staff at the lowest possible life cycle cost | 7.8102.6l | 7.8102. | 6l | 6 | l | Education | Educate occupant/building operations staff/property manager about the safe, efficient operation and maintenance of the system | Completed work will be reviewedOccupant/building operations staff/property manager will be educated on the safe and efficient operation and maintenance of the system, including: Adjustment of water temperatureImportance of keeping operating manuals accessible | Multifamily Homes | Y | Deleted - process oriented | Deleted
7.8102.7 | Baseload | Water Heating | Installation and Replacement | Solar Water Heater | Provide a safe and reliable hot water source that meets the needs of the occupant/building management/building operations staff at the lowest possible life cycle cost | 7.8102.7a | 7.8102. | 7a | 7 | a | Hazardous material removal | Remediate health hazards using EPA EPA U.S. Environmental Protection Agency, www.epa.gov -certified contractors | Health concerns in the removal and replacement of equipment (e.g., asbestos) will be identifiedUpon the discovery of hazardous material, written notification and contact information for regional EPA EPA U.S. Environmental Protection Agency, www.epa.gov asbestos coordinator will be provided to appropriate people (e.g., occupant/building operations staff/property manager) Property manager will be asked to contract with an EPA EPA U.S. Environmental Protection Agency, www.epa.gov -certified asbestos contractor to conduct abatement before decommissioning and replacement (property manager is responsible for abatement or remediation) | Multifamily Homes | Y | Deleted - Redundant (with existing standards, e.g., OSHA, EPA) | Deleted
7.8102.7 | Baseload | Water Heating | Installation and Replacement | Solar Water Heater | Provide a safe and reliable hot water source that meets the needs of the occupant/building management/building operations staff at the lowest possible life cycle cost | 7.8102.7b | 7.8102. | 7b | 7 | b | Decommissioning | Ensure worker/occupant/building operations staff/property manager health and safetyPreserve the integrity of the building and servicesRemove old equipment in a timely and efficient manner | Decommission the applicable system components by completing the following in accordance with accepted industry procedures and practices:Remove old water heater and associated components Safely disconnect and secure any abandoned utility (fuel and electric) connections | Multifamily Homes | Y | Incorporated into Section 7_Baseload | 7.0302.6
7.8102.7 | Baseload | Water Heating | Installation and Replacement | Solar Water Heater | Provide a safe and reliable hot water source that meets the needs of the occupant/building management/building operations staff at the lowest possible life cycle cost | 7.8102.7c | 7.8102. | 7c | 7 | c | Storage tank accessibility | Ensure the storage tank can be easily maintained and replaced | Storage tank will be installed and plumbed to allow for inspection, maintenance, and replacement of the appliance and its componentsAnode rod will be accessible for replacement | Multifamily Homes | Y | Incorporated into Section 7_Baseload | 7.0302.6
7.8102.7 | Baseload | Water Heating | Installation and Replacement | Solar Water Heater | Provide a safe and reliable hot water source that meets the needs of the occupant/building management/building operations staff at the lowest possible life cycle cost | 7.8102.7d | 7.8102. | 7d | 7 | d | Solar collector accessibility | Ensure solar collector can be easily maintained and replaced | Solar collector will be installed and plumbed to allow for inspection, maintenance, and replacement of the appliance and its componentsThere will be a path that allows the solar collector to be safely accessed without damaging the roof | Multifamily Homes | Y | Incorporated into Section 7_Baseload | 7.0302.6
7.8102.7 | Baseload | Water Heating | Installation and Replacement | Solar Water Heater | Provide a safe and reliable hot water source that meets the needs of the occupant/building management/building operations staff at the lowest possible life cycle cost | 7.8102.7e | 7.8102. | 7e | 7 | e | Solar collector location | Maximize system performance with minimal negative impacts on the structure and occupant/building management/building operations staff | Installation of the solar collector will not exceed the structural capability of the building (e.g., dead load, wind load)Solar collectors will be sited to minimize shading factor and maximize solar gain | Multifamily Homes | Y | Incorporated into Section 7_Baseload | 7.0302.6
7.8102.7 | Baseload | Water Heating | Installation and Replacement | Solar Water Heater | Provide a safe and reliable hot water source that meets the needs of the occupant/building management/building operations staff at the lowest possible life cycle cost | 7.8102.7f | 7.8102. | 7f | 7 | f | New equipment installation | Ensure the health and safety of the worker/occupant/building operations staff/property managerPreserve the integrity of the buildingMaximize performance | Solar collectors, storage tank, and associated components will be installed in accordance with local codes, accepted industry standards and practices, and manufacturer specificationsRoof penetrations will be sealed in conformance with the applicable code adopted by the jurisdiction | Multifamily Homes | Y | Incorporated into Section 7_Baseload | 7.0302.6
7.8102.7 | Baseload | Water Heating | Installation and Replacement | Solar Water Heater | Provide a safe and reliable hot water source that meets the needs of the occupant/building management/building operations staff at the lowest possible life cycle cost | 7.8102.7g | 7.8102. | 7g | 7 | g | Freeze protection | Prevent freezing liquid in pipes in cold weather climates | The system will incorporate freeze protection for applicable climates, including, but not limited to, closed glycol loops, drain back systems, supplemental heat, or other methods, as approved by local code and manufacturer specifications | Multifamily Homes | Y | Incorporated into Section 7_Baseload | 7.0302.6
7.8102.7 | Baseload | Water Heating | Installation and Replacement | Solar Water Heater | Provide a safe and reliable hot water source that meets the needs of the occupant/building management/building operations staff at the lowest possible life cycle cost | 7.8102.7h | 7.8102. | 7h | 7 | h | Drain pan | Collect and safely dispose of water escaping from the storage tank | In instances where a leak could cause damage, a drain pan will be installed under the storage tank in accordance with manufacturer specifications and the following criteria:Connected to 3/4" drain line or larger to tapping on pan Run to drain, pump, or daylight | Multifamily Homes | Y | Incorporated into Section 7_Baseload | 7.0302.6
7.8102.7 | Baseload | Water Heating | Installation and Replacement | Solar Water Heater | Provide a safe and reliable hot water source that meets the needs of the occupant/building management/building operations staff at the lowest possible life cycle cost | 7.8102.7i | 7.8102. | 7i | 7 | i | Temperature and pressure relief valve | When applicable, safely discharge excessive energy (pressure or temperature) from the storage tank and collectors to a safe location | Correct temperature and pressure relief valve will be installed in accordance with manufacturer specifications Storage tank will be connected to properly sized discharge tube and run to a safe location no greater than 6" from the floor or as prescribed by local code (in the absence of local code, as prescribed by UPC)Solar collectors will be connected to properly sized discharge tube and run to a safe location, as prescribed by local code (in the absence of local code, as prescribed by UPC) | Multifamily Homes | Y | Incorporated into Section 7_Baseload | 7.0302.6
7.8102.7 | Baseload | Water Heating | Installation and Replacement | Solar Water Heater | Provide a safe and reliable hot water source that meets the needs of the occupant/building management/building operations staff at the lowest possible life cycle cost | 7.8102.7j | 7.8102. | 7j | 7 | j | Dielectric unions (dielectric insulator) | Minimize corrosion between dissimilar metals | Dielectric unions (dielectric insulator), if needed, will be installed in accordance with manufacturer specifications | Multifamily Homes | Y | Incorporated into Section 7_Baseload | 7.0302.6
7.8102.7 | Baseload | Water Heating | Installation and Replacement | Solar Water Heater | Provide a safe and reliable hot water source that meets the needs of the occupant/building management/building operations staff at the lowest possible life cycle cost | 7.8102.7k | 7.8102. | 7k | 7 | k | Stray voltage protection | Break the stray voltage electrical circuit through the appliance | When electric equipment (e.g., pumps motors) is used in conjunction to or connected to the solar water heater, the electrical connection should be made per manufacturer's instructions and per NEC NEC National Electrical Code ( NFPA NFPA National Fire Protection Association, www.nfpa.org 70) | Multifamily Homes | Y | Incorporated into Section 7_Baseload | 7.0302.6
7.8102.7 | Baseload | Water Heating | Installation and Replacement | Solar Water Heater | Provide a safe and reliable hot water source that meets the needs of the occupant/building management/building operations staff at the lowest possible life cycle cost | 7.8102.7l | 7.8102. | 7l | 7 | l | Backflow prevention | Protect potable water supply from contamination | Backflow prevention will be installed in accordance with manufacturer specifications and all applicable codesBackflow devices shall be tested by a certified backflow assembly tester at the time of installation, repair, or relocation, and not less than on an annual schedule or more often where required by local code | Multifamily Homes | Y | Incorporated into Section 7_Baseload | 7.0302.6
7.8102.7 | Baseload | Water Heating | Installation and Replacement | Solar Water Heater | Provide a safe and reliable hot water source that meets the needs of the occupant/building management/building operations staff at the lowest possible life cycle cost | 7.8102.7m | 7.8102. | 7m | 7 | m | Pipe insulation | Reduce line lossesPrevent insulation from deteriorating | All piping and fittings will be insulated with fixed insulation to IECC IECC International Energy Conservation Code or ASHRAE ASHRAE American Society of Heating, Refrigerating and Air-Conditioning Engineers, www.ashrae.org 90.1, at a minimum Pipe insulation exposed to the sun will be protected from ultraviolet radiation and other damage | Multifamily Homes | Y | Incorporated into Section 7_Baseload | 7.0302.6
7.8102.7 | Baseload | Water Heating | Installation and Replacement | Solar Water Heater | Provide a safe and reliable hot water source that meets the needs of the occupant/building management/building operations staff at the lowest possible life cycle cost | 7.8102.7n | 7.8102. | 7n | 7 | n | Required ventilation and clearances | Prevent damage to solar collectors, mounts, and roof | Ventilation and clearances will be provided under solar collectors in accordance with manufacturer specifications and local code | Multifamily Homes | Y | Incorporated into Section 7_Baseload | 7.0302.6
7.8102.7 | Baseload | Water Heating | Installation and Replacement | Solar Water Heater | Provide a safe and reliable hot water source that meets the needs of the occupant/building management/building operations staff at the lowest possible life cycle cost | 7.8102.7o | 7.8102. | 7o | 7 | o | Electric supply | Provide sufficient electricity to pumps and solar water heating systems | Electric supply components will be installed to accepted industry standards and codes in accordance with NEC NEC National Electrical Code ( NFPA NFPA National Fire Protection Association, www.nfpa.org 70)Required energy input to the pumps and controls will be in accordance with manufacturer specifications | Multifamily Homes | Y | Incorporated into Section 7_Baseload | 7.0302.6
7.8102.7 | Baseload | Water Heating | Installation and Replacement | Solar Water Heater | Provide a safe and reliable hot water source that meets the needs of the occupant/building management/building operations staff at the lowest possible life cycle cost | 7.8102.7p | 7.8102. | 7p | 7 | p | Discharge water temperature | Ensure water temperature is low enough to prevent scalding | Discharge water temperature will be set not to exceed 120 oF or as prescribed by local codeInstall mixing valve when higher storage/generation temperatures are required | Multifamily Homes | Y | Incorporated into Section 7_Baseload | 7.0302.6
7.8102.7 | Baseload | Water Heating | Installation and Replacement | Solar Water Heater | Provide a safe and reliable hot water source that meets the needs of the occupant/building management/building operations staff at the lowest possible life cycle cost | 7.8102.7q | 7.8102. | 7q | 7 | q | Commissioning of system | Ensure the system functions safely and is designed with the lowest possible cost of ownership | System design criteria will be checked once the system has been connected and filled, including:Safety controlsOperational controlsWater leaksCycle unit modes (e.g., freeze protection, high limit, collection, idle)Other system components (e.g., expansion tank, storage tank) Manufacturer specifications and all relevant industry standards will be met in commissioning | Multifamily Homes | Y | Incorporated into Section 7_Baseload | 7.0302.6
7.8102.7 | Baseload | Water Heating | Installation and Replacement | Solar Water Heater | Provide a safe and reliable hot water source that meets the needs of the occupant/building management/building operations staff at the lowest possible life cycle cost | 7.8102.7r | 7.8102. | 7r | 7 | r | Education | Educate the occupant/building operations staff/property manager about the safe, efficient operation and maintenance of the system | Completed work will be reviewedOccupant/building operations staff/property manager will be educated on the safe and efficient operation and maintenance of the system, including: Operational modesAdjustment of water temperatureAdjustment of tempering valveTank maintenance (e.g., anodes, temperature, and pressure relief valve)Fluid maintenance and replacementSolar collector maintenance (e.g., cleaning the collectors, checking gaskets, and mounts)Shade prevention, including trimming nearby trees and vegetation; inform manager/owner/staff that new construction of high-rise buildings on the south side of property may cause shadows, limiting the effectiveness of the solar thermal systemOperation of backflow preventer and pressure regulator Importance of keeping operating manuals accessible | Multifamily Homes | Y | Deleted - process oriented | Deleted
7.8102.8 | Baseload | Water Heating | Installation and Replacement | Heat Pump Water Heater | Provide a safe and reliable hot water source that meets the needs of the occupant/building management/building operations staff at the lowest possible life cycle cost | 7.8102.8a | 7.8102. | 8a | 8 | a | Hazardous material removal | Remediate health hazards using EPA EPA U.S. Environmental Protection Agency, www.epa.gov -certified contractors | Health concerns in the removal and replacement of equipment (e.g., asbestos) will be identifiedUpon the discovery of hazardous material, written notification and contact information for regional EPA EPA U.S. Environmental Protection Agency, www.epa.gov asbestos coordinator will be provided to appropriate people (e.g., occupant/building operations staff/property manager) Property manager will be asked to contract with an EPA EPA U.S. Environmental Protection Agency, www.epa.gov -certified asbestos contractor to conduct abatement before decommissioning and replacement (property manager is responsible for abatement or remediation) | Multifamily Homes | Y | Deleted - Redundant (with existing standards, e.g., OSHA, EPA) | Deleted
7.8102.8 | Baseload | Water Heating | Installation and Replacement | Heat Pump Water Heater | Provide a safe and reliable hot water source that meets the needs of the occupant/building management/building operations staff at the lowest possible life cycle cost | 7.8102.8b | 7.8102. | 8b | 8 | b | Decommissioning | Ensure the health and safety of the worker/occupant/building management/building operations staff Preserve the integrity of the building and servicesRemove old equipment in a timely and efficient manner | Decommission the applicable system components by completing the following in accordance with accepted industry procedures and practices:Remove old water heater and associated components Seal any unused chimney openings Safely disconnect and secure any abandoned utility (fuel and electric) connections at source | Multifamily Homes | Y | Incorporated into Section 7_Baseload | 7.0302.3
7.8102.8 | Baseload | Water Heating | Installation and Replacement | Heat Pump Water Heater | Provide a safe and reliable hot water source that meets the needs of the occupant/building management/building operations staff at the lowest possible life cycle cost | 7.8102.8c | 7.8102. | 8c | 8 | c | Equipment accessibility | Ensure the appliance can be easily maintained and replaced | A level working space not less than 30" in length and 30" in width shall be provided in front of the control side to service an applianceWater heaters shall be installed in accordance with their listings and the manufacturer's installation instructionsAppliance will be installed and plumbed to allow for inspection, maintenance, and replacement of the appliance and its components, without disturbing any installed equipment, controls, piping, and components, other than what requires repair/replacementAnode rod will be accessible for replacement | Multifamily Homes | Y | Incorporated into Section 7_Baseload | 7.0302.3
7.8102.8 | Baseload | Water Heating | Installation and Replacement | Heat Pump Water Heater | Provide a safe and reliable hot water source that meets the needs of the occupant/building management/building operations staff at the lowest possible life cycle cost | 7.8102.8d | 7.8102. | 8d | 8 | d | Equipment location | Maximize operation of the appliance with minimal negative impact on building management/building operations staff | Appliance will be located to minimize noise impact Appliance will be located to maximize efficient operation and auxiliary benefits (e.g., dehumidification) | Multifamily Homes | Y | Incorporated into Section 7_Baseload | 7.0302.3
7.8102.8 | Baseload | Water Heating | Installation and Replacement | Heat Pump Water Heater | Provide a safe and reliable hot water source that meets the needs of the occupant/building management/building operations staff at the lowest possible life cycle cost | 7.8102.8e | 7.8102. | 8e | 8 | e | New equipment installation | Ensure the health and safety of the worker/occupant/building management/building operations staff | A new water heater and associated components will be installed in accordance with local codes, accepted industry standards and practices, and manufacturer specifications In instances where conflicts occur between the code and the manufacturer's installation instructions, the more restrictive provisions shall applyIn instances where a leak could cause damage, a drain pan will be installed under the storage tank in accordance with manufacturer specifications and the following criteria:Connected to 3/4" drain line or larger to tapping on pan Run to drain, pump, or daylight | Multifamily Homes | Y | Incorporated into Section 7_Baseload | 7.0302.3
7.8102.8 | Baseload | Water Heating | Installation and Replacement | Heat Pump Water Heater | Provide a safe and reliable hot water source that meets the needs of the occupant/building management/building operations staff at the lowest possible life cycle cost | 7.8102.8f | 7.8102. | 8f | 8 | f | Drain pan | Collect and safely dispose of water escaping from the appliance | In instances where a leak could cause damage, a drain pan will be installed in accordance with manufacturer specifications and the following criteria (Uniform Plumbing Code 5.10.7, IRC IRC International Residential Code 20801.5.1):Connected to 3/4" drain line or larger to tapping on pan Run to drain, pump, or daylight | Multifamily Homes | Y | Incorporated into Section 7_Baseload | 7.0302.3
7.8102.8 | Baseload | Water Heating | Installation and Replacement | Heat Pump Water Heater | Provide a safe and reliable hot water source that meets the needs of the occupant/building management/building operations staff at the lowest possible life cycle cost | 7.8102.8g | 7.8102. | 8g | 8 | g | Temperature and pressure relief valve | Safely discharge excessive energy (pressure or temperature) from the appliance to a safe location | Correct temperature and pressure relief valve will be installed in accordance with manufacturer specifications Equipment will be connected to properly sized discharge tube and run to a safe location no greater than 6" from the floor or as prescribed by local code (in the absence of local code, as prescribed by UPC)There will be no shut off valve installed on the discharge tube | Multifamily Homes | Y | Incorporated into Section 7_Baseload | 7.0302.3
7.8102.8 | Baseload | Water Heating | Installation and Replacement | Heat Pump Water Heater | Provide a safe and reliable hot water source that meets the needs of the occupant/building management/building operations staff at the lowest possible life cycle cost | 7.8102.8h | 7.8102. | 8h | 8 | h | Dielectric unions (dielectric insulator) | Minimize corrosion between dissimilar metals | Dielectric unions (dielectric insulator), if needed, will be installed in accordance with manufacturer specifications | Multifamily Homes | Y | Incorporated into Section 7_Baseload | 7.0302.3
7.8102.8 | Baseload | Water Heating | Installation and Replacement | Heat Pump Water Heater | Provide a safe and reliable hot water source that meets the needs of the occupant/building management/building operations staff at the lowest possible life cycle cost | 7.8102.8i | 7.8102. | 8i | 8 | i | Stray voltage protection | Break the stray voltage electrical circuit through the appliance | Electric water heating equipment should be installed per the NEC NEC National Electrical Code (NFPA70) | Multifamily Homes | Y | Incorporated into Section 7_Baseload | 7.0302.3
7.8102.8 | Baseload | Water Heating | Installation and Replacement | Heat Pump Water Heater | Provide a safe and reliable hot water source that meets the needs of the occupant/building management/building operations staff at the lowest possible life cycle cost | 7.8102.8j | 7.8102. | 8j | 8 | j | Backflow prevention | Protect the water supply from contamination | Backflow prevention will be installed in accordance with manufacturer specifications and all applicable codesBackflow devices shall be tested by a certified backflow assembly tester at the time of installation, repair, or relocation, and not less than on an annual schedule or more often where required by local code | Multifamily Homes | Y | Incorporated into Section 7_Baseload | 7.0302.3
7.8102.8 | Baseload | Water Heating | Installation and Replacement | Heat Pump Water Heater | Provide a safe and reliable hot water source that meets the needs of the occupant/building management/building operations staff at the lowest possible life cycle cost | 7.8102.8k | 7.8102. | 8k | 8 | k | Pressure verification | Provide proper water pressure to the appliance | Water pressure and volume capacity of the building will be verified as sufficient to be in accordance with manufacturer specificationsA pressure regulator or booster pump will be installed as required | Multifamily Homes | Y | Incorporated into Section 7_Baseload | 7.0302.3
7.8102.8 | Baseload | Water Heating | Installation and Replacement | Heat Pump Water Heater | Provide a safe and reliable hot water source that meets the needs of the occupant/building management/building operations staff at the lowest possible life cycle cost | 7.8102.8l | 7.8102. | 8l | 8 | l | Pipe insulation | Reduce line losses | All piping and fittings will be insulated with fixed insulation to IECC IECC International Energy Conservation Code or ASHRAE ASHRAE American Society of Heating, Refrigerating and Air-Conditioning Engineers, www.ashrae.org 90.1, at a minimum | Multifamily Homes | Y | Incorporated into Section 7_Baseload | 7.0302.3
7.8102.8 | Baseload | Water Heating | Installation and Replacement | Heat Pump Water Heater | Provide a safe and reliable hot water source that meets the needs of the occupant/building management/building operations staff at the lowest possible life cycle cost | 7.8102.8m | 7.8102. | 8m | 8 | m | Required air | Ensure adequate air for heat exchange across the coil | Ventilation and clearances for adequate heat transfer will be provided in accordance with manufacturer specifications | Multifamily Homes | Y | Incorporated into Section 7_Baseload | 7.0302.3
7.8102.8 | Baseload | Water Heating | Installation and Replacement | Heat Pump Water Heater | Provide a safe and reliable hot water source that meets the needs of the occupant/building management/building operations staff at the lowest possible life cycle cost | 7.8102.8n | 7.8102. | 8n | 8 | n | Electric supply | Provide sufficient electricity to the water heater | Electric supply components will be installed to accepted industry standards and codes in accordance with NEC NEC National Electrical Code (NFPA70)Energy input required by the appliance will be in accordance with manufacturer specifications | Multifamily Homes | Y | Incorporated into Section 7_Baseload | 7.0302.3
7.8102.8 | Baseload | Water Heating | Installation and Replacement | Heat Pump Water Heater | Provide a safe and reliable hot water source that meets the needs of the occupant/building management/building operations staff at the lowest possible life cycle cost | 7.8102.8o | 7.8102. | 8o | 8 | o | Discharge water temperature | Ensure water temperature is low enough to prevent scaldingEnsure water temperature is high enough to inhibit growth of pathogens (e.g., Legionella, etc.) | Discharge water temperature will be set not to exceed 120 oF or as prescribed by local codeInstall mixing valve when higher storage/generation temperatures are required | Multifamily Homes | Y | Incorporated into Section 7_Baseload | 7.0302.3
7.8102.8 | Baseload | Water Heating | Installation and Replacement | Heat Pump Water Heater | Provide a safe and reliable hot water source that meets the needs of the occupant/building management/building operations staff at the lowest possible life cycle cost | 7.8102.8p | 7.8102. | 8p | 8 | p | Commissioning of system | Ensure the system functions as designed with the lowest possible cost of ownership | The following will be checked once the system has been connected and filled: Safety controlsOperational controlsWater leaksCycle unit through modesFilter Other system components (e.g., expansion tank, storage tank)Temperature set pointManufacturer specifications and all relevant industry standards will be met in commissioning | Multifamily Homes | Y | Incorporated into Section 7_Baseload | 7.0302.3
7.8102.8 | Baseload | Water Heating | Installation and Replacement | Heat Pump Water Heater | Provide a safe and reliable hot water source that meets the needs of the occupant/building management/building operations staff at the lowest possible life cycle cost | 7.8102.8q | 7.8102. | 8q | 8 | q | Education | Educate the occupant/building operations staff/property manager about the safe, efficient operation and maintenance of the system | Completed work will be reviewedOccupant/building operations staff/property manager will be educated on the safe and efficient operation and maintenance of the system, including: Adjustment of water temperatureOperation of backflow preventer and pressure regulator Filter replacemenImportance of keeping operating manuals accessible | Multifamily Homes | Y | Deleted - process oriented | Deleted
7.8102.9 | Baseload | Water Heating | Installation and Replacement | Non-Fired Storage Tank | Provide safe and reliable hot water storage that meets the needs of the occupant/building management/building operations staff at the lowest possible life cycle cost | 7.8102.9a | 7.8102. | 9a | 9 | a | Hazardous material removal | Remediate health hazards using EPA EPA U.S. Environmental Protection Agency, www.epa.gov -certified contractors | Health concerns in the removal and replacement of equipment (e.g., asbestos) will be identifiedUpon the discovery of hazardous material, written notification and contact information for regional EPA EPA U.S. Environmental Protection Agency, www.epa.gov asbestos coordinator will be provided to appropriate people (e.g., occupant/building operations staff/property manager) Property manager will be asked to contract with an EPA EPA U.S. Environmental Protection Agency, www.epa.gov -certified asbestos contractor to conduct abatement before decommissioning and replacement (property manager is responsible for abatement or remediation) | Multifamily Homes | Y | Deleted - Redundant (with existing standards, e.g., OSHA, EPA) | Deleted
7.8102.9 | Baseload | Water Heating | Installation and Replacement | Non-Fired Storage Tank | Provide safe and reliable hot water storage that meets the needs of the occupant/building management/building operations staff at the lowest possible life cycle cost | 7.8102.9b | 7.8102. | 9b | 9 | b | Decommissioning | Ensure the health and safety of the worker/occupant/building management/building operations staff Preserve the integrity of the building and servicesRemove old equipment in a timely and efficient manner | Decommission the applicable system components by completing the following in accordance with accepted industry procedures and practices:Remove old water heater and associated components Seal any unused chimney openings Safely disconnect and secure any abandoned utility (fuel and electric) connections | Multifamily Homes | Y | Incorporated into Section 7_Baseload | 7.0302.4
7.8102.9 | Baseload | Water Heating | Installation and Replacement | Non-Fired Storage Tank | Provide safe and reliable hot water storage that meets the needs of the occupant/building management/building operations staff at the lowest possible life cycle cost | 7.8102.9c | 7.8102. | 9c | 9 | c | Site security | Protect the occupant from exposure to potential hazards | Work site will be secured to prevent unauthorized entry Temporarily disconnected equipment will be locked up and tagged outAll trash and unused materials will be removed from work site daily | Multifamily Homes | Y | Deleted - process oriented | Deleted
7.8102.9 | Baseload | Water Heating | Installation and Replacement | Non-Fired Storage Tank | Provide safe and reliable hot water storage that meets the needs of the occupant/building management/building operations staff at the lowest possible life cycle cost | 7.8102.9d | 7.8102. | 9d | 9 | d | Equipment accessibility | Ensure the storage tank can be easily maintained and replaced | Storage tank will be installed and plumbed to allow for inspection, maintenance, and replacement of the tank and its componentsAnode rod, when present, will be accessible for replacement | Multifamily Homes | Y | Incorporated into Section 7_Baseload | 7.0302.4
7.8102.9 | Baseload | Water Heating | Installation and Replacement | Non-Fired Storage Tank | Provide safe and reliable hot water storage that meets the needs of the occupant/building management/building operations staff at the lowest possible life cycle cost | 7.8102.9e | 7.8102. | 9e | 9 | e | Storage tank location | Maximize operation of the water heating system | Storage tank will be located to maximize efficient operation of the water heating system | Multifamily Homes | Y | Incorporated into Section 7_Baseload | 7.0302.4
7.8102.9 | Baseload | Water Heating | Installation and Replacement | Non-Fired Storage Tank | Provide safe and reliable hot water storage that meets the needs of the occupant/building management/building operations staff at the lowest possible life cycle cost | 7.8102.9f | 7.8102. | 9f | 9 | f | Storage tank installation | Ensure the health and safety of the worker/occupant/building management/building operations staff | Verify storage tank size will meet the building water requirementsA new storage tank and associated components will be installed in accordance with accepted industry standards and practices and manufacturer specifications Storage tanks will be installed level, with seismic bracing (when needed) and in a manner to prevent rust and corrosion Storage tank will be installed on a housekeeping padStorage tanks shall be placed in a location that does not obstruct building egress or access, as required by local codes adopted by the AHJ AHJ Authority having jurisdiction | Multifamily Homes | Y | Incorporated into Section 7_Baseload | 7.0302.4
7.8102.9 | Baseload | Water Heating | Installation and Replacement | Non-Fired Storage Tank | Provide safe and reliable hot water storage that meets the needs of the occupant/building management/building operations staff at the lowest possible life cycle cost | 7.8102.9g | 7.8102. | 9g | 9 | g | Drain pan | Collect and safely dispose of water escaping from the storage tank | A drain pan will be installed in accordance with storage tank manufacturer specifications and the following criteria:Connected to 3/4" drain line or larger to tapping on pan Run to drain, pump, or daylight | Multifamily Homes | Y | Incorporated into Section 7_Baseload | 7.0302.4
7.8102.9 | Baseload | Water Heating | Installation and Replacement | Non-Fired Storage Tank | Provide safe and reliable hot water storage that meets the needs of the occupant/building management/building operations staff at the lowest possible life cycle cost | 7.8102.9h | 7.8102. | 9h | 9 | h | Temperature and pressure relief valve | Safely discharge excessive energy (pressure or temperature) from the storage tank to a safe location | Correct temperature and pressure relief valve will be installed in accordance with manufacturer specifications Storage tank will be connected to properly sized discharge tube and run to a safe location no greater than 6" from the floor or as prescribed by local code (in the absence of local code, as prescribed by UPC) | Multifamily Homes | Y | Incorporated into Section 7_Baseload | 7.0302.4
7.8102.9 | Baseload | Water Heating | Installation and Replacement | Non-Fired Storage Tank | Provide safe and reliable hot water storage that meets the needs of the occupant/building management/building operations staff at the lowest possible life cycle cost | 7.8102.9i | 7.8102. | 9i | 9 | i | Dielectric unions (dielectric insulator) | Minimize corrosion between dissimilar metals | Dielectric unions (dielectric insulator), if needed, will be installed in accordance with manufacturer specifications | Multifamily Homes | Y | Incorporated into Section 7_Baseload | 7.0302.4
7.8102.9 | Baseload | Water Heating | Installation and Replacement | Non-Fired Storage Tank | Provide safe and reliable hot water storage that meets the needs of the occupant/building management/building operations staff at the lowest possible life cycle cost | 7.8102.9j | 7.8102. | 9j | 9 | j | Stray voltage protection | Break the stray voltage electrical circuit through the appliance | Electrical connection to the water heating equipment should be made per manufacturer's instructions and per NEC NEC National Electrical Code ( NFPA NFPA National Fire Protection Association, www.nfpa.org 70) | Multifamily Homes | Y | Incorporated into Section 7_Baseload | 7.0302.4
7.8102.9 | Baseload | Water Heating | Installation and Replacement | Non-Fired Storage Tank | Provide safe and reliable hot water storage that meets the needs of the occupant/building management/building operations staff at the lowest possible life cycle cost | 7.8102.9k | 7.8102. | 9k | 9 | k | Insulation | Reduce heat loss from the storage tank and pipe | All piping and fittings will be insulated with fixed insulation to IECC IECC International Energy Conservation Code or ASHRAE ASHRAE American Society of Heating, Refrigerating and Air-Conditioning Engineers, www.ashrae.org 90.1, at a minimumTanks will be insulated to a minimum of R-12.5 | Multifamily Homes | Y | Incorporated into Section 7_Baseload | 7.0302.4
7.8102.9 | Baseload | Water Heating | Installation and Replacement | Non-Fired Storage Tank | Provide safe and reliable hot water storage that meets the needs of the occupant/building management/building operations staff at the lowest possible life cycle cost | 7.8102.9l | 7.8102. | 9l | 9 | l | Electric components | Provide electricity to the storage tank electric control components | Electric components will be installed to accepted industry standards and codes in accordance with NEC NEC National Electrical Code ( NFPA NFPA National Fire Protection Association, www.nfpa.org 70) | Multifamily Homes | Y | Incorporated into Section 7_Baseload | 7.0302.4
7.8102.9 | Baseload | Water Heating | Installation and Replacement | Non-Fired Storage Tank | Provide safe and reliable hot water storage that meets the needs of the occupant/building management/building operations staff at the lowest possible life cycle cost | 7.8102.9m | 7.8102. | 9m | 9 | m | Discharge water temperature | Ensure water temperature is low enough to prevent scaldingEnsure water temperature is high enough to inhibit growth of pathogens (e.g., Legionella, etc.) | Discharge water temperature will be set not to exceed 120 oF or as prescribed by local codeInstall mixing valve when higher storage/generation temperatures are required | Multifamily Homes | Y | Incorporated into Section 7_Baseload | 7.0302.4
7.8102.9 | Baseload | Water Heating | Installation and Replacement | Non-Fired Storage Tank | Provide safe and reliable hot water storage that meets the needs of the occupant/building management/building operations staff at the lowest possible life cycle cost | 7.8102.9n | 7.8102. | 9n | 9 | n | Gauges | Provide information for safe and effective operation of water heating system | Temperature and pressure gauges on storage tank will be installed and visible | Multifamily Homes | Y | Incorporated into Section 7_Baseload | 7.0302.4
7.8102.9 | Baseload | Water Heating | Installation and Replacement | Non-Fired Storage Tank | Provide safe and reliable hot water storage that meets the needs of the occupant/building management/building operations staff at the lowest possible life cycle cost | 7.8102.9o | 7.8102. | 9o | 9 | o | Valves | Allow for easy removal and maintenance of the tank | Valves will be installed to isolate tank from water heating system and to allow for bypass in multiple tank systems | Multifamily Homes | Y | Incorporated into Section 7_Baseload | 7.0302.4
7.8102.9 | Baseload | Water Heating | Installation and Replacement | Non-Fired Storage Tank | Provide safe and reliable hot water storage that meets the needs of the occupant/building management/building operations staff at the lowest possible life cycle cost | 7.8102.9p | 7.8102. | 9p | 9 | p | Commissioning of system | Ensure the system functions safely and is designed with the lowest possible cost of ownership | The following will be checked once the system has been connected and filled: Safety controlsOperational controlsValvesWater leaksTemperature set pointManufacturer specifications and all relevant industry standards will be met in commissioning | Multifamily Homes | Y | Incorporated into Section 7_Baseload | 7.0302.4
7.8102.9 | Baseload | Water Heating | Installation and Replacement | Non-Fired Storage Tank | Provide safe and reliable hot water storage that meets the needs of the occupant/building management/building operations staff at the lowest possible life cycle cost | 7.8102.9q | 7.8102. | 9q | 9 | q | Education | Educate the occupant/building operations staff/property manager about the safe, efficient operation and maintenance of the system | Completed work will be reviewedOccupant/building operations staff/property manager will be educated on the safe and efficient operation and maintenance of the system, including: Adjustment of water temperatureProper use of isolation valvesNeed for inspection and replacement of anode rodImportance of keeping operating manuals accessible | Multifamily Homes | Y | Deleted - process oriented | Deleted
7.8103.1 | Baseload | Water Heating | Maintenance/Inspection | Storage-Type Appliance | Safe, reliable, and efficient operation of the appliance maintained | 7.8103.1a | 7.8103. | 1a | 1 | a | Health and safety | Identify potential health and safety issues | Combustion safety testing will be performed in accordance with the Health and Safety Chapter of the Standard Work Specifications for Single-Family Housing or other equivalent practiceElectrical components will be verified to comply with NEC NEC National Electrical Code (e.g., no electrical box connector, no disconnect, improperly sized breaker and wire) | Manufactured Housing | Y | Deleted - assessment oriented | Deleted
7.8103.1 | Baseload | Water Heating | Maintenance/Inspection | Storage-Type Appliance | Safe, reliable, and efficient operation of the appliance maintained | 7.8103.1a | 7.8103. | 1a | 1 | a | Health and safety | Identify potential health and safety issues | Combustion safety testing will be performed in accordance with the Health and Safety Chapter of the Standard Work Specifications for Single Family Housing or other equivalent practiceElectrical components will be verified to comply with NEC NEC National Electrical Code (e.g., no electrical box connector, no disconnect, improperly sized breaker and wire) | Single-Family Homes | Y | Deleted - assessment oriented | Deleted
7.8103.1 | Baseload | Water Heating | Maintenance/Inspection | Storage-Type Appliance | Safe, reliable, and efficient operation of the appliance maintained | 7.8103.1b | 7.8103. | 1b | 1 | b | Visual inspection | Determine needed repairs or maintenance | Inspection will be conducted to show compliance with the IRC IRC International Residential Code , including but not limited to: Water or fuel leaks Damaged wiring Venting issues with draft and condensation (e.g., soot, rusting of flue pipe, burned paint or wires, efflorescence Efflorescence Deposits of crystals or salts left attached to masonry materials after moisture has evaporated off of the surface ) Corrosion (e.g., rust, mineral deposits) General condition of components | Manufactured Housing | Y | Deleted - assessment oriented | Deleted
7.8103.1 | Baseload | Water Heating | Maintenance/Inspection | Storage-Type Appliance | Safe, reliable, and efficient operation of the appliance maintained | 7.8103.1b | 7.8103. | 1b | 1 | b | Visual inspection | Determine needed repairs or maintenance | Inspection will be conducted to show compliance with the IRC IRC International Residential Code , including but not limited to:Water or fuel leaksDamaged wiringVenting issues with draft and condensation (e.g., soot, rusting of flue pipe, burned paint or wires, efflorescence Efflorescence Deposits of crystals or salts left attached to masonry materials after moisture has evaporated off of the surface )Corrosion (e.g., rust, mineral deposits)General condition of components | Single-Family Homes | Y | Deleted - assessment oriented | Deleted
7.8103.1 | Baseload | Water Heating | Maintenance/Inspection | Storage-Type Appliance | Safe, reliable, and efficient operation of the appliance maintained | 7.8103.1c | 7.8103. | 1c | 1 | c | Thermal efficiency | Reduce standby losses from near tank piping and storage tankEnsure insulation does not make contact with flue gas venting | Water heater storage tanks shall have a minimum R-value of R-24, unless the SIR to add insulation is less than 1.0Added insulation will not obstruct the unit's draft diverter, pressure relief valve, thermostats, hi-limit switch Hi-limit switch A protective electronic switch that keeps a burner from continuing to operate and damage the appliance , plumbing pipes or elements, and thermostat access platesThe first 6' of inlet and outlet piping will be insulated in accordance with IRC IRC International Residential Code or local requirements, whichever is greater | Single-Family Homes | Y | Incorporated into Section 7_Baseload | 7.0302.1, 7.0302.2, 7.0302.3
7.8103.1 | Baseload | Water Heating | Maintenance/Inspection | Storage-Type Appliance | Safe, reliable, and efficient operation of the appliance maintained | 7.8103.1c | 7.8103. | 1c | 1 | c | Thermal efficiency | Reduce standby losses from near tank piping and storage tankEnsure insulation does not make contact with flue gas venting | Water heater storage tanks shall have a minimum R-value of R-24Added insulation will not obstruct the unit's draft diverter, pressure relief valve, thermostats, hi-limit switch Hi-limit switch A protective electronic switch that keeps a burner from continuing to operate and damage the appliance , plumbing pipes or elements, and thermostat access platesThe first 6' of inlet and outlet piping will be insulated in accordance with IRC IRC International Residential Code or local requirements, whichever is greater | Manufactured Housing | Y | Incorporated into Section 7_Baseload | 7.0302.1, 7.0302.2, 7.0302.3
7.8103.1 | Baseload | Water Heating | Maintenance/Inspection | Storage-Type Appliance | Safe, reliable, and efficient operation of the appliance maintained | 7.8103.1e | 7.8103. | 1e | 1 | e | Temperature and pressure relief valve | Discharge excessive energy (pressure or temperature) from storage tank to safe location | Correct temperature and pressure relief valve will be installed in compliance with IRC IRC International Residential Code and according to manufacturer specificationsTemperature and pressure relief valve discharge tube will be installed in accordance with IRC IRC International Residential Code | Single-Family Homes | Y | Incorporated into Section 7_Baseload | 7.0302.1, 7.0302.2, 7.0302.3
7.8103.1 | Baseload | Water Heating | Maintenance/Inspection | Storage-Type Appliance | Safe, reliable, and efficient operation of the appliance maintained | 7.8103.1e | 7.8103. | 1e | 1 | e | Temperature and pressure relief valve | Discharge excessive energy (pressure or temperature) from storage tank to safe location | Correct temperature and pressure relief valve will be installed in compliance with IRC IRC International Residential Code and according to manufacturer specificationsTemperature and pressure relief valve discharge tube will be installed in accordance with IRC IRC International Residential Code | Manufactured Housing | Y | Incorporated into Section 7_Baseload | 7.0302.1, 7.0302.2, 7.0302.3
7.8103.1 | Baseload | Water Heating | Maintenance/Inspection | Storage-Type Appliance | Safe, reliable, and efficient operation of the appliance maintained | 7.8103.1f | 7.8103. | 1f | 1 | f | Maintenance records | Provide a history of system installation and maintenance to improve chance of successful future maintenance or repair | Occupants will be advised to keep records of all maintenance done to their systemCopies of or access to installation and operation manuals will be provided | Single-Family Homes | Y | Deleted - process oriented | Deleted
7.8103.1 | Baseload | Water Heating | Maintenance/Inspection | Storage-Type Appliance | Safe, reliable, and efficient operation of the appliance maintained | 7.8103.1f | 7.8103. | 1f | 1 | f | Maintenance records | Provide a history of system installation and maintenance to improve chance of successful future maintenance or repair | Occupants will be advised to keep records of all maintenance done to their systemCopies of or access to installation and operation manuals will be provided | Manufactured Housing | Y | Deleted - process oriented | Deleted
7.8103.1 | Baseload | Water Heating | Maintenance/Inspection | Storage-Type Appliance | Safe, reliable, and efficient operation of the appliance maintained | 7.8103.1g | 7.8103. | 1g | 1 | g | Occupant safety | Ensure occupant life safetyInform occupant regarding possible CO CO Carbon monoxide hazards | Carbon monoxide ( CO CO Carbon monoxide ) alarms will be installed in each dwelling in accordance with ASHRAE ASHRAE American Society of Heating, Refrigerating and Air-Conditioning Engineers, www.ashrae.org 62.2 and authority having local jurisdictionOccupant will be provided information regarding the health effects and risk of high CO CO Carbon monoxide concentrations as well as a list of monitors that can provide more detail regarding CO CO Carbon monoxide levels | Single-Family Homes | Y | Incorporated into Section 7_Baseload | 7.0302.1, 7.0302.2, 7.0302.3
7.8103.1 | Baseload | Water Heating | Maintenance/Inspection | Storage-Type Appliance | Safe, reliable, and efficient operation of the appliance maintained | 7.8103.1g | 7.8103. | 1g | 1 | g | Occupant safety | Ensure occupant life safetyInform occupant regarding possible CO CO Carbon monoxide hazards | Carbon monoxide alarms will be installed in each dwelling in accordance with ASHRAE ASHRAE American Society of Heating, Refrigerating and Air-Conditioning Engineers, www.ashrae.org 62.2 and authority having local jurisdictionOccupant will be provided information regarding the health effects and risk of high CO CO Carbon monoxide concentrations, as well as a list of monitors that can provide more detail regarding CO CO Carbon monoxide levels | Manufactured Housing | Y | Incorporated into Section 7_Baseload | 7.0302.1, 7.0302.2, 7.0302.3
7.8103.1 | Baseload | Water Heating | Maintenance/Inspection | Storage-Type Appliance | Safe, reliable, and efficient operation of the appliance maintained | 7.8103.1h | 7.8103. | 1h | 1 | h | Occupant education | Ensure occupant is informed of the safe, efficient operation and maintenance of the system | Completed work will be reviewedOccupants will be educated on the safe and efficient operation and maintenance of the system, including: Adjustment of water temperature and target temperature in accordance with local code Periodic drain and flush Periodic inspection, maintenance, or replacement of anode rod | Manufactured Housing | Y | Deleted - process oriented | Deleted
7.8103.1 | Baseload | Water Heating | Maintenance/Inspection | Storage-Type Appliance | Safe, reliable, and efficient operation of the appliance maintained | 7.8103.1h | 7.8103. | 1h | 1 | h | Occupant education | Ensure occupant is informed of the safe, efficient operation and maintenance of the system | Completed work will be reviewedOccupants will be educated on the safe and efficient operation and maintenance of the system, including:Adjustment of water temperature and target temperature in accordance with local codePeriodic drain and flushPeriodic inspection, maintenance, or replacement of anode rod | Single-Family Homes | Y | Deleted - process oriented | Deleted
7.8103.2 | Baseload | Water Heating | Maintenance/Inspection | On-Demand Appliance | Safe, reliable, and efficient operation of the appliance maintained | 7.8103.2a | 7.8103. | 2a | 2 | a | Health and safety | Identify potential health and safety issues | Combustion safety testing will be performed in accordance with the Health and Safety Chapter of the Standard Work Specifications for Single Family Housing or other equivalent practiceElectrical components will be verified to comply with NEC NEC National Electrical Code (e.g., no electrical box connector, no disconnect, improperly sized breaker and wire) | Single-Family Homes | Y | Deleted - assessment oriented | Deleted
7.8103.2 | Baseload | Water Heating | Maintenance/Inspection | On-Demand Appliance | Safe, reliable, and efficient operation of the appliance maintained | 7.8103.2a | 7.8103. | 2a | 2 | a | Health and safety | Identify potential health and safety issues | Combustion safety testing will be performed in accordance with the Health and Safety Chapter of the Standard Work Specifications for Single-Family Housing or other equivalent practiceElectrical components will be verified to comply with NFPA NFPA National Fire Protection Association, www.nfpa.org 70 National Electric Code (e.g., no electrical box connector, no disconnect, improperly sized breaker and wire) | Manufactured Housing | Y | Deleted - assessment oriented | Deleted
7.8103.2 | Baseload | Water Heating | Maintenance/Inspection | On-Demand Appliance | Safe, reliable, and efficient operation of the appliance maintained | 7.8103.2b | 7.8103. | 2b | 2 | b | Visual inspection | Determine needed repairs or maintenance | Inspection will be conducted to show compliance with the IRC IRC International Residential Code , including but not limited to:Water or fuel leaksDamaged or missing pipe insulation and tank insulation, where applicableDamaged wiringVenting issues with draft and condensation (e.g., soot, rusting of flue pipe, burned paint or wires, efflorescence Efflorescence Deposits of crystals or salts left attached to masonry materials after moisture has evaporated off of the surface )Corrosion (e.g., rust, mineral deposits)General condition of components | Single-Family Homes | Y | Deleted - assessment oriented | Deleted
7.8103.2 | Baseload | Water Heating | Maintenance/Inspection | On-Demand Appliance | Safe, reliable, and efficient operation of the appliance maintained | 7.8103.2b | 7.8103. | 2b | 2 | b | Visual inspection | Determine needed repairs or maintenance | Inspection will be conducted to show compliance with the IRC IRC International Residential Code , including but not limited to: Water or fuel leaks Damaged or missing pipe insulation and tank insulation, where applicable Damaged wiring Venting issues with draft and condensation (e.g., soot, rusting of flue pipe, burned paint or wires, efflorescence Efflorescence Deposits of crystals or salts left attached to masonry materials after moisture has evaporated off of the surface ) Corrosion (e.g., rust, mineral deposits) General condition of components | Manufactured Housing | Y | Deleted - assessment oriented | Deleted
7.8103.2 | Baseload | Water Heating | Maintenance/Inspection | On-Demand Appliance | Safe, reliable, and efficient operation of the appliance maintained | 7.8103.2c | 7.8103. | 2c | 2 | c | Temperature and pressure relief valve | Discharge excessive energy (pressure or temperature) from storage tank to safe location | Correct temperature and pressure relief valve will be installed in compliance with IRC IRC International Residential Code and according to manufacturer specificationsTemperature and pressure relief valve discharge tube will be installed in accordance with IRC IRC International Residential Code | Single-Family Homes | Y | Incorporated into Section 7_Baseload | 7.0302.5
7.8103.2 | Baseload | Water Heating | Maintenance/Inspection | On-Demand Appliance | Safe, reliable, and efficient operation of the appliance maintained | 7.8103.2c | 7.8103. | 2c | 2 | c | Temperature and pressure relief valve | Discharge excessive energy (pressure or temperature) from storage tank to safe location | Correct temperature and pressure relief valve will be installed in compliance with IRC IRC International Residential Code and according to manufacturer specificationsTemperature and pressure relief valve discharge tube will be installed in accordance with IRC IRC International Residential Code | Manufactured Housing | Y | Incorporated into Section 7_Baseload | 7.0302.5
7.8103.2 | Baseload | Water Heating | Maintenance/Inspection | On-Demand Appliance | Safe, reliable, and efficient operation of the appliance maintained | 7.8103.2d | 7.8103. | 2d | 2 | d | Flue gas testing | Perform combustion testing | Undiluted flue gases will be checked with a calibrated combustion analyzer in accordance with BPI BPI Building Performance Institute, www.bpi.org -1100-TIf combustion is not in compliance with BPI BPI Building Performance Institute, www.bpi.org -1100-T, diagnostics and adjustments will be done to manufacturer specifications or local codes | Single-Family Homes | Y | Deleted - assessment oriented | Deleted
7.8103.2 | Baseload | Water Heating | Maintenance/Inspection | On-Demand Appliance | Safe, reliable, and efficient operation of the appliance maintained | 7.8103.2d | 7.8103. | 2d | 2 | d | Flue gas testing | Perform combustion testing | Undiluted flue gases will be checked with a calibrated combustion analyzer in accordance with BPI BPI Building Performance Institute, www.bpi.org -1100-TIf combustion is not in compliance with BPI BPI Building Performance Institute, www.bpi.org -1100-T, diagnostics and adjustments will be done to manufacturer specifications or local codes | Manufactured Housing | Y | Deleted - assessment oriented | Deleted
7.8103.2 | Baseload | Water Heating | Maintenance/Inspection | On-Demand Appliance | Safe, reliable, and efficient operation of the appliance maintained | 7.8103.2e | 7.8103. | 2e | 2 | e | Required combustion air | Ensure adequate combustion air for operation of the appliance | If sealed combustion has not been installed:Combustion and ventilation (excess air) requirements of gas-fired appliances, including provision of outside and inside air to account for building tightness, will be providedThe minimum required volume will be 50 cubic feet per 1,000 Btu BTU British thermal unit /h in accordance with IRC IRC International Residential Code If needed, additional combustion air will be provided in accordance with IRC IRC International Residential Code | Single-Family Homes | Y | Incorporated into Section 7_Baseload | 7.0302.5
7.8103.2 | Baseload | Water Heating | Maintenance/Inspection | On-Demand Appliance | Safe, reliable, and efficient operation of the appliance maintained | 7.8103.2e | 7.8103. | 2e | 2 | e | Required combustion air | Ensure adequate combustion air for operation of the appliance | If sealed combustion has not been installed: Combustion and ventilation (excess air) requirements of gas-fired appliances, including provision of outside and inside air to account for building tightness, will be provided The minimum required volume will be 50 cubic feet per 1,000 Btu BTU British thermal unit /h in accordance with 2012 IRC IRC International Residential Code G2407.5.1 If needed, additional combustion air will be provided in accordance with IRC IRC International Residential Code | Manufactured Housing | Y | Incorporated into Section 7_Baseload | 7.0302.5
7.8103.2 | Baseload | Water Heating | Maintenance/Inspection | On-Demand Appliance | Safe, reliable, and efficient operation of the appliance maintained | 7.8103.2f | 7.8103. | 2f | 2 | f | Venting of flue gases | Verify proper venting of flue gases | Condition of venting will be inspected in accordance with Section 504 IFGC IFGC International Fuel Gas Code for gas water heaters or NFPA NFPA National Fire Protection Association, www.nfpa.org 31 for oil water heaters | Single-Family Homes | Y | Deleted - assessment oriented | Deleted
7.8103.2 | Baseload | Water Heating | Maintenance/Inspection | On-Demand Appliance | Safe, reliable, and efficient operation of the appliance maintained | 7.8103.2f | 7.8103. | 2f | 2 | f | Venting of flue gases | Verify proper venting of flue gases | Condition of venting will be inspected in accordance with Section 504 IFGC IFGC International Fuel Gas Code , NFPA NFPA National Fire Protection Association, www.nfpa.org 54, or NFPA NFPA National Fire Protection Association, www.nfpa.org 58 for gas water heaters or NFPA NFPA National Fire Protection Association, www.nfpa.org 31 for oil water heaters, and authority having local jurisdiction | Manufactured Housing | Y | Deleted - assessment oriented | Deleted
7.8103.2 | Baseload | Water Heating | Maintenance/Inspection | On-Demand Appliance | Safe, reliable, and efficient operation of the appliance maintained | 7.8103.2g | 7.8103. | 2g | 2 | g | Fuel supply | Verify sufficient fuel to the water heater burner and element | Condition of fuel supply components will be checked in accordance with NFPA NFPA National Fire Protection Association, www.nfpa.org 31 for oil, NFPA NFPA National Fire Protection Association, www.nfpa.org 54 for gas, NFPA NFPA National Fire Protection Association, www.nfpa.org 58 for propane, or NFPA NFPA National Fire Protection Association, www.nfpa.org 70 National Electric Code for electric, and authority having jurisdiction | Single-Family Homes | Y | Deleted - assessment oriented | Deleted
7.8103.2 | Baseload | Water Heating | Maintenance/Inspection | On-Demand Appliance | Safe, reliable, and efficient operation of the appliance maintained | 7.8103.2g | 7.8103. | 2g | 2 | g | Fuel supply | Verify sufficient fuel to the water heater burner and element | Condition of fuel supply components will be checked in accordance with NFPA NFPA National Fire Protection Association, www.nfpa.org 31 for oil, NFPA NFPA National Fire Protection Association, www.nfpa.org 54 for gas, NFPA NFPA National Fire Protection Association, www.nfpa.org 58 for propane, or NFPA NFPA National Fire Protection Association, www.nfpa.org 70 National Electric Code for electric, and authority having jurisdiction | Manufactured Housing | Y | Deleted - assessment oriented | Deleted
7.8103.2 | Baseload | Water Heating | Maintenance/Inspection | On-Demand Appliance | Safe, reliable, and efficient operation of the appliance maintained | 7.8103.2h | 7.8103. | 2h | 2 | h | Cold water supply | Verify sufficient volume and pressure of water to the appliance | Water supplied to the appliance will be of sufficient volume and pressure to be in accordance with manufacturer specifications | Manufactured Housing | Y | Incorporated into Section 7_Baseload | 7.0302.5
7.8103.2 | Baseload | Water Heating | Maintenance/Inspection | On-Demand Appliance | Safe, reliable, and efficient operation of the appliance maintained | 7.8103.2h | 7.8103. | 2h | 2 | h | Cold water supply | Verify sufficient volume and pressure of water to the appliance | Water supplied to the appliance will be of sufficient volume and pressure to be in accordance with manufacturer specifications | Single-Family Homes | Y | Incorporated into Section 7_Baseload | 7.0302.5
7.8103.2 | Baseload | Water Heating | Maintenance/Inspection | On-Demand Appliance | Safe, reliable, and efficient operation of the appliance maintained | 7.8103.2i | 7.8103. | 2i | 2 | i | Discharge temperature | Ensure safe hot water supply temperature to fixtures | Discharge temperature will be set not to exceed 120oF or in accordance with local code, whichever is lower | Manufactured Housing | Y | Incorporated into Section 7_Baseload | 7.0302.5
7.8103.2 | Baseload | Water Heating | Maintenance/Inspection | On-Demand Appliance | Safe, reliable, and efficient operation of the appliance maintained | 7.8103.2i | 7.8103. | 2i | 2 | i | Discharge temperature | Ensure safe hot water supply temperature to fixtures | Discharge temperature will be set not to exceed 120oF or in accordance with local code, whichever is lower | Single-Family Homes | Y | Incorporated into Section 7_Baseload | 7.0302.5
7.8103.2 | Baseload | Water Heating | Maintenance/Inspection | On-Demand Appliance | Safe, reliable, and efficient operation of the appliance maintained | 7.8103.2j | 7.8103. | 2j | 2 | j | Test the system safety and operation | Ensure system functions safely with lowest possible cost of ownership | The following will be tested:Safety controls (e.g., water, air pressure switches)Combustion safety and efficiencyOperational controlsFuel and water leaksUnit runs through complete cycleLocal code requirementsManufacturer specifications and all relevant industry standards will be met | Single-Family Homes | Y | Deleted - assessment oriented | Deleted
7.8103.2 | Baseload | Water Heating | Maintenance/Inspection | On-Demand Appliance | Safe, reliable, and efficient operation of the appliance maintained | 7.8103.2j | 7.8103. | 2j | 2 | j | Test the system safety and operation | Ensure system functions safely with lowest possible cost of ownership | The following will be tested: Safety controls (e.g., water, air pressure switches) Combustion safety and efficiency Operational controls Fuel and water leaks Unit runs through complete cycle Local code requirementsManufacturer specifications and all relevant industry standards will be met | Manufactured Housing | Y | Deleted - assessment oriented | Deleted
7.8103.2 | Baseload | Water Heating | Maintenance/Inspection | On-Demand Appliance | Safe, reliable, and efficient operation of the appliance maintained | 7.8103.2k | 7.8103. | 2k | 2 | k | Maintenance records | Improve chance of successful future maintenance or repair | Occupants will be advised to keep records of all maintenance done to their systemCopies of or access to installation and operation manuals will be provided | Single-Family Homes | Y | Deleted - process oriented | Deleted
7.8103.2 | Baseload | Water Heating | Maintenance/Inspection | On-Demand Appliance | Safe, reliable, and efficient operation of the appliance maintained | 7.8103.2k | 7.8103. | 2k | 2 | k | Maintenance records | Improve chance of successful future maintenance or repair | Occupants will be advised to keep records of all maintenance done to their systemCopies of or access to installation and operation manuals will be provided | Manufactured Housing | Y | Deleted - process oriented | Deleted
7.8103.2 | Baseload | Water Heating | Maintenance/Inspection | On-Demand Appliance | Safe, reliable, and efficient operation of the appliance maintained | 7.8103.2l | 7.8103. | 2l | 2 | l | Occupant health and safety | Ensure occupant health and safety | All homes will have a carbon monoxide ( CO CO Carbon monoxide ) alarm | Manufactured Housing | Y | Incorporated into Section 7_Baseload | 7.0302.5
7.8103.2 | Baseload | Water Heating | Maintenance/Inspection | On-Demand Appliance | Safe, reliable, and efficient operation of the appliance maintained | 7.8103.2l | 7.8103. | 2l | 2 | l | Occupant health and safety | Ensure occupant health and safety | All homes will have a carbon monoxide ( CO CO Carbon monoxide ) alarm | Single-Family Homes | Y | Incorporated into Section 7_Baseload | 7.0302.5
7.8103.2 | Baseload | Water Heating | Maintenance/Inspection | On-Demand Appliance | Safe, reliable, and efficient operation of the appliance maintained | 7.8103.2m | 7.8103. | 2m | 2 | m | Occupant education | Ensure occupant is informed of the safe, efficient operation and maintenance of the system | Completed work will be reviewedOccupants will be educated on the safe and efficient operation and maintenance of the system, including:Adjustment of water temperatureTarget temperature in accordance with local code | Single-Family Homes | Y | Deleted - process oriented | Deleted
7.8103.2 | Baseload | Water Heating | Maintenance/Inspection | On-Demand Appliance | Safe, reliable, and efficient operation of the appliance maintained | 7.8103.2m | 7.8103. | 2m | 2 | m | Occupant education | Ensure occupant is informed of the safe, efficient operation and maintenance of the system | Completed work will be reviewedOccupants will be educated on the safe and efficient operation and maintenance of the system, including: Adjustment of water temperature Target temperature in accordance with local code | Manufactured Housing | Y | Deleted - process oriented | Deleted
7.8103.3 | Baseload | Water Heating | Maintenance/Inspection | Purging | Damage to the equipment will be prevented by effectively removing all air from the water heating system | 7.8103.3a | 7.8103. | 3a | 3 | a | System analysis | Ensure purging will be effective | Water piping will be analyzed to identify air collection points (e.g., highpoints, deadheads, side-plumbed tanks, large pumps) | Multifamily Homes | Y | Deleted - assessment oriented | Deleted
7.8103.3 | Baseload | Water Heating | Maintenance/Inspection | Purging | Damage to the equipment will be prevented by effectively removing all air from the water heating system | 7.8103.3b | 7.8103. | 3b | 3 | b | Order | Ensure purging will be effective | Purging will be done in the following order:New equipmentEntire systemVerify equipment | Multifamily Homes | Y | Deleted - assessment oriented | Deleted
7.8103.3 | Baseload | Water Heating | Maintenance/Inspection | Purging | Damage to the equipment will be prevented by effectively removing all air from the water heating system | 7.8103.3c | 7.8103. | 3c | 3 | c | Purge new equipment | Effectively purge new equipment | Equipment will be purged in accordance with manufacturer specifications | Multifamily Homes | Y | Deleted - assessment oriented | Deleted
7.8103.3 | Baseload | Water Heating | Maintenance/Inspection | Purging | Damage to the equipment will be prevented by effectively removing all air from the water heating system | 7.8103.3d | 7.8103. | 3d | 3 | d | Purge system | Effectively purge system | System will be manually purged using water pressureAuto air vents will not be relied on for purgingPurging of air collection points (e.g., highpoints, deadheads, side-plumbed tanks, large pumps) will be verified | Multifamily Homes | Y | Deleted - assessment oriented | Deleted
7.8103.3 | Baseload | Water Heating | Maintenance/Inspection | Purging | Damage to the equipment will be prevented by effectively removing all air from the water heating system | 7.8103.3e | 7.8103. | 3e | 3 | e | Verify purging of new equipment | Verify equipment is purged | Equipment will be purged in accordance with manufacturer specifications | Multifamily Homes | Y | Deleted - assessment oriented | Deleted
7.8103.3 | Baseload | Water Heating | Maintenance/Inspection | Purging | Damage to the equipment will be prevented by effectively removing all air from the water heating system | 7.8103.3f | 7.8103. | 3f | 3 | f | Energize system | Conduct final verification of purge | System will be energized and checked for air noise | Multifamily Homes | Y | Deleted - assessment oriented | Deleted
7.8103.4 | Baseload | Water Heating | Maintenance/Inspection | Rooftop Potable Water Storage Tanks ("Standpipe" or "Gravity" Tanks) | Ensure rooftop potable water storage tanks (seen in older high-rise buildings, typically made of wood, used to provide potable cold water to building via gravity, and filled by ground floor pumps) are properly maintained | 7.8103.4a | 7.8103. | 4a | 4 | a | Cleaning | Ensure water quality Maintain system durability | Drain, clean, disinfect, and flush storage tank with chlorine solution or equivalent no less than annually | Multifamily Homes | Y | Deleted - assessment oriented | Deleted
7.8103.4 | Baseload | Water Heating | Maintenance/Inspection | Rooftop Potable Water Storage Tanks ("Standpipe" or "Gravity" Tanks) | Ensure rooftop potable water storage tanks (seen in older high-rise buildings, typically made of wood, used to provide potable cold water to building via gravity, and filled by ground floor pumps) are properly maintained | 7.8103.4b | 7.8103. | 4b | 4 | b | Tanks floats | Maintain proper operation of float and ground floor pumps | Inspect tank floats annually, and lubricate and repair, as needed | Multifamily Homes | Y | Deleted - assessment oriented | Deleted
7.8103.4 | Baseload | Water Heating | Maintenance/Inspection | Rooftop Potable Water Storage Tanks ("Standpipe" or "Gravity" Tanks) | Ensure rooftop potable water storage tanks (seen in older high-rise buildings, typically made of wood, used to provide potable cold water to building via gravity, and filled by ground floor pumps) are properly maintained | 7.8103.4c | 7.8103. | 4c | 4 | c | Tank sealing | Prevent water leakageMaintain water quality and prevent contaminationEnsure system durability | Repair and caulk any tank cracks and holesCarefully tighten vertical slats, as necessaryFill and pressure test after completion of sealing | Multifamily Homes | Y | Deleted - assessment oriented | Deleted
7.8103.4 | Baseload | Water Heating | Maintenance/Inspection | Rooftop Potable Water Storage Tanks ("Standpipe" or "Gravity" Tanks) | Ensure rooftop potable water storage tanks (seen in older high-rise buildings, typically made of wood, used to provide potable cold water to building via gravity, and filled by ground floor pumps) are properly maintained | 7.8103.4d | 7.8103. | 4d | 4 | d | Freeze protection | Prevent water from freezing | If large water mass and regular water flow is inadequate for freeze protection in cold climates, minimize freezing by implementing tank insulation, electric resistance heating, or hydronic/steam coils, as needed | Multifamily Homes | Y | Deleted - assessment oriented | Deleted
7.8103.5 | Baseload | Water Heating | Maintenance/Inspection | Water Softening/Conditioning | Water softened/conditioned to a range that meets the needs of the occupant/building management/building operations staff without damaging the water system | 7.8103.5a | 7.8103. | 5a | 5 | a | Test water quality | Determine water quality to choose appropriate treatment system | Major water parameters (e.g., pH, iron, sodium, manganese) will be measured and compared to state and national standards, such as American Water Works Association | Multifamily Homes | Y | Incorporated into Section 7_Baseload | 7.8803.1
7.8103.5 | Baseload | Water Heating | Maintenance/Inspection | Water Softening/Conditioning | Water softened/conditioned to a range that meets the needs of the occupant/building management/building operations staff without damaging the water system | 7.8103.5b | 7.8103. | 5b | 5 | b | Location | Ensure longevity of the system Ensure sodium content in drinking water is not increased | Water softeners/conditioners will be installed in the cold water supply of water heater | Multifamily Homes | Y | Incorporated into Section 7_Baseload | 7.8803.1
7.8103.5 | Baseload | Water Heating | Maintenance/Inspection | Water Softening/Conditioning | Water softened/conditioned to a range that meets the needs of the occupant/building management/building operations staff without damaging the water system | 7.8103.5c | 7.8103. | 5c | 5 | c | Selection and installation | Water softened/conditioned to a range that meets the needs of the occupant/building management/building operations staff without damaging the water system | A water treatment system capable of remedying identified water quality issue will be installedDrinking water treatment units shall comply with local water standards and requirements | Multifamily Homes | Y | Incorporated into Section 7_Baseload | 7.8803.1
7.8103.5 | Baseload | Water Heating | Maintenance/Inspection | Water Softening/Conditioning | Water softened/conditioned to a range that meets the needs of the occupant/building management/building operations staff without damaging the water system | 7.8103.5d | 7.8103. | 5d | 5 | d | Valves | Water treatment system can be isolated for maintenance or bypass | Isolation valves and bypass piping will be installed on water treatment systems | Multifamily Homes | Y | Incorporated into Section 7_Baseload | 7.8803.1
7.8103.5 | Baseload | Water Heating | Maintenance/Inspection | Water Softening/Conditioning | Water softened/conditioned to a range that meets the needs of the occupant/building management/building operations staff without damaging the water system | 7.8103.5e | 7.8103. | 5e | 5 | e | Stray voltage protection | Break the stray voltage electrical circuit through the appliance | Electrical connection to the water equipment should be made per manufacturer's instructions and per NEC NEC National Electrical Code ( NFPA NFPA National Fire Protection Association, www.nfpa.org 70) | Multifamily Homes | Y | Incorporated into Section 7_Baseload | 7.8803.1
7.8103.5 | Baseload | Water Heating | Maintenance/Inspection | Water Softening/Conditioning | Water softened/conditioned to a range that meets the needs of the occupant/building management/building operations staff without damaging the water system | 7.8103.5f | 7.8103. | 5f | 5 | f | Storage of salt | Prevent corrosion | Salts for treating the system will be stored in a cool and dry environment and away metal solids | Multifamily Homes | Y | Incorporated into Section 7_Baseload | 7.8803.1
7.8103.5 | Baseload | Water Heating | Maintenance/Inspection | Water Softening/Conditioning | Water softened/conditioned to a range that meets the needs of the occupant/building management/building operations staff without damaging the water system | 7.8103.5g | 7.8103. | 5g | 5 | g | Commissioning | Ensure proper function of water treatment systemEnsure water does not damage pipes or tanks due to overtreatment | Treatment levels (e.g., 60-120 parts per million calcium carbonate) will be set in accordance with the National Association of Corrosion Engineers (NACE TPC 7) System will be checked for leaksSystem will be purged | Multifamily Homes | Y | Incorporated into Section 7_Baseload | 7.8803.1
7.8103.5 | Baseload | Water Heating | Maintenance/Inspection | Water Softening/Conditioning | Water softened/conditioned to a range that meets the needs of the occupant/building management/building operations staff without damaging the water system | 7.8103.5h | 7.8103. | 5h | 5 | h | Commissioning | Educate occupant/ building operations staff/property manager about the safe, efficient operation and maintenance of the system | An operation manual and educational materials from NACE will be provided to property manager | Multifamily Homes | Y | Incorporated into Section 7_Baseload | 7.8803.1
7.8103.6 | Baseload | Water Heating | Maintenance/Inspection | Operation Manual | The occupant/ building operations staff/property manager will properly maintain the water heating system throughout the life of the equipment | 7.8103.6a | 7.8103. | 6a | 6 | a | Operation manual | Educate the occupant/ building operations staff/property manager about maintenance of the system | An operation manual that details inspection and maintenance of the water heating system will be provided to the property managerOperation manual will have a table of contents and will be tabbed and in a ringed binder | Multifamily Homes | Y | Deleted - process oriented | Deleted
7.8103.6 | Baseload | Water Heating | Maintenance/Inspection | Operation Manual | The occupant/ building operations staff/property manager will properly maintain the water heating system throughout the life of the equipment | 7.8103.6b | 7.8103. | 6b | 6 | b | Content | Ensure the operation manual provides all necessary information | Operation manual will include information on:Safety Installer contact detailsManufacturer specificationsWarrantiesHot water source‚ÄìBoilers‚ÄìStorage water heater‚ÄìTankless water heatersStorage tanksPumpsPiping‚ÄìMaterials‚ÄìLocation‚ÄìPipe tracingValvesControls‚ÄìSafety ‚ÄìOperational‚ÄìRecirculationSensorsGaugesCombustion ventingWiringInsulationInstaller will complete pertinent sections | Multifamily Homes | Y | Deleted - process oriented | Deleted
7.8103.6 | Baseload | Water Heating | Maintenance/Inspection | Operation Manual | The occupant/ building operations staff/property manager will properly maintain the water heating system throughout the life of the equipment | 7.8103.6c | 7.8103. | 6c | 6 | c | Additional resources | Provides guidance for detailed development | Refer to the commissioning and education subsection of the SWS, when present, for the applicable measure being installed | Multifamily Homes | Y | Deleted - process oriented | Deleted
7.8103.7 | Baseload | Water Heating | Maintenance/Inspection | Crossover Due to a Backflow into the Cold Water Supply | Minimize energy and water waste to the lowest possible life cycle cost | 7.8103.7a | 7.8103. | 7a | 7 | a | Hazardous material removal | Remediate health hazards using EPA EPA U.S. Environmental Protection Agency, www.epa.gov -certified contractors | Health concerns in the removal and replacement of equipment (e.g., asbestos, other hazardous materials) will be identifiedWritten notification will be provided to occupants of the discovery of hazardous material, including contact information for regional EPA EPA U.S. Environmental Protection Agency, www.epa.gov asbestos coordinatorOccupant will be asked to contract with an EPA EPA U.S. Environmental Protection Agency, www.epa.gov -certified asbestos contractor to conduct abatement before decommissioning and replacement (occupant is responsible for abatement or remediation) | Multifamily Homes | Y | Deleted - Redundant (with existing standards, e.g., OSHA, EPA) | Deleted
7.8103.7 | Baseload | Water Heating | Maintenance/Inspection | Crossover Due to a Backflow into the Cold Water Supply | Minimize energy and water waste to the lowest possible life cycle cost | 7.8103.7b | 7.8103. | 7b | 7 | b | Installation | Eliminate crossover | Check valve will be installed on the cold water supply to the water heating equipmentA thermal expansion tank will be installed, if not present | Multifamily Homes | Y | Deleted - Redundant (with existing standards, e.g., OSHA, EPA) | Deleted
7.8103.7 | Baseload | Water Heating | Maintenance/Inspection | Crossover Due to a Backflow into the Cold Water Supply | Minimize energy and water waste to the lowest possible life cycle cost | 7.8103.7c | 7.8103. | 7c | 7 | c | Commissioning | Ensure proper operation | Water pressure downstream of the check valve will be verifiedExpansion tank charge will be verified or set in accordance with SWS 7.8104.8 Domestic Hot Water Expansion Tank (Potable Water) | Multifamily Homes | Y | Deleted - Redundant (with existing standards, e.g., OSHA, EPA) | Deleted
7.8103.8 | Baseload | Water Heating | Maintenance/Inspection | Crossover Due to Improper Plumbing Connections Between Multiple Storage Tanks | Minimize energy and water waste to the lowest possible life cycle cost | 7.8103.8a | 7.8103. | 8a | 8 | a | Hazardous material removal | Remediate health hazards using EPA EPA U.S. Environmental Protection Agency, www.epa.gov -certified contractors | Health concerns in the removal and replacement of equipment (e.g., asbestos, other hazardous materials) will be identifiedWritten notification will be provided to occupants of the discovery of hazardous material, including contact information for regional EPA EPA U.S. Environmental Protection Agency, www.epa.gov asbestos coordinatorOccupant will be asked to contract with an EPA EPA U.S. Environmental Protection Agency, www.epa.gov -certified asbestos contractor to conduct abatement before decommissioning and replacement (occupant is responsible for abatement or remediation) | Multifamily Homes | Y | Deleted - Redundant (with existing standards, e.g., OSHA, EPA) | Deleted
7.8103.8 | Baseload | Water Heating | Maintenance/Inspection | Crossover Due to Improper Plumbing Connections Between Multiple Storage Tanks | Minimize energy and water waste to the lowest possible life cycle cost | 7.8103.8b | 7.8103. | 8b | 8 | b | Installation | Eliminate crossover | Spring-loaded check valve will be installed on the cold water supply to the non-recirculating tank System will be purged Work will be completed in an aesthetically pleasing manner (e.g., repairs made to structure and finished surfaces) | Multifamily Homes | Y | Deleted - Redundant (with existing standards, e.g., OSHA, EPA) | Deleted
7.8103.8 | Baseload | Water Heating | Maintenance/Inspection | Crossover Due to Improper Plumbing Connections Between Multiple Storage Tanks | Minimize energy and water waste to the lowest possible life cycle cost | 7.8103.8c | 7.8103. | 8c | 8 | c | Commissioning | Ensure proper operation | Water pressure downstream of the check valve will be verified | Multifamily Homes | Y | Deleted - Redundant (with existing standards, e.g., OSHA, EPA) | Deleted
7.8103.9 | Baseload | Water Heating | Maintenance/Inspection | Crossover Due to Missing Check Valve in Recirculation of Hot Water Return | Minimize energy and water waste to the lowest possible life cycle cost | 7.8103.9a | 7.8103. | 9a | 9 | a | Hazardous material removal | Remediate health hazards using EPA EPA U.S. Environmental Protection Agency, www.epa.gov -certified contractors | Health concerns in the removal and replacement of equipment (e.g., asbestos, other hazardous materials) will be identifiedWritten notification will be provided to occupants of the discovery of hazardous material, including contact information for regional EPA EPA U.S. Environmental Protection Agency, www.epa.gov asbestos coordinatorOccupant will be asked to contract with an EPA EPA U.S. Environmental Protection Agency, www.epa.gov -certified asbestos contractor to conduct abatement before decommissioning and replacement (occupant is responsible for abatement or remediation) | Multifamily Homes | Y | Deleted - Redundant (with existing standards, e.g., OSHA, EPA) | Deleted
7.8103.9 | Baseload | Water Heating | Maintenance/Inspection | Crossover Due to Missing Check Valve in Recirculation of Hot Water Return | Minimize energy and water waste to the lowest possible life cycle cost | 7.8103.9b | 7.8103. | 9b | 9 | b | Installation | Eliminate crossover | Spring-loaded check valve will be installed on the hot water return of a recirculation loop immediately upstream of the storage tankSystem will be purgedValves will be added to the recirculation line to purge the system if neededWork will be completed in an aesthetically pleasing manner (e.g., repairs made to structure and finished surfaces) | Multifamily Homes | Y | Deleted - Redundant (with existing standards, e.g., OSHA, EPA) | Deleted
7.8103.9 | Baseload | Water Heating | Maintenance/Inspection | Crossover Due to Missing Check Valve in Recirculation of Hot Water Return | Minimize energy and water waste to the lowest possible life cycle cost | 7.8103.9c | 7.8103. | 9c | 9 | c | Commissioning | Ensure proper operation | Water pressure downstream of the check valve will be verified | Multifamily Homes | Y | Deleted - Redundant (with existing standards, e.g., OSHA, EPA) | Deleted
7.8104.1 | Baseload | Water Heating | Distribution | Mixing Valves | Safe and reliable hot water delivery that meets the needs of the occupant/building management/building operations staff at the lowest possible life cycle cost | 7.8104.1a | 7.8104. | 1a | 1 | a | Hazardous material removal | Remediate health hazards using EPA EPA U.S. Environmental Protection Agency, www.epa.gov -certified contractors | Health concerns in the removal and replacement of equipment (e.g., asbestos, other hazardous materials) will be identifiedWritten notification will be provided to occupants of the discovery of hazardous material, including contact information for regional EPA EPA U.S. Environmental Protection Agency, www.epa.gov asbestos coordinatorOccupant will be asked to contract with an EPA EPA U.S. Environmental Protection Agency, www.epa.gov -certified asbestos contractor to conduct abatement before decommissioning and replacement (occupant is responsible for abatement or remediation) | Multifamily Homes | Y | Deleted - Redundant (with existing standards, e.g., OSHA, EPA) | Deleted
7.8104.1 | Baseload | Water Heating | Distribution | Mixing Valves | Safe and reliable hot water delivery that meets the needs of the occupant/building management/building operations staff at the lowest possible life cycle cost | 7.8104.1b | 7.8104. | 1b | 1 | b | Removal | Safely remove the existing mixing valve | Existing mixing valves will be hydraulically isolated (shut isolation valves) and drained before removalExisting mixing valves will be disconnected from electricity before removal | Multifamily Homes | Y | Incorporated into Section 7_Baseload | 7.0303.1
7.8104.1 | Baseload | Water Heating | Distribution | Mixing Valves | Safe and reliable hot water delivery that meets the needs of the occupant/building management/building operations staff at the lowest possible life cycle cost | 7.8104.1c | 7.8104. | 1c | 1 | c | Installation | Ensure the mixing valve is properly installed Allow proper and effective function of the valveEnsure long-term safety and durability of components | Mixing valve will be installed in accordance with manufacturer specifications and local code requirementsControls, sensors, wiring, and other components will be installed in a manner that does not expose occupant/building operations staff/property manager to hazardous conditionsWhen controls are using low voltage, the low voltage and line voltage wiring will be separatedControls, sensors, wiring, and other components will be installed in a manner that does not pose an unnecessary risk to the integrity of the installation (e.g., wiring, sensors) | Multifamily Homes | Y | Incorporated into Section 7_Baseload | 7.0303.1
7.8104.1 | Baseload | Water Heating | Distribution | Mixing Valves | Safe and reliable hot water delivery that meets the needs of the occupant/building management/building operations staff at the lowest possible life cycle cost | 7.8104.1d | 7.8104. | 1d | 1 | d | Location | Ensure water temperature is low enough to prevent scalding at all locationsEnsure water temperature is high enough to inhibit growth of pathogens (e.g., Legionella)Ensure the valve does not fail prematurely | Mixing valves will be installed at as many locations as necessary to ensure delivery of safe and adequate hot waterMixing valve will be installed with a heat trap or at a distance from heat sources sufficient enough to prevent scaling or damage to the valve | Multifamily Homes | Y | Incorporated into Section 7_Baseload | 7.0303.1
7.8104.1 | Baseload | Water Heating | Distribution | Mixing Valves | Safe and reliable hot water delivery that meets the needs of the occupant/building management/building operations staff at the lowest possible life cycle cost | 7.8104.1e | 7.8104. | 1e | 1 | e | Mounting | Prevent the mixing valve from coming loose | Mixing valve will be mounted in accordance with manufacturer specifications | Multifamily Homes | Y | Incorporated into Section 7_Baseload | 7.0303.1
7.8104.1 | Baseload | Water Heating | Distribution | Mixing Valves | Safe and reliable hot water delivery that meets the needs of the occupant/building management/building operations staff at the lowest possible life cycle cost | 7.8104.1f | 7.8104. | 1f | 1 | f | Accessibility | Ensure the mixing valve can be easily maintained and replaced | Mixing valve will be installed and plumbed to allow for inspection, maintenance, and replacement of the valve | Multifamily Homes | Y | Incorporated into Section 7_Baseload | 7.0303.1
7.8104.1 | Baseload | Water Heating | Distribution | Mixing Valves | Safe and reliable hot water delivery that meets the needs of the occupant/building management/building operations staff at the lowest possible life cycle cost | 7.8104.1g | 7.8104. | 1g | 1 | g | Isolation valve | Allow for easy removal and maintenance of the mixing valve | Isolation valves will be installed to isolate mixing valve | Multifamily Homes | Y | Incorporated into Section 7_Baseload | 7.0303.1
7.8104.1 | Baseload | Water Heating | Distribution | Mixing Valves | Safe and reliable hot water delivery that meets the needs of the occupant/building management/building operations staff at the lowest possible life cycle cost | 7.8104.1h | 7.8104. | 1h | 1 | h | Check valve | Prevent crossover | Check valve will be installed on the cold and hot water supply lines | Multifamily Homes | Y | Incorporated into Section 7_Baseload | 7.0303.1
7.8104.1 | Baseload | Water Heating | Distribution | Mixing Valves | Safe and reliable hot water delivery that meets the needs of the occupant/building management/building operations staff at the lowest possible life cycle cost | 7.8104.1i | 7.8104. | 1i | 1 | i | Temperature gauges | Allow verification of proper operation of the mixing valve | Temperature gauges will be installed on hot, cold, and tempered supply water lines within line of sight of the mixing valve | Multifamily Homes | Y | Incorporated into Section 7_Baseload | 7.0303.1
7.8104.1 | Baseload | Water Heating | Distribution | Mixing Valves | Safe and reliable hot water delivery that meets the needs of the occupant/building management/building operations staff at the lowest possible life cycle cost | 7.8104.1j | 7.8104. | 1j | 1 | j | Sensors | Ensure proper function of the mixing valve | Controls and sensors will be installed or reconnected in accordance with design specificationsWhen controls are using low voltage, the low voltage and line voltage wiring will be separatedInstaller will understand the function of the mixing valve as part of the hot water control system | Multifamily Homes | Y | Incorporated into Section 7_Baseload | 7.0303.1
7.8104.1 | Baseload | Water Heating | Distribution | Mixing Valves | Safe and reliable hot water delivery that meets the needs of the occupant/building management/building operations staff at the lowest possible life cycle cost | 7.8104.1k | 7.8104. | 1k | 1 | k | Discharge water temperature | Ensure water temperature is low enough to prevent scaldingEnsure water temperature is high enough to inhibit growth of pathogens (e.g., Legionella) | Discharge water temperature will be set not to exceed 120 oF or as prescribed by local codeInstall mixing valve when higher storage/generation temperatures are required | Multifamily Homes | Y | Incorporated into Section 7_Baseload | 7.0303.1
7.8104.1 | Baseload | Water Heating | Distribution | Mixing Valves | Safe and reliable hot water delivery that meets the needs of the occupant/building management/building operations staff at the lowest possible life cycle cost | 7.8104.1l | 7.8104. | 1l | 1 | l | Commissioning | Verify operation of the mixing valve | The following will be checked:System filled and purgedWater leaksValves openIsolation and check valve orientation correctFunction of mixing valves across full range of incoming hot water temperaturesRelevant information will be added to operation manual | Multifamily Homes | Y | Incorporated into Section 7_Baseload | 7.0303.1
7.8104.1 | Baseload | Water Heating | Distribution | Mixing Valves | Safe and reliable hot water delivery that meets the needs of the occupant/building management/building operations staff at the lowest possible life cycle cost | 7.8104.1m | 7.8104. | 1m | 1 | m | Education | Educate occupant/building operations staff/property manager about the safe, efficient operation and maintenance of the system | Completed work will be reviewedOccupant/building operations staff/property manager will be educated on the safe and efficient operation and maintenance of the system, including: Adjustment of water temperatureProper use of isolation valvesImportance of keeping operating manuals accessible | Multifamily Homes | Y | Incorporated into Section 7_Baseload | 7.0303.1
7.8104.2 | Baseload | Water Heating | Distribution | Crossover Due to a Single Lever Valve or a Failed Valve | Minimize energy and water waste to the lowest possible life cycle cost | 7.8104.2a | 7.8104. | 2a | 2 | a | Hazardous material removal | Remediate health hazards using EPA EPA U.S. Environmental Protection Agency, www.epa.gov -certified contractors | Health concerns in the removal and replacement of equipment (e.g., asbestos, other hazardous materials) will be identifiedWritten notification will be provided to occupants of the discovery of hazardous material, including contact information for regional EPA EPA U.S. Environmental Protection Agency, www.epa.gov asbestos coordinatorOccupant will be asked to contract with an EPA EPA U.S. Environmental Protection Agency, www.epa.gov -certified asbestos contractor to conduct abatement before decommissioning and replacement (occupant is responsible for abatement or remediation) | Multifamily Homes | Y | Deleted - Redundant (with existing standards, e.g., OSHA, EPA) | Deleted
7.8104.2 | Baseload | Water Heating | Distribution | Crossover Due to a Single Lever Valve or a Failed Valve | Minimize energy and water waste to the lowest possible life cycle cost | 7.8104.2b | 7.8104. | 2b | 2 | b | Installation | Eliminate crossover | Check valves will be installed on the hot and cold water supply lines upstream of the valve | Multifamily Homes | Y | Incorporated into Section 7_Baseload | 7.0303.1
7.8104.2 | Baseload | Water Heating | Distribution | Crossover Due to a Single Lever Valve or a Failed Valve | Minimize energy and water waste to the lowest possible life cycle cost | 7.8104.2c | 7.8104. | 2c | 2 | c | Commissioning | Ensure proper operation | Water pressure at the fixture will be verified | Multifamily Homes | Y | Incorporated into Section 7_Baseload | 7.0303.1
7.8104.3 | Baseload | Water Heating | Distribution | Piping | Provide safe and reliable hot water that meets the needs of the occupant/building management/building operations staff at the lowest possible life cycle cost | 7.8104.3a | 7.8104. | 3a | 3 | a | Hazardous material removal | Remediate health hazards using EPA EPA U.S. Environmental Protection Agency, www.epa.gov -certified contractors | Health concerns in the removal and replacement of equipment (e.g., asbestos) will be identifiedUpon the discovery of hazardous material, written notification and contact information for regional EPA EPA U.S. Environmental Protection Agency, www.epa.gov asbestos coordinator will be provided to appropriate people (e.g., occupant/building operations staff/property manager) Property manager will be asked to contract with an EPA EPA U.S. Environmental Protection Agency, www.epa.gov -certified asbestos contractor to conduct abatement before decommissioning and replacement (property manager is responsible for abatement or remediation) | Multifamily Homes | Y | Deleted - Redundant (with existing standards, e.g., OSHA, EPA) | Deleted
7.8104.3 | Baseload | Water Heating | Distribution | Piping | Provide safe and reliable hot water that meets the needs of the occupant/building management/building operations staff at the lowest possible life cycle cost | 7.8104.3b | 7.8104. | 3b | 3 | b | Removal | Allow for proper future maintenance | Visible abandoned piping will be removedObsolete but inaccessible piping will be capped as close as possible to point of no access | Multifamily Homes | Y | Incorporated into Section 7_Baseload | 7.0303.2
7.8104.3 | Baseload | Water Heating | Distribution | Piping | Provide safe and reliable hot water that meets the needs of the occupant/building management/building operations staff at the lowest possible life cycle cost | 7.8104.3c | 7.8104. | 3c | 3 | c | Location | Ensure piping is safe, efficient, durable, and accessible | Piping will be installed to minimize lengthHot water piping will be purposely located to allow for insulation of each individual pipe (e.g., no bundling)Piping will be located with the following priority:Within conditioned spaceWithin the buildingOutdoor airBelow ground (insulated and sleeved)Tracer lines will be installed and labeled when piping is installed below ground or when the pipe is hidden within the buildingPiping will not be placed in locations prohibited by adopted buildings codes; such locations include, but are not limited to, exit stairs enclosures, exit passageways, and electrical equipment roomsPiping will be installed to protect occupant/building management/building operations staff from hot water pipes | Multifamily Homes | Y | Incorporated into Section 7_Baseload | 7.0303.2
7.8104.3 | Baseload | Water Heating | Distribution | Piping | Provide safe and reliable hot water that meets the needs of the occupant/building management/building operations staff at the lowest possible life cycle cost | 7.8104.3d | 7.8104. | 3d | 3 | d | Insulation | Prevent the pipe from freezingMinimize heat loss from the pipesReduce the risk of moisture damage | All piping and fittings will be insulated with fixed insulation to IECC IECC International Energy Conservation Code or ASHRAE ASHRAE American Society of Heating, Refrigerating and Air-Conditioning Engineers, www.ashrae.org 90.1, at a minimumTanks will be insulated to a minimum of R-12.5Insulation will be protected from damage (e.g., protected from underground water, contact, friction from pipe hangers, woodpeckers, ultraviolet radiation ) | Multifamily Homes | Y | Incorporated into Section 7_Baseload | 7.0303.2
7.8104.3 | Baseload | Water Heating | Distribution | Piping | Provide safe and reliable hot water that meets the needs of the occupant/building management/building operations staff at the lowest possible life cycle cost | 7.8104.3e | 7.8104. | 3e | 3 | e | Friction loss | Maximize effective delivery of water Minimize the energy use of the pump Minimize pipe damage | Friction loss will be minimized using the following criteria:Smooth piping Minimized number of fittings Sweeps will be selected instead of 90o elbows Full port valves | Multifamily Homes | Y | Incorporated into Section 7_Baseload | 7.0303.2
7.8104.3 | Baseload | Water Heating | Distribution | Piping | Provide safe and reliable hot water that meets the needs of the occupant/building management/building operations staff at the lowest possible life cycle cost | 7.8104.3f | 7.8104. | 3f | 3 | f | Dissimilar metals | Minimize corrosion between dissimilar metals | Dissimilar metals shall be connected in a manner to prevent galvanic corrosion When connecting nonferrous metal piping to existing ferrous piping, dielectric unions (dielectric insulator) will be installed in accordance with manufacturer specificationsAlternatively, if dielectric unions are not required by code, consider using a plastic-lined steel nipple a minimum of 4" long to connect the two piping systems to separate dissimilar metals | Multifamily Homes | Y | Incorporated into Section 7_Baseload | 7.0303.2
7.8104.3 | Baseload | Water Heating | Distribution | Piping | Provide safe and reliable hot water that meets the needs of the occupant/building management/building operations staff at the lowest possible life cycle cost | 7.8104.3g | 7.8104. | 3g | 3 | g | Bracing and hangers | Ensure the piping is safe and durable | Piping, fixtures, appliances, and appurtenances shall be adequately supported in accordance with the manufacturer's installation instructions and in accordance with the authority having jurisdiction | Multifamily Homes | Y | Incorporated into Section 7_Baseload | 7.0303.2
7.8104.3 | Baseload | Water Heating | Distribution | Piping | Provide safe and reliable hot water that meets the needs of the occupant/building management/building operations staff at the lowest possible life cycle cost | 7.8104.3h | 7.8104. | 3h | 3 | h | Stray voltage protection | Eliminate stray voltage from piping | Piping will be bonded and grounded as required by NEC NEC National Electrical Code ( NFPA NFPA National Fire Protection Association, www.nfpa.org 70) | Multifamily Homes | Y | Incorporated into Section 7_Baseload | 7.0303.2
7.8104.3 | Baseload | Water Heating | Distribution | Piping | Provide safe and reliable hot water that meets the needs of the occupant/building management/building operations staff at the lowest possible life cycle cost | 7.8104.3i | 7.8104. | 3i | 3 | i | Commissioning | Ensure the piping and fittings operate as designed | Piping will be charged and checked for leaks | Multifamily Homes | Y | Incorporated into Section 7_Baseload | 7.0303.2
7.8104.4 | Baseload | Water Heating | Distribution | Pumps | Provide safe and reliable hot water that meets the needs of the occupant/buildingmanagement/building operations staff at the lowest possible life cycle cost | 7.8104.4a | 7.8104. | 4a | 4 | a | Hazardous material removal | Remediate health hazards using EPA EPA U.S. Environmental Protection Agency, www.epa.gov -certified contractors | Health concerns in the removal and replacement of equipment (e.g., asbestos, other hazardous materials) will be identifiedWritten notification will be provided to occupants of the discovery of hazardous material, including contact information for regional EPA EPA U.S. Environmental Protection Agency, www.epa.gov asbestos coordinatorOccupant will be asked to contract with an EPA EPA U.S. Environmental Protection Agency, www.epa.gov -certified asbestos contractor to conduct abatement before decommissioning and replacement (occupant is responsible for abatement or remediation) | Multifamily Homes | Y | Deleted - Redundant (with existing standards, e.g., OSHA, EPA) | Deleted
7.8104.4 | Baseload | Water Heating | Distribution | Pumps | Provide safe and reliable hot water that meets the needs of the occupant/buildingmanagement/building operations staff at the lowest possible life cycle cost | 7.8104.4b | 7.8104. | 4b | 4 | b | Removal | Safely remove the old pump | Old pumps will be hydraulically isolated (valves shut) and drained before removalOld pumps will be disconnected from electricity before removal | Multifamily Homes | Y | Incorporated into Section 7_Baseload | 7.0303.3
7.8104.4 | Baseload | Water Heating | Distribution | Pumps | Provide safe and reliable hot water that meets the needs of the occupant/buildingmanagement/building operations staff at the lowest possible life cycle cost | 7.8104.4c | 7.8104. | 4c | 4 | c | Installation and location | Ensure the pump can be easily maintained and replaced | Pump will be installed and plumbed to allow for inspection, maintenance, and replacement of the pump | Multifamily Homes | Y | Incorporated into Section 7_Baseload | 7.0303.3
7.8104.4 | Baseload | Water Heating | Distribution | Pumps | Provide safe and reliable hot water that meets the needs of the occupant/buildingmanagement/building operations staff at the lowest possible life cycle cost | 7.8104.4d | 7.8104. | 4d | 4 | d | Insulation | Prevent the pump from overheating | Pumps will not be insulated | Multifamily Homes | Y | Incorporated into Section 7_Baseload | 7.0303.3
7.8104.4 | Baseload | Water Heating | Distribution | Pumps | Provide safe and reliable hot water that meets the needs of the occupant/buildingmanagement/building operations staff at the lowest possible life cycle cost | 7.8104.4e | 7.8104. | 4e | 4 | e | Valves | Allow for easy removal and maintenance of the pump | Valves will be installed to isolate pump from water heating system | Multifamily Homes | Y | Incorporated into Section 7_Baseload | 7.0303.3
7.8104.4 | Baseload | Water Heating | Distribution | Pumps | Provide safe and reliable hot water that meets the needs of the occupant/buildingmanagement/building operations staff at the lowest possible life cycle cost | 7.8104.4f | 7.8104. | 4f | 4 | f | Controls and sensors | Ensure proper function of the water heating system | Controls and sensors will be installed or reconnected in accordance with design specificationsInstaller will understand the control systemWhen controls are using low voltage, the low voltage and line voltage wiring will be separated | Multifamily Homes | Y | Incorporated into Section 7_Baseload | 7.0303.3
7.8104.4 | Baseload | Water Heating | Distribution | Pumps | Provide safe and reliable hot water that meets the needs of the occupant/buildingmanagement/building operations staff at the lowest possible life cycle cost | 7.8104.4g | 7.8104. | 4g | 4 | g | Gauges | Verify proper operation of the pump | Pressure gauges will be installed to measure suction, discharge, and pressure differential | Multifamily Homes | Y | Incorporated into Section 7_Baseload | 7.0303.3
7.8104.4 | Baseload | Water Heating | Distribution | Pumps | Provide safe and reliable hot water that meets the needs of the occupant/buildingmanagement/building operations staff at the lowest possible life cycle cost | 7.8104.4h | 7.8104. | 4h | 4 | h | Mounting | Prevent the pump from coming looseMinimize vibration | Pumps will be mounted in accordance with manufacturer specifications | Multifamily Homes | Y | Incorporated into Section 7_Baseload | 7.0303.3
7.8104.4 | Baseload | Water Heating | Distribution | Pumps | Provide safe and reliable hot water that meets the needs of the occupant/buildingmanagement/building operations staff at the lowest possible life cycle cost | 7.8104.4i | 7.8104. | 4i | 4 | i | Laminar flow | Minimize pump cavitationEnsure proper operation of the pump | Pumps will be installed in accordance with manufacturer specifications with sufficient straight line piping before and after the pump | Multifamily Homes | Y | Incorporated into Section 7_Baseload | 7.0303.3
7.8104.4 | Baseload | Water Heating | Distribution | Pumps | Provide safe and reliable hot water that meets the needs of the occupant/buildingmanagement/building operations staff at the lowest possible life cycle cost | 7.8104.4j | 7.8104. | 4j | 4 | j | Electric | Prevent damage to the pumpEnsure pump is properly wired | Damaged wiring will be replacedWiring will be protected from physical damage and water sources Polarity of pump wiring will be verified before starting the pump | Multifamily Homes | Y | Incorporated into Section 7_Baseload | 7.0303.3
7.8104.4 | Baseload | Water Heating | Distribution | Pumps | Provide safe and reliable hot water that meets the needs of the occupant/buildingmanagement/building operations staff at the lowest possible life cycle cost | 7.8104.4k | 7.8104. | 4k | 4 | k | Drain/purge valve | Allow the piping to be purged of air | A drain spigot will be installed in close proximity of the discharge end of the pump | Multifamily Homes | Y | Incorporated into Section 7_Baseload | 7.0303.3
7.8104.4 | Baseload | Water Heating | Distribution | Pumps | Provide safe and reliable hot water that meets the needs of the occupant/buildingmanagement/building operations staff at the lowest possible life cycle cost | 7.8104.4l | 7.8104. | 4l | 4 | l | Dissimilar metals | Minimize corrosion between dissimilar metals | When connecting nonferrous metal pump to existing ferrous piping, a plastic-lined steel nipple a minimum of 4" long will be installed to connect the two piping systems | Multifamily Homes | Y | Incorporated into Section 7_Baseload | 7.0303.3
7.8104.4 | Baseload | Water Heating | Distribution | Pumps | Provide safe and reliable hot water that meets the needs of the occupant/buildingmanagement/building operations staff at the lowest possible life cycle cost | 7.8104.4m | 7.8104. | 4m | 4 | m | Pump materials | Ensure safe domestic water for building occupants | Pump will be made with metals suitable for potable water, such as bronze or stainless steel | Multifamily Homes | Y | Incorporated into Section 7_Baseload | 7.0303.3
7.8104.4 | Baseload | Water Heating | Distribution | Pumps | Provide safe and reliable hot water that meets the needs of the occupant/buildingmanagement/building operations staff at the lowest possible life cycle cost | 7.8104.4n | 7.8104. | 4n | 4 | n | Stray voltage protection | Eliminate stray voltage | Motors will be grounded per NEC NEC National Electrical Code ( NFPA NFPA National Fire Protection Association, www.nfpa.org 70) | Multifamily Homes | Y | Incorporated into Section 7_Baseload | 7.0303.3
7.8104.4 | Baseload | Water Heating | Distribution | Pumps | Provide safe and reliable hot water that meets the needs of the occupant/buildingmanagement/building operations staff at the lowest possible life cycle cost | 7.8104.4o | 7.8104. | 4o | 4 | o | Commissioning | Ensure the pump operates as designed | The following will be checked before energizing the pump:System filled and purgedSafety controls presentValves openPump and check valve properly oriented Shipping bolts removedThe following will be checked once pump is energized:System purge completeRotationFunction of safety controlsIntegration of system controlsWater leaksOperation of pressure gaugesManufacturer specifications will be met in commissioning | Multifamily Homes | Y | Incorporated into Section 7_Baseload | 7.0303.3
7.8104.5 | Baseload | Water Heating | Distribution | Gauges | Gauges will provide accurate information to allow for safe and reliable operation of water heating system | 7.8104.5a | 7.8104. | 5a | 5 | a | System analysis | Properly install the correct gauges in the correct location | System design specifications will be reviewed and understood | Multifamily Homes | Y | Deleted - process oriented | Deleted
7.8104.5 | Baseload | Water Heating | Distribution | Gauges | Gauges will provide accurate information to allow for safe and reliable operation of water heating system | 7.8104.5b | 7.8104. | 5b | 5 | b | Calibration | Provide accurate measurements | Calibration for analog gauges will be verifiedDigital gauges will be calibrated | Multifamily Homes | Y | Deleted - assessment oriented | Deleted
7.8104.5 | Baseload | Water Heating | Distribution | Gauges | Gauges will provide accurate information to allow for safe and reliable operation of water heating system | 7.8104.5c | 7.8104. | 5c | 5 | c | Range | Provide accurate measurement | A gauge will be selected with an appropriate range for the design specifications | Multifamily Homes | Y | Incorporated into Section 7_Baseload | 7.0303.4
7.8104.5 | Baseload | Water Heating | Distribution | Gauges | Gauges will provide accurate information to allow for safe and reliable operation of water heating system | 7.8104.5d | 7.8104. | 5d | 5 | d | Dissimilar metals | Minimize corrosion between dissimilar metals | When connecting a nonferrous metal pump to existing ferrous piping, a plastic-lined steel nipple a minimum of one pipe diameter in length will be installed to connect the two pipes | Multifamily Homes | Y | Incorporated into Section 7_Baseload | 7.0303.4
7.8104.5 | Baseload | Water Heating | Distribution | Gauges | Gauges will provide accurate information to allow for safe and reliable operation of water heating system | 7.8104.5e | 7.8104. | 5e | 5 | e | Accessibility | Allow for easy reading | Gauges will be selected that can be easily read for light conditionsGauges will be installed so they can be easily read (e.g., not facing the wall) | Multifamily Homes | Y | Incorporated into Section 7_Baseload | 7.0303.4
7.8104.5 | Baseload | Water Heating | Distribution | Gauges | Gauges will provide accurate information to allow for safe and reliable operation of water heating system | 7.8104.5f | 7.8104. | 5f | 5 | f | Location | Provide accurate measurements | Temperature gauges will be installed so they are not adversely affected by other equipment through heat conduction Pressure gauges will be installed so they are not adversely affected by turbulent flow and vibration | Multifamily Homes | Y | Incorporated into Section 7_Baseload | 7.0303.4
7.8104.5 | Baseload | Water Heating | Distribution | Gauges | Gauges will provide accurate information to allow for safe and reliable operation of water heating system | 7.8104.5g | 7.8104. | 5g | 5 | g | Placement: surface-mount thermometer | Provide accurate measurements | Thermocouple for digital gauges will be installed tightly to the pipeThermocouple for digital gauges will be wrapped with insulation to exclude ambient temperature | Multifamily Homes | Y | Incorporated into Section 7_Baseload | 7.0303.4
7.8104.5 | Baseload | Water Heating | Distribution | Gauges | Gauges will provide accurate information to allow for safe and reliable operation of water heating system | 7.8104.5h | 7.8104. | 5h | 5 | h | Placement: wet-mount thermometer | Measure fluid temperature, not air temperature | Gauges will be installed so they are not in an air pocket (e.g., install on side of pipe, not on top of side-plumbed tanks) | Multifamily Homes | Y | Incorporated into Section 7_Baseload | 7.0303.4
7.8104.5 | Baseload | Water Heating | Distribution | Gauges | Gauges will provide accurate information to allow for safe and reliable operation of water heating system | 7.8104.5i | 7.8104. | 5i | 5 | i | Installation | Provide accurate measurements | Gauges will be installed in accordance with manufacturer specificationsAn isolation valve will be installed to allow pressure gauges to be replacedGauges will be installed in a location (where possible) that allows instructions to be easily read without the need of a ladder or step stool | Multifamily Homes | Y | Incorporated into Section 7_Baseload | 7.0303.4
7.8104.6 | Baseload | Water Heating | Distribution | Recirculation System Temperature Modulation Controls | Safe and reliable hot water delivery system that meets the needs of occupant/building management/building operations staff at the lowest possible life cycle cost | 7.8104.6a | 7.8104. | 6a | 6 | a | Hazardous material removal | Remediate health hazards using EPA EPA U.S. Environmental Protection Agency, www.epa.gov -certified contractors | Health concerns in the removal and replacement of equipment (e.g., asbestos, other hazardous materials) will be identifiedWritten notification will be provided to occupants of the discovery of hazardous material, including contact information for regional EPA EPA U.S. Environmental Protection Agency, www.epa.gov asbestos coordinatorOccupant will be asked to contract with an EPA EPA U.S. Environmental Protection Agency, www.epa.gov -certified asbestos contractor to conduct abatement before decommissioning and replacement (occupant is responsible for abatement or remediation) | Multifamily Homes | Y | Deleted - Redundant (with existing standards, e.g., OSHA, EPA) | Deleted
7.8104.6 | Baseload | Water Heating | Distribution | Recirculation System Temperature Modulation Controls | Safe and reliable hot water delivery system that meets the needs of occupant/building management/building operations staff at the lowest possible life cycle cost | 7.8104.6b | 7.8104. | 6b | 6 | b | Electric safety | Ensure the health and safety of the worker/occupant/building management/building operations staff | Electric circuit will be disconnected before removing or installing controls | Multifamily Homes | Y | Incorporated into Section 7_Baseload | 7.0303.6
7.8104.6 | Baseload | Water Heating | Distribution | Recirculation System Temperature Modulation Controls | Safe and reliable hot water delivery system that meets the needs of occupant/building management/building operations staff at the lowest possible life cycle cost | 7.8104.6c | 7.8104. | 6c | 6 | c | Removal of controls | Allow system to be maintained | Decommissioned controls will be removed or labeled as abandoned | Multifamily Homes | Y | Incorporated into Section 7_Baseload | 7.0303.6
7.8104.6 | Baseload | Water Heating | Distribution | Recirculation System Temperature Modulation Controls | Safe and reliable hot water delivery system that meets the needs of occupant/building management/building operations staff at the lowest possible life cycle cost | 7.8104.6d | 7.8104. | 6d | 6 | d | Mounting | Ensure safe and effective installation | Controls will be mounted on a stable and sturdy surface Controls will be installed in accordance with manufacturer specifications | Multifamily Homes | Y | Incorporated into Section 7_Baseload | 7.0303.6
7.8104.6 | Baseload | Water Heating | Distribution | Recirculation System Temperature Modulation Controls | Safe and reliable hot water delivery system that meets the needs of occupant/building management/building operations staff at the lowest possible life cycle cost | 7.8104.6e | 7.8104. | 6e | 6 | e | Identification | Allow system to be maintained | Controls will be clearly identified or labeled to identify associated equipment ("this device controls boiler #2," etc)Location and purpose of controls for water heating equipment (e.g., boiler, storage type water heater) will be clearly identified or labeled | Multifamily Homes | Y | Incorporated into Section 7_Baseload | 7.0303.6
7.8104.6 | Baseload | Water Heating | Distribution | Recirculation System Temperature Modulation Controls | Safe and reliable hot water delivery system that meets the needs of occupant/building management/building operations staff at the lowest possible life cycle cost | 7.8104.6f | 7.8104. | 6f | 6 | f | Integration with other system controls | Maintain the integrity of the hot water system and components | Purpose and function of controls integral to water heating equipment (including input data from sensors) will be identified before installing additional controlsExisting hot water supply set points will be logged Function and set point of anti-scald mixing valve will be determined Location and interaction of sensors and controls will be sketched or describedLocation of sensors and interaction of final control configuration will be sketched or described | Multifamily Homes | Y | Incorporated into Section 7_Baseload | 7.0303.6
7.8104.6 | Baseload | Water Heating | Distribution | Recirculation System Temperature Modulation Controls | Safe and reliable hot water delivery system that meets the needs of occupant/building management/building operations staff at the lowest possible life cycle cost | 7.8104.6g | 7.8104. | 6g | 6 | g | Installation | Allow proper and effective function of the controlsEnsure long-term safety and durability of components | Sensors and controls will be installed in accordance with manufacturer specificationsWhen controls are using low voltage, the low voltage and line voltage wiring will be separatedControls, sensors, wiring, and other components will be installed in a manner that does not expose occupant/ building operations staff/property manager to hazardous conditionsControls, sensors, wiring, and other components will be installed in a manner that does not pose an unnecessary risk to the integrity of the installation (e.g., wiring, sensors) | Multifamily Homes | Y | Incorporated into Section 7_Baseload | 7.0303.6
7.8104.6 | Baseload | Water Heating | Distribution | Recirculation System Temperature Modulation Controls | Safe and reliable hot water delivery system that meets the needs of occupant/building management/building operations staff at the lowest possible life cycle cost | 7.8104.6h | 7.8104. | 6h | 6 | h | Mounting | Ensure safe and effective installation | Controls will be mounted on a stable and sturdy surface Controls will be installed in accordance with manufacturer specifications | Multifamily Homes | Y | Incorporated into Section 7_Baseload | 7.0303.6
7.8104.6 | Baseload | Water Heating | Distribution | Recirculation System Temperature Modulation Controls | Safe and reliable hot water delivery system that meets the needs of occupant/building management/building operations staff at the lowest possible life cycle cost | 7.8104.6i | 7.8104. | 6i | 6 | i | Site security | Protect the occupant from exposure to potential hazards | All trash and unused materials will be removed from work site daily | Multifamily Homes | Y | Deleted - process oriented | Deleted
7.8104.6 | Baseload | Water Heating | Distribution | Recirculation System Temperature Modulation Controls | Safe and reliable hot water delivery system that meets the needs of occupant/building management/building operations staff at the lowest possible life cycle cost | 7.8104.6j | 7.8104. | 6j | 6 | j | Commissioning | Ensure proper and effective function of the controlsAllow for long-term maintenance or monitoring of the system | Modulation of hot water supply temperature will be verified in accordance with settings Proper operation of anti-scald mixing valve, if present, will be verifiedTransmission of monitored data (or data logging) will be verified in accordance with settings Operator/owner manual will be updated or completed with site-specific data | Multifamily Homes | Y | Incorporated into Section 7_Baseload | 7.0303.6
7.8104.6 | Baseload | Water Heating | Distribution | Recirculation System Temperature Modulation Controls | Safe and reliable hot water delivery system that meets the needs of occupant/building management/building operations staff at the lowest possible life cycle cost | 7.8104.6k | 7.8104. | 6k | 6 | k | Education | Educate occupant/building operations staff/property manager about the safe, efficient operation and maintenance of the system | Operator/owner manual will be providedSite staff will be educatedManual and education will include:Purpose of control systemHow to identify expected control modesHow to identify system or component failure modesWhich failures to fixWhich failures to have a plumber fixWhich failures require a different specialistContact information for controls installer/manufacturer | Multifamily Homes | Y | Deleted - process oriented | Deleted
7.8104.7 | Baseload | Water Heating | Distribution | Recirculation System Demand-Controlled Pump | Safe and reliable hot water delivery system that meets the needs of the occupant/building management/building operations staff at the lowest possible life cycle cost | 7.8104.7a | 7.8104. | 7a | 7 | a | Hazardous material removal | Remediate health hazards using EPA EPA U.S. Environmental Protection Agency, www.epa.gov -certified contractors | Health concerns in the removal and replacement of equipment (e.g., asbestos, other hazardous materials) will be identifiedWritten notification will be provided to occupants of the discovery of hazardous material, including contact information for regional EPA EPA U.S. Environmental Protection Agency, www.epa.gov asbestos coordinatorOccupant will be asked to contract with an EPA EPA U.S. Environmental Protection Agency, www.epa.gov -certified asbestos contractor to conduct abatement before decommissioning and replacement (occupant is responsible for abatement or remediation) | Multifamily Homes | Y | Deleted - Redundant (with existing standards, e.g., OSHA, EPA) | Deleted
7.8104.7 | Baseload | Water Heating | Distribution | Recirculation System Demand-Controlled Pump | Safe and reliable hot water delivery system that meets the needs of the occupant/building management/building operations staff at the lowest possible life cycle cost | 7.8104.7b | 7.8104. | 7b | 7 | b | Pump removal | Safely remove the existing pump | SWS 7.8104.4 Pumps will be usedElectricity to the pump will be turned offWater to recirculation pump will be shut off (using isolation valves if possible) and section of water line with the pump will be drainedExisting pump will be removed safely | Multifamily Homes | Y | Incorporated into Section 7_Baseload | 7.0303.3
7.8104.7 | Baseload | Water Heating | Distribution | Recirculation System Demand-Controlled Pump | Safe and reliable hot water delivery system that meets the needs of the occupant/building management/building operations staff at the lowest possible life cycle cost | 7.8104.7c | 7.8104. | 7c | 7 | c | Removal of controls | Allow the system to be maintained | Decommissioned controls will be removed or labeled as abandoned | Multifamily Homes | Y | Incorporated into Section 7_Baseload | 7.0303.3
7.8104.7 | Baseload | Water Heating | Distribution | Recirculation System Demand-Controlled Pump | Safe and reliable hot water delivery system that meets the needs of the occupant/building management/building operations staff at the lowest possible life cycle cost | 7.8104.7d | 7.8104. | 7d | 7 | d | Pump installation | Ensure safe and effective installation of the new pumpAllow for ease of maintenanceAllow for proper purging | SWS 7.8104.4 Pumps will be used, particularly the parts about isolation valves and drain/purge valveDemand controlled pump will be installed in accordance with manufacturer specifications | Multifamily Homes | Y | Incorporated into Section 7_Baseload | 7.0303.3
7.8104.7 | Baseload | Water Heating | Distribution | Recirculation System Demand-Controlled Pump | Safe and reliable hot water delivery system that meets the needs of the occupant/building management/building operations staff at the lowest possible life cycle cost | 7.8104.7e | 7.8104. | 7e | 7 | e | Sensor installation | Allow for proper operation of the demand-controlled pumpEnsure long-term safety and durability of components | Flow and temperature sensors will be installed in accordance with manufacturer specificationsWhen controls are using low voltage, the low voltage and line voltage wiring will be separatedSensors, wiring, and other components will be installed in a manner that does not expose occupant/ building operations staff/property manager to hazardous conditions Sensors, wiring, and other components will be installed in a manner that does not pose an unnecessary risk to the integrity of the installation | Multifamily Homes | Y | Incorporated into Section 7_Baseload | 7.0303.3
7.8104.7 | Baseload | Water Heating | Distribution | Recirculation System Demand-Controlled Pump | Safe and reliable hot water delivery system that meets the needs of the occupant/building management/building operations staff at the lowest possible life cycle cost | 7.8104.7f | 7.8104. | 7f | 7 | f | Site security | Protect the occupant from exposure to potential hazards | All trash and unused materials will be removed from work site daily | Multifamily Homes | Y | Deleted - process oriented | Deleted
7.8104.7 | Baseload | Water Heating | Distribution | Recirculation System Demand-Controlled Pump | Safe and reliable hot water delivery system that meets the needs of the occupant/building management/building operations staff at the lowest possible life cycle cost | 7.8104.7g | 7.8104. | 7g | 7 | g | Commissioning | Verify sensors and control function as designedAllow for long-term maintenance or monitoring of system | SWS 7.8104.4 Pumps will be used for commissioningSignal from hot water return temperature sensor to control unit will be verified for accuracySignal from flow sensor to control unit will be verified for accuracyProper control response to sensor signals will be verifiedOperator/owner manual will be updated or completed with site-specific data | Multifamily Homes | Y | Incorporated into Section 7_Baseload | 7.0303.3
7.8104.7 | Baseload | Water Heating | Distribution | Recirculation System Demand-Controlled Pump | Safe and reliable hot water delivery system that meets the needs of the occupant/building management/building operations staff at the lowest possible life cycle cost | 7.8104.7h | 7.8104. | 7h | 7 | h | Education | Ensure safe, efficient, reliable, and long-term operation of demand-controlled pump | Operator/owner manual will be providedSite staff will be educated Manual and education will include:Purpose of control systemHow to identify expected control modesHow to identify system or component failure modesWhich failures to fixWhich failures to have a plumber fixWhich failures require a different specialistContact information for controls installer/manufacturer | Multifamily Homes | Y | Deleted - process oriented | Deleted
7.8104.8 | Baseload | Water Heating | Distribution | Domestic Hot Water Expansion Tank (Potable Water) | Provide for adequate expansion of domestic hot water as it is heated to prevent damage to piping and equipment | 7.8104.8a | 7.8104. | 8a | 8 | a | Adequate air pressure of existing air tank | Ensure that expansion tank is properly charged and operating | Unit will be hydraulically isolated and removed from piping and drain tankCap will be removed on bottom of tank Pressure will be checked using a tire pressure gaugePressure will be closely matched to incoming water pressure | Multifamily Homes | Y | Deleted - assessment oriented | Deleted
7.8104.8 | Baseload | Water Heating | Distribution | Domestic Hot Water Expansion Tank (Potable Water) | Provide for adequate expansion of domestic hot water as it is heated to prevent damage to piping and equipment | 7.8104.8b | 7.8104. | 8b | 8 | b | Proper sizing of new expansion tank | Ensure that the newly installed expansion tank will be properly sized for the system | Collect necessary information to determine expansion tank size, including:Operating water pressure of water heater (a pressure gauge may need to be installed to verify)Water heater and tank volumeOperating water temperatureRelieve valve pressure settingValue of incoming street water pressure | Multifamily Homes | Y | Incorporated into Section 7_Baseload | 7.0303.5
7.8104.8 | Baseload | Water Heating | Distribution | Domestic Hot Water Expansion Tank (Potable Water) | Provide for adequate expansion of domestic hot water as it is heated to prevent damage to piping and equipment | 7.8104.8c | 7.8104. | 8c | 8 | c | Precharge air pressure in new expansion tank | Set correct air pressure for proper operation of tank | Using a tire pressure gauge and a tire pump to adjust as necessary, pressure in potable water expansion tank will be set to match the incoming street water pressure | Multifamily Homes | Y | Incorporated into Section 7_Baseload | 7.0303.5
7.8104.8 | Baseload | Water Heating | Distribution | Domestic Hot Water Expansion Tank (Potable Water) | Provide for adequate expansion of domestic hot water as it is heated to prevent damage to piping and equipment | 7.8104.8d | 7.8104. | 8d | 8 | d | New installation location of expansion tank | Ensure correct location of tank | Expansion tank shall be installed in accordance with the manufacturer's installation instructionsThe expansion tank will be located on the cold water inlet to the water heaterThe expansion tank should be located between the water heating equipment and the required shut off | Multifamily Homes | Y | Incorporated into Section 7_Baseload | 7.0303.5
7.8801.1 | Baseload | Baseload&mdash;Special Considerations | Elevators | Replacement and Maintenance | Proper operation of elevator | 7.8801.1a | 7.8801. | 1a | 1 | a | Inspection | Ensure occupant safety | Inspection will be performed by a licensed elevator professional | Multifamily Homes | Y | Deleted - process oriented | Deleted
7.8801.1 | Baseload | Baseload&mdash;Special Considerations | Elevators | Replacement and Maintenance | Proper operation of elevator | 7.8801.1b | 7.8801. | 1b | 1 | b | Energy efficiency | Optimize energy performance | Evaluation will be performed by a licensed elevator professional in conjunction with energy efficiency professionalsElevator room heating, ventilation, and air conditioning equipment will be installed with energy efficient components and proper controls | Multifamily Homes | Y | Incorporated into Section 7_Baseload | 7.8801.1
7.8801.1 | Baseload | Baseload&mdash;Special Considerations | Elevators | Replacement and Maintenance | Proper operation of elevator | 7.8801.1c | 7.8801. | 1c | 1 | c | Installation and maintenance | Ensure occupant safety Ensure proper installation | Any work will be performed to comply with ASME A17.1, ICC ICC International Code Council A117.1, and ANSI ANSI American National Standards Institute, www.ansi.org NFPA NFPA National Fire Protection Association, www.nfpa.org 70 Article 620 | Multifamily Homes | Y | Incorporated into Section 7_Baseload | 7.8801.1
7.8802.1 | Baseload | Baseload&mdash;Special Considerations | Spas, Hot Tubs, Saunas | Motor and Control Replacement | Peak energy demand decreased | 7.8802.1a | 7.8802. | 1a | 1 | a | Assessment | Determine need for motor replacement Ensure cost savings | Pool service professional will determine specifications for motor and controlsElectric energy rate will be assessed | Multifamily Homes | Y | Incorporated into Section 7_Baseload | 7.8802.1, 7.8802.2
7.8802.1 | Baseload | Baseload&mdash;Special Considerations | Spas, Hot Tubs, Saunas | Motor and Control Replacement | Peak energy demand decreased | 7.8802.1b | 7.8802. | 1b | 1 | b | Selection | Ensure proper equipment operationReduce peak energy demandEnsure occupant safety | Motor will be physically compatible with frame sizeMotor will be electrically compatible with voltages and phasesMotor will be UL UL Underwriters Laboratories listed for pool, spa, or hot tub useMotor will meet efficiency standards of APSP-15Motor will be at least 2-speedIf controls are outdoors or near water, they will be suitable for use in a wet location | Multifamily Homes | Y | Incorporated into Section 7_Baseload | 7.8802.1, 7.8802.2
7.8802.1 | Baseload | Baseload&mdash;Special Considerations | Spas, Hot Tubs, Saunas | Motor and Control Replacement | Peak energy demand decreased | 7.8802.1c | 7.8802. | 1c | 1 | c | Installation | Ensure worker safetyEnsure occupant safetyOptimize motor and control performance | Installation will be performed by qualified personnelPump will be de-energized before beginning workAppropriate lockout procedures will be followed in accordance with OSHA OSHA U.S. Occupational Safety and Health Administration, www.osha.gov 1910 Subpart S and ANSI ANSI American National Standards Institute, www.ansi.org / NFPA NFPA National Fire Protection Association, www.nfpa.org 70E Motor and controls will be installed in accordance with ANSI ANSI American National Standards Institute, www.ansi.org / NFPA NFPA National Fire Protection Association, www.nfpa.org 70 Article 680 and manufacturer specifications | Multifamily Homes | Y | Incorporated into Section 7_Baseload | 7.8802.1, 7.8802.2
7.8802.1 | Baseload | Baseload&mdash;Special Considerations | Spas, Hot Tubs, Saunas | Motor and Control Replacement | Peak energy demand decreased | 7.8802.1d | 7.8802. | 1d | 1 | d | Decommissioning | Use resources efficientlyProtect the environment | If operational, motor will be stored for temporary backup use and labeled as suchIf nonoperational, motor will be disposed of in accordance with local ordinances or manufacturer specifications | Multifamily Homes | Y | Incorporated into Section 7_Baseload | 7.8802.1, 7.8802.2
7.8802.1 | Baseload | Baseload&mdash;Special Considerations | Spas, Hot Tubs, Saunas | Motor and Control Replacement | Peak energy demand decreased | 7.8802.1e | 7.8802. | 1e | 1 | e | Staff education | Educate building operations staff about operation and maintenance of equipmentEnsure continued savings | Building operations staff will be provided with warranty information, operation manuals, and installer contact information | Multifamily Homes | Y | Deleted - process oriented | Deleted